## bus
| name | vn_kv | type | zone | in_service
0 | bus_LV_6154-17_0_4_node_0 | 0.4 | n |  | TRUE
1 | bus_LV_6154-17_0_4_node_1 | 0.4 | n |  | TRUE
2 | bus_LV_6154-17_0_4_node_2 | 0.4 | n |  | TRUE
3 | bus_LV_6154-17_0_4_node_3 | 0.4 | n |  | TRUE
4 | bus_LV_6154-17_0_4_node_4 | 0.4 | n |  | TRUE
5 | bus_LV_6154-17_0_4_node_7 | 0.4 | n |  | TRUE
6 | bus_LV_6154-17_0_4_node_5 | 0.4 | n |  | TRUE
7 | bus_LV_6154-17_0_4_node_8 | 0.4 | n |  | TRUE
8 | bus_LV_6154-17_0_4_node_6 | 0.4 | n |  | TRUE
9 | bus_LV_6154-17_0_4_node_12 | 0.4 | n |  | TRUE
10 | bus_LV_6154-17_0_4_node_13 | 0.4 | n |  | TRUE
11 | bus_LV_6154-17_0_4_node_9 | 0.4 | n |  | TRUE
12 | bus_LV_6154-17_0_4_node_10 | 0.4 | n |  | TRUE
13 | bus_LV_6154-17_0_4_node_11 | 0.4 | n |  | TRUE
14 | bus_LV_6154-17_0_4_node_15 | 0.4 | n |  | TRUE
15 | bus_LV_6154-17_0_4_node_14 | 0.4 | n |  | TRUE
16 | bus_LV_6154-17_0_4_node_21 | 0.4 | n |  | TRUE
17 | bus_LV_6154-17_0_4_node_17 | 0.4 | n |  | TRUE
18 | bus_LV_6154-17_0_4_node_25 | 0.4 | n |  | TRUE
19 | bus_LV_6154-17_0_4_node_20 | 0.4 | n |  | TRUE
20 | bus_LV_6154-17_0_4_node_30 | 0.4 | n |  | TRUE
21 | bus_LV_6154-17_0_4_node_27 | 0.4 | n |  | TRUE
22 | bus_LV_6154-17_0_4_node_18 | 0.4 | n |  | TRUE
23 | bus_LV_6154-17_0_4_node_16 | 0.4 | n |  | TRUE
24 | bus_LV_6154-17_0_4_node_19 | 0.4 | n |  | TRUE
25 | bus_LV_6154-17_0_4_node_22 | 0.4 | n |  | TRUE
26 | bus_LV_6154-17_0_4_node_23 | 0.4 | n |  | TRUE
27 | bus_LV_6154-17_0_4_node_24 | 0.4 | n |  | TRUE
28 | bus_LV_6154-17_0_4_node_63 | 0.4 | n |  | TRUE
29 | bus_LV_6154-17_0_4_node_62 | 0.4 | n |  | TRUE
30 | bus_LV_6154-17_0_4_node_31 | 0.4 | n |  | TRUE
31 | bus_LV_6154-17_0_4_node_26 | 0.4 | n |  | TRUE
32 | bus_LV_6154-17_0_4_node_28 | 0.4 | n |  | TRUE
33 | bus_LV_6154-17_0_4_node_29 | 0.4 | n |  | TRUE
34 | bus_LV_6154-17_0_4_node_34 | 0.4 | n |  | TRUE
35 | bus_LV_6154-17_0_4_node_35 | 0.4 | n |  | TRUE
36 | bus_LV_6154-17_0_4_node_39 | 0.4 | n |  | TRUE
37 | bus_LV_6154-17_0_4_node_36 | 0.4 | n |  | TRUE
38 | bus_LV_6154-17_0_4_node_60 | 0.4 | n |  | TRUE
39 | bus_LV_6154-17_0_4_node_40 | 0.4 | n |  | TRUE
40 | bus_LV_6154-17_0_4_node_41 | 0.4 | n |  | TRUE
41 | bus_LV_6154-17_0_4_node_55 | 0.4 | n |  | TRUE
42 | bus_LV_6154-17_0_4_node_37 | 0.4 | n |  | TRUE
43 | bus_LV_6154-17_0_4_node_61 | 0.4 | n |  | TRUE
44 | bus_LV_6154-17_0_4_node_38 | 0.4 | n |  | TRUE
45 | bus_LV_6154-17_0_4_node_54 | 0.4 | n |  | TRUE
46 | bus_LV_6154-17_0_4_node_42 | 0.4 | n |  | TRUE
47 | bus_LV_6154-17_0_4_node_43 | 0.4 | n |  | TRUE
48 | bus_LV_6154-17_0_4_node_44 | 0.4 | n |  | TRUE
49 | bus_LV_6154-17_0_4_node_45 | 0.4 | n |  | TRUE
50 | bus_LV_6154-17_0_4_node_47 | 0.4 | n |  | TRUE
51 | bus_LV_6154-17_0_4_node_52 | 0.4 | n |  | TRUE
52 | bus_LV_6154-17_0_4_node_50 | 0.4 | n |  | TRUE
53 | bus_LV_6154-17_0_4_node_48 | 0.4 | n |  | TRUE
54 | bus_LV_6154-17_0_4_node_49 | 0.4 | n |  | TRUE
55 | bus_LV_6154-17_0_4_node_115 | 0.4 | n |  | TRUE
56 | bus_LV_6154-17_0_4_node_51 | 0.4 | n |  | TRUE
57 | bus_LV_6154-17_0_4_node_73 | 0.4 | n |  | TRUE
58 | bus_LV_6154-17_0_4_node_53 | 0.4 | n |  | TRUE
59 | bus_LV_6154-17_0_4_node_57 | 0.4 | n |  | TRUE
60 | bus_LV_6154-17_0_4_node_56 | 0.4 | n |  | TRUE
61 | bus_LV_6154-17_0_4_node_58 | 0.4 | n |  | TRUE
62 | bus_LV_6154-17_0_4_node_59 | 0.4 | n |  | TRUE
63 | bus_LV_6154-17_0_4_node_64 | 0.4 | n |  | TRUE
64 | bus_LV_6154-17_0_4_node_65 | 0.4 | n |  | TRUE
65 | bus_LV_6154-17_0_4_node_77 | 0.4 | n |  | TRUE
66 | bus_LV_6154-17_0_4_node_69 | 0.4 | n |  | TRUE
67 | bus_LV_6154-17_0_4_node_66 | 0.4 | n |  | TRUE
68 | bus_LV_6154-17_0_4_node_67 | 0.4 | n |  | TRUE
69 | bus_LV_6154-17_0_4_node_68 | 0.4 | n |  | TRUE
70 | bus_LV_6154-17_0_4_node_71 | 0.4 | n |  | TRUE
71 | bus_LV_6154-17_0_4_node_70 | 0.4 | n |  | TRUE
72 | bus_LV_6154-17_0_4_node_72 | 0.4 | n |  | TRUE
73 | bus_LV_6154-17_0_4_node_74 | 0.4 | n |  | TRUE
74 | bus_LV_6154-17_0_4_node_75 | 0.4 | n |  | TRUE
75 | bus_MV_79_0_node_76 | 20 | n |  | TRUE

## load
| name | bus | p_mw | q_mvar | const_z_percent | const_i_percent | sn_mva | scaling | in_service | type
0 | LV_6154-17_0_4_load_0 | 0 | 0.0048022 | 0.0012035 | 0 | 0 |  | 1 | TRUE | wye
1 | LV_6154-17_0_4_load_3 | 3 | 0.0074771 | 0.0018739 | 0 | 0 |  | 1 | TRUE | wye
2 | LV_6154-17_0_4_load_4 | 4 | 0.015725 | 0.003941 | 0 | 0 |  | 1 | TRUE | wye
3 | LV_6154-17_0_4_load_7 | 5 | 0.019754 | 0.0049508 | 0 | 0 |  | 1 | TRUE | wye
4 | LV_6154-17_0_4_load_8 | 7 | 0.010266 | 0.0025729 | 0 | 0 |  | 1 | TRUE | wye
5 | LV_6154-17_0_4_load_6 | 8 | 0.017278 | 0.0043304 | 0 | 0 |  | 1 | TRUE | wye
6 | LV_6154-17_0_4_load_11 | 13 | 0.032222 | 0.0080755 | 0 | 0 |  | 1 | TRUE | wye
7 | LV_6154-17_0_4_load_14 | 15 | 0.020831 | 0.0052206 | 0 | 0 |  | 1 | TRUE | wye
8 | LV_6154-17_0_4_load_21 | 16 | 0.017494 | 0.0043844 | 0 | 0 |  | 1 | TRUE | wye
9 | LV_6154-17_0_4_load_17 | 17 | 0.0096507 | 0.0024187 | 0 | 0 |  | 1 | TRUE | wye
10 | LV_6154-17_0_4_load_20 | 19 | 0.009157 | 0.002295 | 0 | 0 |  | 1 | TRUE | wye
11 | LV_6154-17_0_4_load_30 | 20 | 0.0030128 | 0.00075508 | 0 | 0 |  | 1 | TRUE | wye
12 | LV_6154-17_0_4_load_27 | 21 | 0.0043701 | 0.0010953 | 0 | 0 |  | 1 | TRUE | wye
13 | LV_6154-17_0_4_load_16 | 23 | 0.017304 | 0.0043367 | 0 | 0 |  | 1 | TRUE | wye
14 | LV_6154-17_0_4_load_19 | 24 | 0.0066459 | 0.0016656 | 0 | 0 |  | 1 | TRUE | wye
15 | LV_6154-17_0_4_load_22 | 25 | 0.019863 | 0.0049781 | 0 | 0 |  | 1 | TRUE | wye
16 | LV_6154-17_0_4_load_23 | 26 | 0.0049364 | 0.0012372 | 0 | 0 |  | 1 | TRUE | wye
17 | LV_6154-17_0_4_load_24 | 27 | 0.0052546 | 0.0013169 | 0 | 0 |  | 1 | TRUE | wye
18 | LV_6154-17_0_4_load_63 | 28 | 0.011718 | 0.0029368 | 0 | 0 |  | 1 | TRUE | wye
19 | LV_6154-17_0_4_load_62 | 29 | 0.0091956 | 0.0023046 | 0 | 0 |  | 1 | TRUE | wye
20 | LV_6154-17_0_4_load_31 | 30 | 0.0069023 | 0.0017299 | 0 | 0 |  | 1 | TRUE | wye
21 | LV_6154-17_0_4_load_26 | 31 | 0.0045859 | 0.0011493 | 0 | 0 |  | 1 | TRUE | wye
22 | LV_6154-17_0_4_load_28 | 32 | 0.0053767 | 0.0013475 | 0 | 0 |  | 1 | TRUE | wye
23 | LV_6154-17_0_4_load_35 | 35 | 0.0050726 | 0.0012713 | 0 | 0 |  | 1 | TRUE | wye
24 | LV_6154-17_0_4_load_39 | 36 | 0.0044229 | 0.0011085 | 0 | 0 |  | 1 | TRUE | wye
25 | LV_6154-17_0_4_load_36 | 37 | 0.0067275 | 0.0016861 | 0 | 0 |  | 1 | TRUE | wye
26 | LV_6154-17_0_4_load_60 | 38 | 0.0043142 | 0.0010812 | 0 | 0 |  | 1 | TRUE | wye
27 | LV_6154-17_0_4_load_40 | 39 | 0.0030672 | 0.00076872 | 0 | 0 |  | 1 | TRUE | wye
28 | LV_6154-17_0_4_load_41 | 40 | 0.0026061 | 0.00065315 | 0 | 0 |  | 1 | TRUE | wye
29 | LV_6154-17_0_4_load_55 | 41 | 0.0034624 | 0.00086777 | 0 | 0 |  | 1 | TRUE | wye
30 | LV_6154-17_0_4_load_37 | 42 | 0.0072866 | 0.0018262 | 0 | 0 |  | 1 | TRUE | wye
31 | LV_6154-17_0_4_load_61 | 43 | 0.0050404 | 0.0012632 | 0 | 0 |  | 1 | TRUE | wye
32 | LV_6154-17_0_4_load_38 | 44 | 0.0053581 | 0.0013429 | 0 | 0 |  | 1 | TRUE | wye
33 | LV_6154-17_0_4_load_54 | 45 | 0.0036255 | 0.00090863 | 0 | 0 |  | 1 | TRUE | wye
34 | LV_6154-17_0_4_load_42 | 46 | 0.0017179 | 0.00043055 | 0 | 0 |  | 1 | TRUE | wye
35 | LV_6154-17_0_4_load_43 | 47 | 0.00094873 | 0.00023778 | 0 | 0 |  | 1 | TRUE | wye
36 | LV_6154-17_0_4_load_44 | 48 | 0.0025489 | 0.00063882 | 0 | 0 |  | 1 | TRUE | wye
37 | LV_6154-17_0_4_load_47 | 50 | 0.0032358 | 0.00081098 | 0 | 0 |  | 1 | TRUE | wye
38 | LV_6154-17_0_4_load_52 | 51 | 0.0060578 | 0.0015182 | 0 | 0 |  | 1 | TRUE | wye
39 | LV_6154-17_0_4_load_50 | 52 | 0.010197 | 0.0025557 | 0 | 0 |  | 1 | TRUE | wye
40 | LV_6154-17_0_4_load_48 | 53 | 0.0036004 | 0.00090235 | 0 | 0 |  | 1 | TRUE | wye
41 | LV_6154-17_0_4_load_49 | 54 | 0.0033246 | 0.00083322 | 0 | 0 |  | 1 | TRUE | wye
42 | LV_6154-17_0_4_load_115 | 55 | 0.005282 | 0.0013238 | 0 | 0 |  | 1 | TRUE | wye
43 | LV_6154-17_0_4_load_51 | 56 | 0.0047091 | 0.0011802 | 0 | 0 |  | 1 | TRUE | wye
44 | LV_6154-17_0_4_load_57 | 59 | 0.0057556 | 0.0014425 | 0 | 0 |  | 1 | TRUE | wye
45 | LV_6154-17_0_4_load_56 | 60 | 0.0052165 | 0.0013074 | 0 | 0 |  | 1 | TRUE | wye
46 | LV_6154-17_0_4_load_58 | 61 | 0.0080745 | 0.0020237 | 0 | 0 |  | 1 | TRUE | wye
47 | LV_6154-17_0_4_load_59 | 62 | 0.0062068 | 0.0015556 | 0 | 0 |  | 1 | TRUE | wye
48 | LV_6154-17_0_4_load_64 | 63 | 0.0039521 | 0.00099049 | 0 | 0 |  | 1 | TRUE | wye
49 | LV_6154-17_0_4_load_65 | 64 | 0.0054961 | 0.0013774 | 0 | 0 |  | 1 | TRUE | wye
50 | LV_6154-17_0_4_load_77 | 65 | 0.0016549 | 0.00041475 | 0 | 0 |  | 1 | TRUE | wye
51 | LV_6154-17_0_4_load_69 | 66 | 0.0044334 | 0.0011111 | 0 | 0 |  | 1 | TRUE | wye
52 | LV_6154-17_0_4_load_66 | 67 | 0.015032 | 0.0037674 | 0 | 0 |  | 1 | TRUE | wye
53 | LV_6154-17_0_4_load_67 | 68 | 0.0031695 | 0.00079435 | 0 | 0 |  | 1 | TRUE | wye
54 | LV_6154-17_0_4_load_68 | 69 | 0.0069716 | 0.0017472 | 0 | 0 |  | 1 | TRUE | wye
55 | LV_6154-17_0_4_load_71 | 70 | 0.0057523 | 0.0014417 | 0 | 0 |  | 1 | TRUE | wye
56 | LV_6154-17_0_4_load_70 | 71 | 0.0067253 | 0.0016855 | 0 | 0 |  | 1 | TRUE | wye
57 | LV_6154-17_0_4_load_72 | 72 | 0.0035501 | 0.00088974 | 0 | 0 |  | 1 | TRUE | wye
58 | LV_6154-17_0_4_load_74 | 73 | 0.0035204 | 0.00088229 | 0 | 0 |  | 1 | TRUE | wye
59 | LV_6154-17_0_4_load_75 | 74 | 0.0029235 | 0.0007327 | 0 | 0 |  | 1 | TRUE | wye

## ext_grid
| name | bus | vm_pu | va_degree | slack_weight | in_service
0 |  | 25 | 1 | 0 | 1 | TRUE

## line
| name | std_type | from_bus | to_bus | length_km | r_ohm_per_km | x_ohm_per_km | c_nf_per_km | g_us_per_km | max_i_ka | df | parallel | type | in_service
0 | LV_6154-17_0_4_line_0 |  | 0 | 1 | 0.0044713 | 0.125 | 0.08 | 261 | 0 | 0.364 | 1 | 1 | cs | TRUE
1 | LV_6154-17_0_4_line_1 |  | 0 | 2 | 0.01054 | 0.125 | 0.08 | 261 | 0 | 0.364 | 1 | 1 | cs | TRUE
2 | LV_6154-17_0_4_line_2 |  | 1 | 3 | 0.045576 | 0.125 | 0.08 | 261 | 0 | 0.364 | 1 | 1 | cs | TRUE
3 | LV_6154-17_0_4_line_3 |  | 2 | 4 | 0.033413 | 0.125 | 0.08 | 261 | 0 | 0.364 | 1 | 1 | cs | TRUE
4 | LV_6154-17_0_4_line_4 |  | 3 | 5 | 0.055003 | 0.125 | 0.08 | 261 | 0 | 0.364 | 1 | 1 | cs | TRUE
5 | LV_6154-17_0_4_line_5 |  | 4 | 6 | 0.019691 | 0.125 | 0.08 | 261 | 0 | 0.364 | 1 | 1 | cs | TRUE
6 | LV_6154-17_0_4_line_6 |  | 5 | 7 | 0.022289 | 0.125 | 0.08 | 261 | 0 | 0.364 | 1 | 1 | cs | TRUE
7 | LV_6154-17_0_4_line_7 |  | 6 | 8 | 0.046068 | 0.125 | 0.08 | 261 | 0 | 0.364 | 1 | 1 | cs | TRUE
8 | LV_6154-17_0_4_line_8 |  | 7 | 9 | 0.055502 | 0.125 | 0.08 | 261 | 0 | 0.364 | 1 | 1 | cs | TRUE
9 | LV_6154-17_0_4_line_9 |  | 9 | 10 | 0.028921 | 0.125 | 0.08 | 261 | 0 | 0.364 | 1 | 1 | cs | TRUE
10 | LV_6154-17_0_4_line_10 |  | 10 | 18 | 0.034087 | 0.125 | 0.08 | 261 | 0 | 0.364 | 1 | 4 | cs | TRUE
11 | LV_6154-17_0_4_line_11 |  | 10 | 19 | 0.014314 | 0.125 | 0.08 | 261 | 0 | 0.364 | 1 | 4 | cs | TRUE
12 | LV_6154-17_0_4_line_12 |  | 11 | 12 | 0.018817 | 0.125 | 0.08 | 261 | 0 | 0.364 | 1 | 1 | cs | TRUE
13 | LV_6154-17_0_4_line_13 |  | 11 | 13 | 0.017455 | 0.125 | 0.08 | 261 | 0 | 0.364 | 1 | 1 | cs | TRUE
14 | LV_6154-17_0_4_line_14 |  | 12 | 14 | 0.015911 | 0.125 | 0.08 | 261 | 0 | 0.364 | 1 | 1 | cs | TRUE
15 | LV_6154-17_0_4_line_15 |  | 12 | 15 | 0.015338 | 0.125 | 0.08 | 261 | 0 | 0.364 | 1 | 1 | cs | TRUE
16 | LV_6154-17_0_4_line_16 |  | 13 | 16 | 0.015753 | 0.125 | 0.08 | 261 | 0 | 0.364 | 1 | 1 | cs | TRUE
17 | LV_6154-17_0_4_line_17 |  | 14 | 17 | 0.02099 | 0.125 | 0.08 | 261 | 0 | 0.364 | 1 | 1 | cs | TRUE
18 | LV_6154-17_0_4_line_18 |  | 17 | 23 | 5.9568e-05 | 0.125 | 0.08 | 261 | 0 | 0.364 | 1 | 1 | cs | TRUE
19 | LV_6154-17_0_4_line_19 |  | 18 | 20 | 0.017772 | 0.125 | 0.08 | 261 | 0 | 0.364 | 1 | 1 | cs | TRUE
20 | LV_6154-17_0_4_line_20 |  | 18 | 21 | 0.037498 | 0.125 | 0.08 | 261 | 0 | 0.364 | 1 | 4 | cs | TRUE
21 | LV_6154-17_0_4_line_21 |  | 19 | 22 | 0.030545 | 0.125 | 0.08 | 261 | 0 | 0.364 | 1 | 4 | cs | TRUE
22 | LV_6154-17_0_4_line_22 |  | 20 | 30 | 0.031947 | 0.125 | 0.08 | 261 | 0 | 0.364 | 1 | 1 | cs | TRUE
23 | LV_6154-17_0_4_line_23 |  | 21 | 31 | 0.0063593 | 0.125 | 0.08 | 261 | 0 | 0.364 | 1 | 4 | cs | TRUE
24 | LV_6154-17_0_4_line_24 |  | 22 | 24 | 0.015471 | 0.125 | 0.08 | 261 | 0 | 0.364 | 1 | 4 | cs | TRUE
25 | LV_6154-17_0_4_line_25 |  | 22 | 23 | 0.024363 | 0.125 | 0.08 | 261 | 0 | 0.364 | 1 | 1 | cs | TRUE
26 | LV_6154-17_0_4_line_26 |  | 24 | 25 | 0.034689 | 0.125 | 0.08 | 261 | 0 | 0.364 | 1 | 4 | cs | TRUE
27 | LV_6154-17_0_4_line_27 |  | 26 | 27 | 0.0286 | 0.125 | 0.08 | 261 | 0 | 0.364 | 1 | 1 | cs | TRUE
28 | LV_6154-17_0_4_line_28 |  | 27 | 28 | 0.022372 | 0.125 | 0.08 | 261 | 0 | 0.364 | 1 | 1 | cs | TRUE
29 | LV_6154-17_0_4_line_29 |  | 28 | 29 | 0.0028616 | 0.125 | 0.08 | 261 | 0 | 0.364 | 1 | 1 | cs | TRUE
30 | LV_6154-17_0_4_line_30 |  | 29 | 43 | 0.0044313 | 0.125 | 0.08 | 261 | 0 | 0.364 | 1 | 1 | cs | TRUE
31 | LV_6154-17_0_4_line_31 |  | 31 | 32 | 0.017324 | 0.125 | 0.08 | 261 | 0 | 0.364 | 1 | 4 | cs | TRUE
32 | LV_6154-17_0_4_line_32 |  | 32 | 33 | 0.013531 | 0.125 | 0.08 | 261 | 0 | 0.364 | 1 | 4 | cs | TRUE
33 | LV_6154-17_0_4_line_33 |  | 33 | 34 | 0.007062 | 0.125 | 0.08 | 261 | 0 | 0.364 | 1 | 4 | cs | TRUE
34 | LV_6154-17_0_4_line_34 |  | 33 | 35 | 0.014855 | 0.125 | 0.08 | 261 | 0 | 0.364 | 1 | 1 | cs | TRUE
35 | LV_6154-17_0_4_line_35 |  | 34 | 36 | 0.036247 | 0.125 | 0.08 | 261 | 0 | 0.364 | 1 | 4 | cs | TRUE
36 | LV_6154-17_0_4_line_36 |  | 34 | 37 | 0.019968 | 0.125 | 0.08 | 261 | 0 | 0.364 | 1 | 1 | cs | TRUE
37 | LV_6154-17_0_4_line_37 |  | 35 | 38 | 0.00088331 | 0.125 | 0.08 | 261 | 0 | 0.364 | 1 | 1 | cs | TRUE
38 | LV_6154-17_0_4_line_38 |  | 36 | 41 | 0.0016991 | 0.125 | 0.08 | 261 | 0 | 0.364 | 1 | 2 | cs | TRUE
39 | LV_6154-17_0_4_line_39 |  | 37 | 42 | 0.02036 | 0.125 | 0.08 | 261 | 0 | 0.364 | 1 | 1 | cs | TRUE
40 | LV_6154-17_0_4_line_40 |  | 38 | 43 | 0.022367 | 0.125 | 0.08 | 261 | 0 | 0.364 | 1 | 1 | cs | TRUE
41 | LV_6154-17_0_4_line_41 |  | 39 | 40 | 0.024087 | 0.125 | 0.08 | 261 | 0 | 0.364 | 1 | 1 | cs | TRUE
42 | LV_6154-17_0_4_line_42 |  | 40 | 46 | 0.033588 | 0.125 | 0.08 | 261 | 0 | 0.364 | 1 | 1 | cs | TRUE
43 | LV_6154-17_0_4_line_43 |  | 41 | 45 | 0.01374 | 0.125 | 0.08 | 261 | 0 | 0.364 | 1 | 1 | cs | TRUE
44 | LV_6154-17_0_4_line_44 |  | 42 | 44 | 0.00054049 | 0.125 | 0.08 | 261 | 0 | 0.364 | 1 | 1 | cs | TRUE
45 | LV_6154-17_0_4_line_45 |  | 45 | 60 | 0.010841 | 0.125 | 0.08 | 261 | 0 | 0.364 | 1 | 1 | cs | TRUE
46 | LV_6154-17_0_4_line_46 |  | 46 | 47 | 0.014952 | 0.125 | 0.08 | 261 | 0 | 0.364 | 1 | 1 | cs | TRUE
47 | LV_6154-17_0_4_line_47 |  | 47 | 48 | 0.012345 | 0.125 | 0.08 | 261 | 0 | 0.364 | 1 | 1 | cs | TRUE
48 | LV_6154-17_0_4_line_48 |  | 48 | 49 | 0.022555 | 0.125 | 0.08 | 261 | 0 | 0.364 | 1 | 1 | cs | TRUE
49 | LV_6154-17_0_4_line_49 |  | 49 | 50 | 0.014486 | 0.125 | 0.08 | 261 | 0 | 0.364 | 1 | 1 | cs | TRUE
50 | LV_6154-17_0_4_line_50 |  | 50 | 51 | 0.021473 | 0.125 | 0.08 | 261 | 0 | 0.364 | 1 | 1 | cs | TRUE
51 | LV_6154-17_0_4_line_51 |  | 51 | 52 | 0.026568 | 0.125 | 0.08 | 261 | 0 | 0.364 | 1 | 1 | cs | TRUE
52 | LV_6154-17_0_4_line_52 |  | 52 | 53 | 0.0070497 | 0.125 | 0.08 | 261 | 0 | 0.364 | 1 | 1 | cs | TRUE
53 | LV_6154-17_0_4_line_53 |  | 53 | 54 | 0.0041258 | 0.125 | 0.08 | 261 | 0 | 0.364 | 1 | 1 | cs | TRUE
54 | LV_6154-17_0_4_line_54 |  | 53 | 55 | 0.062265 | 0.125 | 0.08 | 261 | 0 | 0.364 | 1 | 1 | cs | TRUE
55 | LV_6154-17_0_4_line_55 |  | 54 | 56 | 0.015873 | 0.125 | 0.08 | 261 | 0 | 0.364 | 1 | 1 | cs | TRUE
56 | LV_6154-17_0_4_line_56 |  | 55 | 57 | 0.082036 | 0.125 | 0.08 | 261 | 0 | 0.364 | 1 | 1 | cs | TRUE
57 | LV_6154-17_0_4_line_57 |  | 56 | 58 | 0.0018172 | 0.125 | 0.08 | 261 | 0 | 0.364 | 1 | 1 | cs | TRUE
58 | LV_6154-17_0_4_line_58 |  | 57 | 70 | 0.017252 | 0.125 | 0.08 | 261 | 0 | 0.364 | 1 | 1 | cs | TRUE
59 | LV_6154-17_0_4_line_59 |  | 58 | 59 | 0.020351 | 0.125 | 0.08 | 261 | 0 | 0.364 | 1 | 1 | cs | TRUE
60 | LV_6154-17_0_4_line_60 |  | 58 | 60 | 0.023845 | 0.125 | 0.08 | 261 | 0 | 0.364 | 1 | 1 | cs | TRUE
61 | LV_6154-17_0_4_line_61 |  | 59 | 61 | 0.0015136 | 0.125 | 0.08 | 261 | 0 | 0.364 | 1 | 1 | cs | TRUE
62 | LV_6154-17_0_4_line_62 |  | 61 | 62 | 0.020674 | 0.125 | 0.08 | 261 | 0 | 0.364 | 1 | 1 | cs | TRUE
63 | LV_6154-17_0_4_line_63 |  | 62 | 63 | 0.00075007 | 0.125 | 0.08 | 261 | 0 | 0.364 | 1 | 1 | cs | TRUE
64 | LV_6154-17_0_4_line_64 |  | 63 | 64 | 0.00099599 | 0.125 | 0.08 | 261 | 0 | 0.364 | 1 | 1 | cs | TRUE
65 | LV_6154-17_0_4_line_65 |  | 64 | 65 | 0.017145 | 0.125 | 0.08 | 261 | 0 | 0.364 | 1 | 1 | cs | TRUE
66 | LV_6154-17_0_4_line_66 |  | 65 | 66 | 0.0028556 | 0.125 | 0.08 | 261 | 0 | 0.364 | 1 | 1 | cs | TRUE
67 | LV_6154-17_0_4_line_67 |  | 66 | 68 | 0.0042665 | 0.125 | 0.08 | 261 | 0 | 0.364 | 1 | 1 | cs | TRUE
68 | LV_6154-17_0_4_line_68 |  | 67 | 68 | 0.010089 | 0.125 | 0.08 | 261 | 0 | 0.364 | 1 | 1 | cs | TRUE
69 | LV_6154-17_0_4_line_69 |  | 67 | 69 | 0.010861 | 0.125 | 0.08 | 261 | 0 | 0.364 | 1 | 1 | cs | TRUE
70 | LV_6154-17_0_4_line_70 |  | 70 | 71 | 0.025841 | 0.125 | 0.08 | 261 | 0 | 0.364 | 1 | 1 | cs | TRUE
71 | LV_6154-17_0_4_line_71 |  | 71 | 72 | 0.0023223 | 0.125 | 0.08 | 261 | 0 | 0.364 | 1 | 1 | cs | TRUE
72 | LV_6154-17_0_4_line_72 |  | 72 | 73 | 3.486e-05 | 0.125 | 0.08 | 261 | 0 | 0.364 | 1 | 1 | cs | TRUE
73 | LV_6154-17_0_4_line_73 |  | 73 | 74 | 0.052511 | 0.125 | 0.08 | 261 | 0 | 0.364 | 1 | 1 | cs | TRUE

## trafo
| name | std_type | hv_bus | lv_bus | sn_mva | vn_hv_kv | vn_lv_kv | vk_percent | vkr_percent | pfe_kw | i0_percent | shift_degree | tap_side | tap_neutral | tap_min | tap_max | tap_step_percent | tap_step_degree | tap_pos | tap_phase_shifter | parallel | df | in_service
0 | LV_6154-17_0_4_trafo_22 | 0.63 MVA 20/0.4 kV | 75 | 25 | 0.63 | 20 | 0.4 | 6 | 1.206 | 1.65 | 0.2619 | 150 | hv | 0 | -2 | 2 | 2.5 | 0 | 0 | FALSE | 1 | 1 | TRUE

## line_geodata
| x0 | y0 | x1 | y1 | x2 | y2 | x3 | y3 | x4 | y4
0 | 2556208.5171 | 1136858.5226 | 2556208.1249 | 1136854.0685
1 | 2556207.2005 | 1136843.569 | 2556208.1249 | 1136854.0685
2 | 2556208.5171 | 1136858.5226 | 2556182.2146 | 1136895.7429
3 | 2556207.2005 | 1136843.569 | 2556173.8695 | 1136845.9029
4 | 2556182.2146 | 1136895.7429 | 2556150.4716 | 1136940.662
5 | 2556154.2266 | 1136847.2784 | 2556173.8695 | 1136845.9029
6 | 2556150.4716 | 1136940.662 | 2556137.6086 | 1136958.8644
7 | 2556154.2266 | 1136847.2784 | 2556152.4097 | 1136853.4615 | 2556149.7655 | 1136858.0052 | 2556129.6973 | 1136885.9041
8 | 2556105.5777 | 1137004.1908 | 2556137.6086 | 1136958.8644
9 | 2556105.5777 | 1137004.1908 | 2556088.3914 | 1137027.4836
10 | 2556067.8718 | 1137054.7027 | 2556076.1695 | 1137043.6921 | 2556088.3914 | 1137027.4836
11 | 2556088.3914 | 1137027.4836 | 2556076.6367 | 1137019.3148
12 | 2556081.9422 | 1136952.292 | 2556092.94 | 1136937.004
13 | 2556092.94 | 1136937.004 | 2556083.6387 | 1136930.6797 | 2556077.6415 | 1136929.0782 | 2556077.6415 | 1136929.0782
14 | 2556081.9422 | 1136952.292 | 2556078.2654 | 1136957.666 | 2556074.9892 | 1136960.9805 | 2556070.2396 | 1136960.6038
15 | 2556081.9422 | 1136952.292 | 2556086.8095 | 1136966.8373
16 | 2556064.8833 | 1136936.935 | 2556065.1097 | 1136936.5734 | 2556068.38 | 1136932.4363 | 2556072.8994 | 1136929.7353 | 2556077.6415 | 1136929.0782
17 | 2556070.2396 | 1136960.6038 | 2556065.7967 | 1136973.7986 | 2556062.6 | 1136980.102
18 | 2556062.6 | 1136980.102 | 2556062.573 | 1136980.1551
19 | 2556067.8718 | 1137054.7027 | 2556057.8089 | 1137069.3508
20 | 2556067.8718 | 1137054.7027 | 2556058.6759 | 1137045.9319 | 2556046.025 | 1137043.4007 | 2556034.1425 | 1137043.0353
21 | 2556051.5535 | 1137001.8835 | 2556076.6367 | 1137019.3148
22 | 2556057.8089 | 1137069.3508 | 2556048.4069 | 1137083.0369 | 2556039.72 | 1137095.6834
23 | 2556027.7862 | 1137042.8398 | 2556034.1425 | 1137043.0353
24 | 2556051.5535 | 1137001.8835 | 2556038.972 | 1136992.8801
25 | 2556051.5535 | 1137001.8835 | 2556062.573 | 1136980.1551
26 | 2556038.972 | 1136992.8801 | 2556031.6391 | 1136987.6326 | 2556024.0274 | 1136963.115
27 | 2555989.3323 | 1136951.1896 | 2555989.5058 | 1136954.4121 | 2555994.9746 | 1136954.2499 | 2555995.1928 | 1136974.15
28 | 2555995.438 | 1136996.5206 | 2555995.1928 | 1136974.15
29 | 2555995.4694 | 1136999.382 | 2555995.438 | 1136996.5206
30 | 2555995.4694 | 1136999.382 | 2555995.5179 | 1137003.813
31 | 2556027.7862 | 1137042.8398 | 2556010.4703 | 1137042.3074
32 | 2555996.9461 | 1137041.8915 | 2556010.4703 | 1137042.3074
33 | 2555996.9461 | 1137041.8915 | 2555989.8667 | 1137041.6764
34 | 2555996.9461 | 1137041.8915 | 2555996.3791 | 1137027.0475
35 | 2555989.8667 | 1137041.6764 | 2555953.6372 | 1137040.5606
36 | 2555989.8667 | 1137041.6764 | 2555988.7359 | 1137061.6129
37 | 2555996.3453 | 1137026.1649 | 2555996.3791 | 1137027.0475
38 | 2555951.9389 | 1137040.5083 | 2555953.6372 | 1137040.5606
39 | 2555988.7359 | 1137061.6129 | 2555987.5829 | 1137081.9401
40 | 2555996.3453 | 1137026.1649 | 2555995.5286 | 1137004.7828 | 2555995.5179 | 1137003.813
41 | 2555982.7236 | 1137127.9235 | 2555958.6642 | 1137126.7681
42 | 2555958.6642 | 1137126.7681 | 2555934.1965 | 1137125.5931 | 2555925.1045 | 1137125.6442
43 | 2555938.2056 | 1137040.0853 | 2555951.9389 | 1137040.5083
44 | 2555987.5523 | 1137082.4797 | 2555987.5829 | 1137081.9401
45 | 2555938.2056 | 1137040.0853 | 2555927.3693 | 1137039.7515
46 | 2555925.1045 | 1137125.6442 | 2555910.1528 | 1137125.7283
47 | 2555910.1528 | 1137125.7283 | 2555897.8083 | 1137125.7978
48 | 2555875.2536 | 1137125.9247 | 2555897.8083 | 1137125.7978
49 | 2555875.2536 | 1137125.9247 | 2555879.7367 | 1137112.1495
50 | 2555886.382 | 1137091.7307 | 2555879.7367 | 1137112.1495
51 | 2555886.382 | 1137091.7307 | 2555887.6529 | 1137087.8254 | 2555894.6036 | 1137066.4663
52 | 2555896.785 | 1137059.7627 | 2555894.6036 | 1137066.4663
53 | 2555896.785 | 1137059.7627 | 2555898.0618 | 1137055.8394
54 | 2555896.785 | 1137059.7627 | 2555837.6293 | 1137040.3342
55 | 2555898.0618 | 1137055.8394 | 2555902.9736 | 1137040.7455
56 | 2555837.6293 | 1137040.3342 | 2555835.9122 | 1136958.3159
57 | 2555903.5359 | 1137039.0175 | 2555902.9736 | 1137040.7455
58 | 2555835.9122 | 1136958.3159 | 2555843.9533 | 1136943.0526
59 | 2555903.5359 | 1137039.0175 | 2555909.8318 | 1137019.6643
60 | 2555903.5359 | 1137039.0175 | 2555927.3693 | 1137039.7515
61 | 2555909.8318 | 1137019.6643 | 2555910.3 | 1137018.225
62 | 2555916.6958 | 1136998.5648 | 2555910.3 | 1137018.225
63 | 2555916.9278 | 1136997.8515 | 2555916.6958 | 1136998.5648
64 | 2555917.236 | 1136996.9044 | 2555916.9278 | 1136997.8515
65 | 2555922.5399 | 1136980.6002 | 2555917.236 | 1136996.9044
66 | 2555922.5399 | 1136980.6002 | 2555923.4233 | 1136977.8847
67 | 2555924.7432 | 1136973.8275 | 2555923.4233 | 1136977.8847
68 | 2555927.8644 | 1136964.233 | 2555924.7432 | 1136973.8275
69 | 2555931.2244 | 1136953.9046 | 2555927.8644 | 1136964.233
70 | 2555855.8189 | 1136920.0975 | 2555850.8222 | 1136930.0143 | 2555843.9533 | 1136943.0526
71 | 2555855.8189 | 1136920.0975 | 2555856.8639 | 1136918.0236
72 | 2555856.8796 | 1136917.9925 | 2555856.8639 | 1136918.0236
73 | 2555856.8796 | 1136917.9925 | 2555810.3837 | 1136893.5885

## bus_geodata
| x | y | coords
0 | 2556208.1249 | 1136854.0685
1 | 2556208.5171 | 1136858.5226
2 | 2556207.2005 | 1136843.569
3 | 2556182.2146 | 1136895.7429
4 | 2556173.8695 | 1136845.9029
5 | 2556150.4716 | 1136940.662
6 | 2556154.2266 | 1136847.2784
7 | 2556137.6086 | 1136958.8644
8 | 2556129.6973 | 1136885.9041
9 | 2556105.5777 | 1137004.1908
10 | 2556088.3914 | 1137027.4836
11 | 2556092.94 | 1136937.004
12 | 2556081.9422 | 1136952.292
13 | 2556077.6415 | 1136929.0782
14 | 2556070.2396 | 1136960.6038
15 | 2556086.8095 | 1136966.8373
16 | 2556064.8833 | 1136936.935
17 | 2556062.6 | 1136980.102
18 | 2556067.8718 | 1137054.7027
19 | 2556076.6367 | 1137019.3148
20 | 2556057.8089 | 1137069.3508
21 | 2556034.1425 | 1137043.0353
22 | 2556051.5535 | 1137001.8835
23 | 2556062.573 | 1136980.1551
24 | 2556038.972 | 1136992.8801
25 | 2556024.0274 | 1136963.115
26 | 2555989.3323 | 1136951.1896
27 | 2555995.1928 | 1136974.15
28 | 2555995.438 | 1136996.5206
29 | 2555995.4694 | 1136999.382
30 | 2556039.72 | 1137095.6833
31 | 2556027.7862 | 1137042.8398
32 | 2556010.4703 | 1137042.3074
33 | 2555996.9461 | 1137041.8915
34 | 2555989.8667 | 1137041.6764
35 | 2555996.3791 | 1137027.0475
36 | 2555953.6372 | 1137040.5606
37 | 2555988.7359 | 1137061.6129
38 | 2555996.3453 | 1137026.1649
39 | 2555982.7236 | 1137127.9235
40 | 2555958.6642 | 1137126.7681
41 | 2555951.9389 | 1137040.5083
42 | 2555987.5829 | 1137081.9401
43 | 2555995.5179 | 1137003.813
44 | 2555987.5523 | 1137082.4797
45 | 2555938.2056 | 1137040.0853
46 | 2555925.1045 | 1137125.6442
47 | 2555910.1528 | 1137125.7283
48 | 2555897.8083 | 1137125.7978
49 | 2555875.2536 | 1137125.9247
50 | 2555879.7367 | 1137112.1495
51 | 2555886.382 | 1137091.7307
52 | 2555894.6036 | 1137066.4663
53 | 2555896.785 | 1137059.7627
54 | 2555898.0618 | 1137055.8394
55 | 2555837.6293 | 1137040.3342
56 | 2555902.9736 | 1137040.7455
57 | 2555835.9122 | 1136958.3159
58 | 2555903.5359 | 1137039.0175
59 | 2555909.8318 | 1137019.6643
60 | 2555927.3693 | 1137039.7515
61 | 2555910.3 | 1137018.225
62 | 2555916.6958 | 1136998.5648
63 | 2555916.9278 | 1136997.8515
64 | 2555917.236 | 1136996.9044
65 | 2555922.5399 | 1136980.6002
66 | 2555923.4233 | 1136977.8847
67 | 2555927.8644 | 1136964.233
68 | 2555924.7432 | 1136973.8275
69 | 2555931.2244 | 1136953.9046
70 | 2555843.9533 | 1136943.0526
71 | 2555855.8189 | 1136920.0975
72 | 2555856.8639 | 1136918.0236
73 | 2555856.8796 | 1136917.9925
74 | 2555810.3837 | 1136893.5885
75 | 2556051.5535 | 1137001.8835

## line_std_types
| c_nf_per_km | r_ohm_per_km | x_ohm_per_km | max_i_ka | type | q_mm2 | alpha | voltage_rating
NAYY 4x50 SE | 210 | 0.642 | 0.083 | 0.142 | cs | 50 | 0.00403 | LV
NAYY 4x120 SE | 264 | 0.225 | 0.08 | 0.242 | cs | 120 | 0.00403 | LV
NAYY 4x150 SE | 261 | 0.208 | 0.08 | 0.27 | cs | 150 | 0.00403 | LV
NA2XS2Y 1x95 RM/25 12/20 kV | 216 | 0.313 | 0.132 | 0.252 | cs | 95 | 0.00403 | MV
NA2XS2Y 1x185 RM/25 12/20 kV | 273 | 0.161 | 0.117 | 0.362 | cs | 185 | 0.00403 | MV
NA2XS2Y 1x240 RM/25 12/20 kV | 304 | 0.122 | 0.112 | 0.421 | cs | 240 | 0.00403 | MV
NA2XS2Y 1x95 RM/25 6/10 kV | 315 | 0.313 | 0.123 | 0.249 | cs | 95 | 0.00403 | MV
NA2XS2Y 1x185 RM/25 6/10 kV | 406 | 0.161 | 0.11 | 0.358 | cs | 185 | 0.00403 | MV
NA2XS2Y 1x240 RM/25 6/10 kV | 456 | 0.122 | 0.105 | 0.416 | cs | 240 | 0.00403 | MV
NA2XS2Y 1x150 RM/25 12/20 kV | 250 | 0.206 | 0.116 | 0.319 | cs | 150 | 0.00403 | MV
NA2XS2Y 1x120 RM/25 12/20 kV | 230 | 0.253 | 0.119 | 0.283 | cs | 120 | 0.00403 | MV
NA2XS2Y 1x70 RM/25 12/20 kV | 190 | 0.443 | 0.132 | 0.22 | cs | 70 | 0.00403 | MV
NA2XS2Y 1x150 RM/25 6/10 kV | 360 | 0.206 | 0.11 | 0.315 | cs | 150 | 0.00403 | MV
NA2XS2Y 1x120 RM/25 6/10 kV | 340 | 0.253 | 0.113 | 0.28 | cs | 120 | 0.00403 | MV
NA2XS2Y 1x70 RM/25 6/10 kV | 280 | 0.443 | 0.123 | 0.217 | cs | 70 | 0.00403 | MV
N2XS(FL)2Y 1x120 RM/35 64/110 kV | 112 | 0.153 | 0.166 | 0.366 | cs | 120 | 0.00393 | HV
N2XS(FL)2Y 1x185 RM/35 64/110 kV | 125 | 0.099 | 0.156 | 0.457 | cs | 185 | 0.00393 | HV
N2XS(FL)2Y 1x240 RM/35 64/110 kV | 135 | 0.075 | 0.149 | 0.526 | cs | 240 | 0.00393 | HV
N2XS(FL)2Y 1x300 RM/35 64/110 kV | 144 | 0.06 | 0.144 | 0.588 | cs | 300 | 0.00393 | HV
15-AL1/3-ST1A 0.4 | 11 | 1.8769 | 0.35 | 0.105 | ol | 16 | 0.00403 | LV
24-AL1/4-ST1A 0.4 | 11.25 | 1.2012 | 0.335 | 0.14 | ol | 24 | 0.00403 | LV
48-AL1/8-ST1A 0.4 | 12.2 | 0.5939 | 0.3 | 0.21 | ol | 48 | 0.00403 | LV
94-AL1/15-ST1A 0.4 | 13.2 | 0.306 | 0.29 | 0.35 | ol | 94 | 0.00403 | LV
34-AL1/6-ST1A 10.0 | 9.7 | 0.8342 | 0.36 | 0.17 | ol | 34 | 0.00403 | MV
48-AL1/8-ST1A 10.0 | 10.1 | 0.5939 | 0.35 | 0.21 | ol | 48 | 0.00403 | MV
70-AL1/11-ST1A 10.0 | 10.4 | 0.4132 | 0.339 | 0.29 | ol | 70 | 0.00403 | MV
94-AL1/15-ST1A 10.0 | 10.75 | 0.306 | 0.33 | 0.35 | ol | 94 | 0.00403 | MV
122-AL1/20-ST1A 10.0 | 11.1 | 0.2376 | 0.323 | 0.41 | ol | 122 | 0.00403 | MV
149-AL1/24-ST1A 10.0 | 11.25 | 0.194 | 0.315 | 0.47 | ol | 149 | 0.00403 | MV
34-AL1/6-ST1A 20.0 | 9.15 | 0.8342 | 0.382 | 0.17 | ol | 34 | 0.00403 | MV
48-AL1/8-ST1A 20.0 | 9.5 | 0.5939 | 0.372 | 0.21 | ol | 48 | 0.00403 | MV
70-AL1/11-ST1A 20.0 | 9.7 | 0.4132 | 0.36 | 0.29 | ol | 70 | 0.00403 | MV
94-AL1/15-ST1A 20.0 | 10 | 0.306 | 0.35 | 0.35 | ol | 94 | 0.00403 | MV
122-AL1/20-ST1A 20.0 | 10.3 | 0.2376 | 0.344 | 0.41 | ol | 122 | 0.00403 | MV
149-AL1/24-ST1A 20.0 | 10.5 | 0.194 | 0.337 | 0.47 | ol | 149 | 0.00403 | MV
184-AL1/30-ST1A 20.0 | 10.75 | 0.1571 | 0.33 | 0.535 | ol | 184 | 0.00403 | MV
243-AL1/39-ST1A 20.0 | 11 | 0.1188 | 0.32 | 0.645 | ol | 243 | 0.00403 | MV
48-AL1/8-ST1A 110.0 | 8 | 0.5939 | 0.46 | 0.21 | ol | 48 | 0.00403 | HV
70-AL1/11-ST1A 110.0 | 8.4 | 0.4132 | 0.45 | 0.29 | ol | 70 | 0.00403 | HV
94-AL1/15-ST1A 110.0 | 8.65 | 0.306 | 0.44 | 0.35 | ol | 94 | 0.00403 | HV
122-AL1/20-ST1A 110.0 | 8.5 | 0.2376 | 0.43 | 0.41 | ol | 122 | 0.00403 | HV
149-AL1/24-ST1A 110.0 | 8.75 | 0.194 | 0.41 | 0.47 | ol | 149 | 0.00403 | HV
184-AL1/30-ST1A 110.0 | 8.8 | 0.1571 | 0.4 | 0.535 | ol | 184 | 0.00403 | HV
243-AL1/39-ST1A 110.0 | 9 | 0.1188 | 0.39 | 0.645 | ol | 243 | 0.00403 | HV
305-AL1/39-ST1A 110.0 | 9.2 | 0.0949 | 0.38 | 0.74 | ol | 305 | 0.00403 | HV
490-AL1/64-ST1A 110.0 | 9.75 | 0.059 | 0.37 | 0.96 | ol | 490 | 0.00403 | HV
679-AL1/86-ST1A 110.0 | 9.95 | 0.042 | 0.36 | 1.15 | ol | 679 | 0.00403 | HV
490-AL1/64-ST1A 220.0 | 10 | 0.059 | 0.285 | 0.96 | ol | 490 | 0.00403 | HV
679-AL1/86-ST1A 220.0 | 11.7 | 0.042 | 0.275 | 1.15 | ol | 679 | 0.00403 | HV
490-AL1/64-ST1A 380.0 | 11 | 0.059 | 0.253 | 0.96 | ol | 490 | 0.00403 | HV
679-AL1/86-ST1A 380.0 | 14.6 | 0.042 | 0.25 | 1.15 | ol | 679 | 0.00403 | HV

## trafo_std_types
| i0_percent | pfe_kw | vkr_percent | sn_mva | vn_lv_kv | vn_hv_kv | vk_percent | shift_degree | vector_group | tap_side | tap_neutral | tap_min | tap_max | tap_step_degree | tap_step_percent | tap_phase_shifter
160 MVA 380/110 kV | 0.06 | 60 | 0.25 | 160 | 110 | 380 | 12.2 | 0 | Yy0 | hv | 0 | -9 | 9 | 0 | 1.5 | FALSE
100 MVA 220/110 kV | 0.06 | 55 | 0.26 | 100 | 110 | 220 | 12 | 0 | Yy0 | hv | 0 | -9 | 9 | 0 | 1.5 | FALSE
63 MVA 110/20 kV | 0.04 | 22 | 0.32 | 63 | 20 | 110 | 18 | 150 | YNd5 | hv | 0 | -9 | 9 | 0 | 1.5 | FALSE
40 MVA 110/20 kV | 0.05 | 18 | 0.34 | 40 | 20 | 110 | 16.2 | 150 | YNd5 | hv | 0 | -9 | 9 | 0 | 1.5 | FALSE
25 MVA 110/20 kV | 0.07 | 14 | 0.41 | 25 | 20 | 110 | 12 | 150 | YNd5 | hv | 0 | -9 | 9 | 0 | 1.5 | FALSE
63 MVA 110/10 kV | 0.04 | 22 | 0.32 | 63 | 10 | 110 | 18 | 150 | YNd5 | hv | 0 | -9 | 9 | 0 | 1.5 | FALSE
40 MVA 110/10 kV | 0.05 | 18 | 0.34 | 40 | 10 | 110 | 16.2 | 150 | YNd5 | hv | 0 | -9 | 9 | 0 | 1.5 | FALSE
25 MVA 110/10 kV | 0.07 | 14 | 0.41 | 25 | 10 | 110 | 12 | 150 | YNd5 | hv | 0 | -9 | 9 | 0 | 1.5 | FALSE
0.25 MVA 20/0.4 kV | 0.32 | 0.8 | 1.44 | 0.25 | 0.4 | 20 | 6 | 150 | Yzn5 | hv | 0 | -2 | 2 | 0 | 2.5 | FALSE
0.4 MVA 20/0.4 kV | 0.3375 | 1.35 | 1.425 | 0.4 | 0.4 | 20 | 6 | 150 | Dyn5 | hv | 0 | -2 | 2 | 0 | 2.5 | FALSE
0.63 MVA 20/0.4 kV | 0.2619 | 1.65 | 1.206 | 0.63 | 0.4 | 20 | 6 | 150 | Dyn5 | hv | 0 | -2 | 2 | 0 | 2.5 | FALSE
0.25 MVA 10/0.4 kV | 0.24 | 0.6 | 1.2 | 0.25 | 0.4 | 10 | 4 | 150 | Dyn5 | hv | 0 | -2 | 2 | 0 | 2.5 | FALSE
0.4 MVA 10/0.4 kV | 0.2375 | 0.95 | 1.325 | 0.4 | 0.4 | 10 | 4 | 150 | Dyn5 | hv | 0 | -2 | 2 | 0 | 2.5 | FALSE
0.63 MVA 10/0.4 kV | 0.1873 | 1.18 | 1.0794 | 0.63 | 0.4 | 10 | 4 | 150 | Dyn5 | hv | 0 | -2 | 2 | 0 | 2.5 | FALSE

## trafo3w_std_types
| sn_hv_mva | sn_mv_mva | sn_lv_mva | vn_hv_kv | vn_mv_kv | vn_lv_kv | vk_hv_percent | vk_mv_percent | vk_lv_percent | vkr_hv_percent | vkr_mv_percent | vkr_lv_percent | pfe_kw | i0_percent | shift_mv_degree | shift_lv_degree | vector_group | tap_side | tap_neutral | tap_min | tap_max | tap_step_percent
63/25/38 MVA 110/20/10 kV | 63 | 25 | 38 | 110 | 20 | 10 | 10.4 | 10.4 | 10.4 | 0.28 | 0.32 | 0.35 | 35 | 0.89 | 0 | 0 | YN0yn0yn0 | hv | 0 | -10 | 10 | 1.2
63/25/38 MVA 110/10/10 kV | 63 | 25 | 38 | 110 | 10 | 10 | 10.4 | 10.4 | 10.4 | 0.28 | 0.32 | 0.35 | 35 | 0.89 | 0 | 0 | YN0yn0yn0 | hv | 0 | -10 | 10 | 1.2

## fuse_std_types
| fuse_type | i_rated_a | t_avg | t_min | t_total | x_avg | x_min | x_total
HV 100A | HV 100A | 100 | 0 | [10.0, 3.64, 0.854, 0.281, 0.1, 0.0531, 0.022, 0.01] | [10.0, 4.267, 1.21, 0.403, 0.1, 0.058, 0.022, 0.01] | 0 | [300.0, 350.0, 450.0, 550.0, 700.0, 850.0, 1200.0, 1752.0] | [600.0, 700.0, 900.0, 1150.0, 1665.0, 2000.0, 3000.0, 4313.0]
HV 10A | HV 10A | 10 | 0 | [10.0, 1675.0, 0.344, 0.156, 0.1, 0.0417, 0.0171, 0.01] | [10.0, 1.3, 0.3, 0.155, 0.1, 0.0555, 0.023, 0.01] | 0 | [30.0, 32.0, 35.0, 37.0, 39.0, 50.0, 70.0, 88.0] | [60.0, 70.0, 80.0, 87.0, 94.0, 110.0, 150.0, 216.0]
HV 125A | HV 125A | 125 | 0 | [10.0, 1.82, 0.344, 0.1, 0.0467, 0.0269, 0.01] | [10.0, 2.478, 0.426, 0.1, 0.0427, 0.0211, 0.01] | 0 | [375.0, 500.0, 700.0, 925.0, 1200.0, 1500.0, 2341.0] | [750.0, 1000.0, 1500.0, 2200.0, 3000.0, 4000.0, 5765.0]
HV 160A | HV 160A | 160 | 0 | [10.0, 4.15, 1.03, 0.198, 0.1, 0.051, 0.0172, 0.01] | [10.0, 2.3, 0.734, 0.274, 0.1, 0.046, 0.0177, 0.01] | 0 | [480.0, 550.0, 700.0, 1000.0, 1260.0, 1600.0, 2500.0, 3227.0] | [960.0, 1300.0, 1700.0, 2200.0, 2996.0, 4000.0, 6000.0, 7946.0]
HV 16A | HV 16A | 16 | 0 | [10.0, 0.352, 0.164, 0.1, 0.0649, 0.0342, 0.01] | [10.0, 2.34, 0.722, 0.181, 0.1, 0.055, 0.0296, 0.01] | 0 | [48.0, 60.0, 65.0, 71.0, 80.0, 100.0, 162.0] | [96.0, 110.0, 125.0, 150.0, 168.0, 200.0, 250.0, 398.0]
HV 200A | HV 200A | 200 | 0 | [10.0, 4.267, 1.21, 0.403, 0.1, 0.058, 0.022, 0.01] | [10.0, 3.73, 1.654, 0.328, 0.1, 0.0531, 0.019, 0.01] | 0 | [600.0, 700.0, 900.0, 1150.0, 1665.0, 2000.0, 3000.0, 4313.0] | [1200.0, 1500.0, 1800.0, 2700.0, 3960.0, 5000.0, 7500.0, 10620.0]
HV 20A | HV 20A | 20 | 0 | [10.0, 1.3, 0.3, 0.155, 0.1, 0.0555, 0.023, 0.01] | [10.0, 1.3, 0.161, 0.1, 0.0611, 0.0399, 0.0141, 0.01] | 0 | [60.0, 70.0, 80.0, 87.0, 94.0, 110.0, 150.0, 216.0] | [120.0, 150.0, 200.0, 223.0, 260.0, 300.0, 450.0, 532.0]
HV 25A | HV 25A | 25 | 0 | [10.0, 2.512, 0.833, 0.299, 0.1, 0.0372, 0.0223, 0.01] | [10.0, 3.125, 0.597, 0.198, 0.1, 0.0378, 0.022, 0.01] | 0 | [75.0, 82.0, 90.0, 100.0, 124.0, 170.0, 200.0, 289.0] | [150.0, 170.0, 210.0, 250.0, 294.0, 400.0, 500.0, 711.0]
HV 31.5A | HV 31.5A | 31.5 | 0 | [10.0, 2.34, 0.722, 0.181, 0.1, 0.055, 0.0296, 0.01] | [10.0, 2.84, 0.368, 0.164, 0.1, 0.0621, 0.0378, 0.0195, 0.01] | 0 | [95.0, 110.0, 125.0, 150.0, 165.0, 200.0, 250.0, 390.0] | [189.0, 220.0, 300.0, 350.0, 393.0, 450.0, 530.0, 700.0, 960.0]
HV 40A | HV 40A | 40 | 0 | [10.0, 1.3, 0.161, 0.1, 0.0611, 0.0399, 0.0141, 0.01] | [10.0, 2.05, 0.369, 0.198, 0.1, 0.051, 0.0298, 0.01] | 0 | [120.0, 150.0, 200.0, 223.0, 260.0, 300.0, 450.0, 532.0] | [240.0, 300.0, 400.0, 450.0, 530.0, 650.0, 800.0, 1311.0]
HV 50A | HV 50A | 50 | 0 | [10.0, 3.215, 0.597, 0.198, 0.1, 0.0378, 0.022, 0.01] | [10.0, 3.64, 0.854, 0.281, 0.1, 0.0531, 0.022, 0.01] | 0 | [150.0, 170.0, 210.0, 250.0, 294.0, 400.0, 500.0, 711.0] | [300.0, 350.0, 450.0, 550.0, 700.0, 850.0, 1200.0, 1752.0]
HV 6.3A | HV 6.3A | 6.3 | 0 | [10.0, 1.39, 0.344, 0.168, 0.1, 0.056, 0.0263, 0.01] | [10.0, 1.711, 0.516, 0.198, 0.1, 0.0634, 0.0303, 0.01] | 0 | [19.0, 19.5, 20.4, 20.8, 22.0, 25.0, 32.0, 48.0] | [38.0, 40.0, 43.0, 48.0, 53.0, 60.0, 75.0, 118.0]
HV 63A | HV 63A | 63 | 0 | [10.0, 2.84, 0.368, 0.164, 0.1, 0.0621, 0.0378, 0.0195, 0.01] | [10.0, 1.82, 0.344, 0.1, 0.0467, 0.0269, 0.01] | 0 | [189.0, 220.0, 300.0, 350.0, 393.0, 450.0, 530.0, 700.0, 961.0] | [378.0, 500.0, 700.0, 934.0, 1200.0, 1500.0, 2366.0]
HV 80A | HV 80A | 80 | 0 | [10.0, 2.05, 0.369, 0.198, 0.1, 0.051, 0.0298, 0.01] | [10.0, 4.15, 1.03, 0.198, 0.1, 0.051, 0.0172, 0.01] | 0 | [240.0, 300.0, 400.0, 450.0, 530.0, 650.0, 800.0, 1311.0] | [480.0, 550.0, 700.0, 1000.0, 1260.0, 1600.0, 2500.0, 3227.0]
Siemens NH-1-100 | Siemens NH-1-100 | 100 | [5400.0, 2000.0, 400.0, 20.0, 1.0, 0.2, 0.012, 0.004] | 0 | 0 | [150.0, 190.0, 250.0, 430.0, 900.0, 1250.0, 2700.0, 3600.0] | 0 | 0
Siemens NH-1-125 | Siemens NH-1-125 | 125 | [4800.0, 120.0, 7.0, 0.1, 0.004] | 0 | 0 | [180.0, 400.0, 740.0, 2000.0, 4250.0] | 0 | 0
Siemens NH-1-16 | Siemens NH-1-16 | 16 | [4000.0, 400.0, 2.0, 0.1, 0.04, 0.01] | 0 | 0 | [26.0, 35.0, 75.0, 150.0, 200.0, 300.0] | 0 | 0
Siemens NH-1-160 | Siemens NH-1-160 | 160 | [4800.0, 120.0, 7.0, 0.1, 0.004] | 0 | 0 | [210.0, 500.0, 900.0, 2300.0, 5000.0] | 0 | 0
Siemens NH-1-25 | Siemens NH-1-25 | 25 | [4000.0, 1000.0, 10.0, 0.2, 0.02, 0.01] | 0 | 0 | [40.0, 50.0, 100.0, 210.0, 400.0, 500.0] | 0 | 0
Siemens NH-1-50 | Siemens NH-1-50 | 50 | [4000.0, 40.0, 4.0, 1.0, 0.02, 0.01] | 0 | 0 | [86.0, 200.0, 300.0, 400.0, 1000.0, 1280.0] | 0 | 0
Siemens NH-1-63 | Siemens NH-1-63 | 63 | [4000.0, 100.0, 10.0, 2.0, 0.04, 0.01] | 0 | 0 | [100.0, 200.0, 300.0, 400.0, 1000.0, 1500.0] | 0 | 0
Siemens NH-1-80 | Siemens NH-1-80 | 80 | [4800.0, 120.0, 7.0, 0.1, 0.01] | 0 | 0 | [150.58, 250.0, 450.0, 1150.0, 2470.0] | 0 | 0
Siemens NH-2-1000 | Siemens NH-2-1000 | 1000 | [4800.0, 120.0, 7.0, 0.1, 0.004] | 0 | 0 | [1900.0, 3500.0, 8400.0, 24000.0, 52000.0] | 0 | 0
Siemens NH-2-200 | Siemens NH-2-200 | 200 | [4800.0, 120.0, 7.0, 0.1, 0.004] | 0 | 0 | [280.0, 650.0, 1200.0, 3000.0, 7000.0] | 0 | 0
Siemens NH-2-224 | Siemens NH-2-224 | 224 | [4800.0, 120.0, 7.0, 0.2, 0.04, 0.004] | 0 | 0 | [400.0, 750.0, 1453.0, 3025.0, 4315.0, 7600.0] | 0 | 0
Siemens NH-2-250 | Siemens NH-2-250 | 250 | [4800.0, 120.0, 7.0, 0.1, 0.004] | 0 | 0 | [450.0, 800.0, 1650.0, 4000.0, 8500.0] | 0 | 0
Siemens NH-2-315 | Siemens NH-2-315 | 315 | [4800.0, 120.0, 7.0, 0.1, 0.004] | 0 | 0 | [550.0, 920.0, 1900.0, 5000.0, 11000.0] | 0 | 0
Siemens NH-2-355 | Siemens NH-2-355 | 355 | [4800.0, 120.0, 6.0, 0.1, 0.004] | 0 | 0 | [650.0, 1116.27, 2350.0, 5840.0, 12790.0] | 0 | 0
Siemens NH-2-400 | Siemens NH-2-400 | 400 | [4800.0, 120.0, 7.0, 0.1, 0.004] | 0 | 0 | [720.0, 1350.0, 2800.0, 6500.0, 15000.0] | 0 | 0
Siemens NH-2-425 | Siemens NH-2-425 | 425 | [4800.0, 120.0, 7.0, 0.1, 0.004] | 0 | 0 | [850.0, 1500.0, 3050.0, 7500.0, 16500.0] | 0 | 0
Siemens NH-2-630 | Siemens NH-2-630 | 630 | [4800.0, 120.0, 7.0, 0.1, 0.004] | 0 | 0 | [1200.0, 2000.0, 4800.0, 12000.0, 26000.0] | 0 | 0

## dtypes
| element | column | dtype
0 | bus | name | object
1 | bus | vn_kv | float64
2 | bus | type | object
3 | bus | zone | object
4 | bus | in_service | bool
5 | load | name | object
6 | load | bus | uint32
7 | load | p_mw | float64
8 | load | q_mvar | float64
9 | load | const_z_percent | float64
10 | load | const_i_percent | float64
11 | load | sn_mva | float64
12 | load | scaling | float64
13 | load | in_service | bool
14 | load | type | object
15 | ext_grid | name | object
16 | ext_grid | bus | uint32
17 | ext_grid | vm_pu | float64
18 | ext_grid | va_degree | float64
19 | ext_grid | slack_weight | float64
20 | ext_grid | in_service | bool
21 | line | name | object
22 | line | std_type | object
23 | line | from_bus | uint32
24 | line | to_bus | uint32
25 | line | length_km | float64
26 | line | r_ohm_per_km | float64
27 | line | x_ohm_per_km | float64
28 | line | c_nf_per_km | float64
29 | line | g_us_per_km | float64
30 | line | max_i_ka | float64
31 | line | df | float64
32 | line | parallel | uint32
33 | line | type | object
34 | line | in_service | bool
35 | trafo | name | object
36 | trafo | std_type | object
37 | trafo | hv_bus | uint32
38 | trafo | lv_bus | uint32
39 | trafo | sn_mva | float64
40 | trafo | vn_hv_kv | float64
41 | trafo | vn_lv_kv | float64
42 | trafo | vk_percent | float64
43 | trafo | vkr_percent | float64
44 | trafo | pfe_kw | float64
45 | trafo | i0_percent | float64
46 | trafo | shift_degree | float64
47 | trafo | tap_side | object
48 | trafo | tap_neutral | int32
49 | trafo | tap_min | int32
50 | trafo | tap_max | int32
51 | trafo | tap_step_percent | float64
52 | trafo | tap_step_degree | float64
53 | trafo | tap_pos | int32
54 | trafo | tap_phase_shifter | bool
55 | trafo | parallel | uint32
56 | trafo | df | float64
57 | trafo | in_service | bool
58 | line_geodata | coords | object
59 | bus_geodata | x | float64
60 | bus_geodata | y | float64
61 | bus_geodata | coords | object

## parameters
| version | format_version | converged | OPF_converged | name | f_hz | sn_mva
0 | 2.14.6 | 2.14.0 | FALSE | FALSE |  | 50 | 1