## bus
| name | vn_kv | type | zone | in_service
0 | bus_LV_6154-6_0_4_node_0 | 0.4 | n |  | TRUE
1 | bus_LV_6154-6_0_4_node_1 | 0.4 | n |  | TRUE
2 | bus_LV_6154-6_0_4_node_2 | 0.4 | n |  | TRUE
3 | bus_LV_6154-6_0_4_node_3 | 0.4 | n |  | TRUE
4 | bus_LV_6154-6_0_4_node_4 | 0.4 | n |  | TRUE
5 | bus_LV_6154-6_0_4_node_19 | 0.4 | n |  | TRUE
6 | bus_LV_6154-6_0_4_node_18 | 0.4 | n |  | TRUE
7 | bus_LV_6154-6_0_4_node_12 | 0.4 | n |  | TRUE
8 | bus_LV_6154-6_0_4_node_27 | 0.4 | n |  | TRUE
9 | bus_LV_6154-6_0_4_node_26 | 0.4 | n |  | TRUE
10 | bus_LV_6154-6_0_4_node_13 | 0.4 | n |  | TRUE
11 | bus_LV_6154-6_0_4_node_11 | 0.4 | n |  | TRUE
12 | bus_LV_6154-6_0_4_node_5 | 0.4 | n |  | TRUE
13 | bus_LV_6154-6_0_4_node_6 | 0.4 | n |  | TRUE
14 | bus_LV_6154-6_0_4_node_7 | 0.4 | n |  | TRUE
15 | bus_LV_6154-6_0_4_node_8 | 0.4 | n |  | TRUE
16 | bus_LV_6154-6_0_4_node_62 | 0.4 | n |  | TRUE
17 | bus_LV_6154-6_0_4_node_63 | 0.4 | n |  | TRUE
18 | bus_LV_6154-6_0_4_node_59 | 0.4 | n |  | TRUE
19 | bus_LV_6154-6_0_4_node_69 | 0.4 | n |  | TRUE
20 | bus_LV_6154-6_0_4_node_9 | 0.4 | n |  | TRUE
21 | bus_LV_6154-6_0_4_node_17 | 0.4 | n |  | TRUE
22 | bus_LV_6154-6_0_4_node_70 | 0.4 | n |  | TRUE
23 | bus_LV_6154-6_0_4_node_68 | 0.4 | n |  | TRUE
24 | bus_LV_6154-6_0_4_node_66 | 0.4 | n |  | TRUE
25 | bus_LV_6154-6_0_4_node_20 | 0.4 | n |  | TRUE
26 | bus_LV_6154-6_0_4_node_39 | 0.4 | n |  | TRUE
27 | bus_LV_6154-6_0_4_node_15 | 0.4 | n |  | TRUE
28 | bus_LV_6154-6_0_4_node_41 | 0.4 | n |  | TRUE
29 | bus_LV_6154-6_0_4_node_38 | 0.4 | n |  | TRUE
30 | bus_LV_6154-6_0_4_node_10 | 0.4 | n |  | TRUE
31 | bus_LV_6154-6_0_4_node_67 | 0.4 | n |  | TRUE
32 | bus_LV_6154-6_0_4_node_65 | 0.4 | n |  | TRUE
33 | bus_LV_6154-6_0_4_node_56 | 0.4 | n |  | TRUE
34 | bus_LV_6154-6_0_4_node_45 | 0.4 | n |  | TRUE
35 | bus_LV_6154-6_0_4_node_64 | 0.4 | n |  | TRUE
36 | bus_LV_6154-6_0_4_node_43 | 0.4 | n |  | TRUE
37 | bus_LV_6154-6_0_4_node_14 | 0.4 | n |  | TRUE
38 | bus_LV_6154-6_0_4_node_16 | 0.4 | n |  | TRUE
39 | bus_LV_6154-6_0_4_node_60 | 0.4 | n |  | TRUE
40 | bus_LV_6154-6_0_4_node_23 | 0.4 | n |  | TRUE
41 | bus_LV_6154-6_0_4_node_25 | 0.4 | n |  | TRUE
42 | bus_LV_6154-6_0_4_node_21 | 0.4 | n |  | TRUE
43 | bus_LV_6154-6_0_4_node_58 | 0.4 | n |  | TRUE
44 | bus_LV_6154-6_0_4_node_72 | 0.4 | n |  | TRUE
45 | bus_LV_6154-6_0_4_node_73 | 0.4 | n |  | TRUE
46 | bus_LV_6154-6_0_4_node_74 | 0.4 | n |  | TRUE
47 | bus_LV_6154-6_0_4_node_28 | 0.4 | n |  | TRUE
48 | bus_LV_6154-6_0_4_node_29 | 0.4 | n |  | TRUE
49 | bus_LV_6154-6_0_4_node_30 | 0.4 | n |  | TRUE
50 | bus_LV_6154-6_0_4_node_31 | 0.4 | n |  | TRUE
51 | bus_LV_6154-6_0_4_node_32 | 0.4 | n |  | TRUE
52 | bus_LV_6154-6_0_4_node_51 | 0.4 | n |  | TRUE
53 | bus_LV_6154-6_0_4_node_47 | 0.4 | n |  | TRUE
54 | bus_LV_6154-6_0_4_node_50 | 0.4 | n |  | TRUE
55 | bus_LV_6154-6_0_4_node_46 | 0.4 | n |  | TRUE
56 | bus_LV_6154-6_0_4_node_33 | 0.4 | n |  | TRUE
57 | bus_LV_6154-6_0_4_node_34 | 0.4 | n |  | TRUE
58 | bus_LV_6154-6_0_4_node_35 | 0.4 | n |  | TRUE
59 | bus_LV_6154-6_0_4_node_36 | 0.4 | n |  | TRUE
60 | bus_LV_6154-6_0_4_node_37 | 0.4 | n |  | TRUE
61 | bus_LV_6154-6_0_4_node_44 | 0.4 | n |  | TRUE
62 | bus_LV_6154-6_0_4_node_54 | 0.4 | n |  | TRUE
63 | bus_LV_6154-6_0_4_node_55 | 0.4 | n |  | TRUE
64 | bus_LV_6154-6_0_4_node_52 | 0.4 | n |  | TRUE
65 | bus_LV_6154-6_0_4_node_42 | 0.4 | n |  | TRUE
66 | bus_LV_6154-6_0_4_node_61 | 0.4 | n |  | TRUE
67 | bus_LV_6154-6_0_4_node_49 | 0.4 | n |  | TRUE
68 | bus_LV_6154-6_0_4_node_71 | 0.4 | n |  | TRUE
69 | bus_LV_6154-6_0_4_node_48 | 0.4 | n |  | TRUE
70 | bus_LV_6154-6_0_4_node_53 | 0.4 | n |  | TRUE
71 | bus_LV_6154-6_0_4_node_57 | 0.4 | n |  | TRUE
72 | bus_MV_79_0_node_93 | 20 | n |  | TRUE

## load
| name | bus | p_mw | q_mvar | const_z_percent | const_i_percent | sn_mva | scaling | in_service | type
0 | LV_6154-6_0_4_load_0 | 0 | 0.0083916 | 0.0021031 | 0 | 0 |  | 1 | TRUE | wye
1 | LV_6154-6_0_4_load_2 | 2 | 0.0099338 | 0.0024896 | 0 | 0 |  | 1 | TRUE | wye
2 | LV_6154-6_0_4_load_19 | 5 | 0.0046291 | 0.0011602 | 0 | 0 |  | 1 | TRUE | wye
3 | LV_6154-6_0_4_load_18 | 6 | 0.0081095 | 0.0020324 | 0 | 0 |  | 1 | TRUE | wye
4 | LV_6154-6_0_4_load_27 | 8 | 0.013552 | 0.0033965 | 0 | 0 |  | 1 | TRUE | wye
5 | LV_6154-6_0_4_load_26 | 9 | 0.006794 | 0.0017027 | 0 | 0 |  | 1 | TRUE | wye
6 | LV_6154-6_0_4_load_11 | 11 | 0.0069777 | 0.0017488 | 0 | 0 |  | 1 | TRUE | wye
7 | LV_6154-6_0_4_load_5 | 12 | 0.017568 | 0.004403 | 0 | 0 |  | 1 | TRUE | wye
8 | LV_6154-6_0_4_load_6 | 13 | 0.0088437 | 0.0022164 | 0 | 0 |  | 1 | TRUE | wye
9 | LV_6154-6_0_4_load_62 | 16 | 0.0043162 | 0.0010818 | 0 | 0 |  | 1 | TRUE | wye
10 | LV_6154-6_0_4_load_63 | 17 | 0.0039529 | 0.00099069 | 0 | 0 |  | 1 | TRUE | wye
11 | LV_6154-6_0_4_load_59 | 18 | 0.0050346 | 0.0012618 | 0 | 0 |  | 1 | TRUE | wye
12 | LV_6154-6_0_4_load_69 | 19 | 0.0062981 | 0.0015784 | 0 | 0 |  | 1 | TRUE | wye
13 | LV_6154-6_0_4_load_9 | 20 | 0.0080718 | 0.002023 | 0 | 0 |  | 1 | TRUE | wye
14 | LV_6154-6_0_4_load_70 | 22 | 0.0032795 | 0.00082193 | 0 | 0 |  | 1 | TRUE | wye
15 | LV_6154-6_0_4_load_68 | 23 | 0.0098649 | 0.0024724 | 0 | 0 |  | 1 | TRUE | wye
16 | LV_6154-6_0_4_load_20 | 25 | 0.004226 | 0.0010591 | 0 | 0 |  | 1 | TRUE | wye
17 | LV_6154-6_0_4_load_39 | 26 | 0.0038419 | 0.00096287 | 0 | 0 |  | 1 | TRUE | wye
18 | LV_6154-6_0_4_load_15 | 27 | 0.01248 | 0.0031278 | 0 | 0 |  | 1 | TRUE | wye
19 | LV_6154-6_0_4_load_41 | 28 | 0.0022209 | 0.00055661 | 0 | 0 |  | 1 | TRUE | wye
20 | LV_6154-6_0_4_load_38 | 29 | 0.0052495 | 0.0013157 | 0 | 0 |  | 1 | TRUE | wye
21 | LV_6154-6_0_4_load_10 | 30 | 0.016801 | 0.0042107 | 0 | 0 |  | 1 | TRUE | wye
22 | LV_6154-6_0_4_load_67 | 31 | 0.011985 | 0.0030037 | 0 | 0 |  | 1 | TRUE | wye
23 | LV_6154-6_0_4_load_65 | 32 | 0.010236 | 0.0025654 | 0 | 0 |  | 1 | TRUE | wye
24 | LV_6154-6_0_4_load_56 | 33 | 0.0036783 | 0.00092188 | 0 | 0 |  | 1 | TRUE | wye
25 | LV_6154-6_0_4_load_45 | 34 | 0.012565 | 0.0031491 | 0 | 0 |  | 1 | TRUE | wye
26 | LV_6154-6_0_4_load_64 | 35 | 0.0057118 | 0.0014315 | 0 | 0 |  | 1 | TRUE | wye
27 | LV_6154-6_0_4_load_43 | 36 | 0.010927 | 0.0027386 | 0 | 0 |  | 1 | TRUE | wye
28 | LV_6154-6_0_4_load_14 | 37 | 0.012382 | 0.0031031 | 0 | 0 |  | 1 | TRUE | wye
29 | LV_6154-6_0_4_load_16 | 38 | 0.005253 | 0.0013165 | 0 | 0 |  | 1 | TRUE | wye
30 | LV_6154-6_0_4_load_60 | 39 | 0.0049654 | 0.0012444 | 0 | 0 |  | 1 | TRUE | wye
31 | LV_6154-6_0_4_load_25 | 41 | 0.0054425 | 0.001364 | 0 | 0 |  | 1 | TRUE | wye
32 | LV_6154-6_0_4_load_21 | 42 | 0.0052505 | 0.0013159 | 0 | 0 |  | 1 | TRUE | wye
33 | LV_6154-6_0_4_load_72 | 44 | 0.011288 | 0.002829 | 0 | 0 |  | 1 | TRUE | wye
34 | LV_6154-6_0_4_load_73 | 45 | 0.010295 | 0.0025801 | 0 | 0 |  | 1 | TRUE | wye
35 | LV_6154-6_0_4_load_74 | 46 | 0.032718 | 0.0082 | 0 | 0 |  | 1 | TRUE | wye
36 | LV_6154-6_0_4_load_28 | 47 | 0.0012614 | 0.00031612 | 0 | 0 |  | 1 | TRUE | wye
37 | LV_6154-6_0_4_load_29 | 48 | 0.005906 | 0.0014802 | 0 | 0 |  | 1 | TRUE | wye
38 | LV_6154-6_0_4_load_30 | 49 | 0.0034875 | 0.00087404 | 0 | 0 |  | 1 | TRUE | wye
39 | LV_6154-6_0_4_load_31 | 50 | 0.0034821 | 0.0008727 | 0 | 0 |  | 1 | TRUE | wye
40 | LV_6154-6_0_4_load_32 | 51 | 0.0059112 | 0.0014815 | 0 | 0 |  | 1 | TRUE | wye
41 | LV_6154-6_0_4_load_51 | 52 | 0.0090625 | 0.0022713 | 0 | 0 |  | 1 | TRUE | wye
42 | LV_6154-6_0_4_load_47 | 53 | 0.0052725 | 0.0013214 | 0 | 0 |  | 1 | TRUE | wye
43 | LV_6154-6_0_4_load_50 | 54 | 0.0024343 | 0.0006101 | 0 | 0 |  | 1 | TRUE | wye
44 | LV_6154-6_0_4_load_46 | 55 | 0.002494 | 0.00062506 | 0 | 0 |  | 1 | TRUE | wye
45 | LV_6154-6_0_4_load_33 | 56 | 0.010647 | 0.0026685 | 0 | 0 |  | 1 | TRUE | wye
46 | LV_6154-6_0_4_load_35 | 58 | 0.0083957 | 0.0021041 | 0 | 0 |  | 1 | TRUE | wye
47 | LV_6154-6_0_4_load_37 | 60 | 0.0025962 | 0.00065068 | 0 | 0 |  | 1 | TRUE | wye
48 | LV_6154-6_0_4_load_44 | 61 | 0.0083899 | 0.0021027 | 0 | 0 |  | 1 | TRUE | wye
49 | LV_6154-6_0_4_load_55 | 63 | 0.0091222 | 0.0022862 | 0 | 0 |  | 1 | TRUE | wye
50 | LV_6154-6_0_4_load_52 | 64 | 0.0027221 | 0.00068222 | 0 | 0 |  | 1 | TRUE | wye
51 | LV_6154-6_0_4_load_61 | 66 | 0.0040522 | 0.0010156 | 0 | 0 |  | 1 | TRUE | wye
52 | LV_6154-6_0_4_load_49 | 67 | 0.0024828 | 0.00062225 | 0 | 0 |  | 1 | TRUE | wye
53 | LV_6154-6_0_4_load_71 | 68 | 0.0032664 | 0.00081863 | 0 | 0 |  | 1 | TRUE | wye
54 | LV_6154-6_0_4_load_48 | 69 | 0.0038339 | 0.00096087 | 0 | 0 |  | 1 | TRUE | wye
55 | LV_6154-6_0_4_load_53 | 70 | 0.0026596 | 0.00066657 | 0 | 0 |  | 1 | TRUE | wye
56 | LV_6154-6_0_4_load_57 | 71 | 0.0033421 | 0.00083762 | 0 | 0 |  | 1 | TRUE | wye

## ext_grid
| name | bus | vm_pu | va_degree | slack_weight | in_service
0 |  | 33 | 1 | 0 | 1 | TRUE

## line
| name | std_type | from_bus | to_bus | length_km | r_ohm_per_km | x_ohm_per_km | c_nf_per_km | g_us_per_km | max_i_ka | df | parallel | type | in_service
0 | LV_6154-6_0_4_line_0 |  | 0 | 1 | 0.013158 | 0.125 | 0.08 | 261 | 0 | 0.364 | 1 | 1 | cs | TRUE
1 | LV_6154-6_0_4_line_1 |  | 0 | 2 | 0.0080147 | 0.125 | 0.08 | 261 | 0 | 0.364 | 1 | 1 | cs | TRUE
2 | LV_6154-6_0_4_line_2 |  | 1 | 3 | 0.010405 | 0.125 | 0.08 | 261 | 0 | 0.364 | 1 | 1 | cs | TRUE
3 | LV_6154-6_0_4_line_3 |  | 1 | 4 | 0.03323 | 0.125 | 0.08 | 261 | 0 | 0.364 | 1 | 1 | cs | TRUE
4 | LV_6154-6_0_4_line_4 |  | 3 | 5 | 0.005335 | 0.125 | 0.08 | 261 | 0 | 0.364 | 1 | 1 | cs | TRUE
5 | LV_6154-6_0_4_line_5 |  | 3 | 6 | 0.0099043 | 0.125 | 0.08 | 261 | 0 | 0.364 | 1 | 1 | cs | TRUE
6 | LV_6154-6_0_4_line_6 |  | 4 | 7 | 0.048187 | 0.125 | 0.08 | 261 | 0 | 0.364 | 1 | 1 | cs | TRUE
7 | LV_6154-6_0_4_line_7 |  | 4 | 8 | 0.050707 | 0.125 | 0.08 | 261 | 0 | 0.364 | 1 | 1 | cs | TRUE
8 | LV_6154-6_0_4_line_8 |  | 5 | 9 | 0.033195 | 0.125 | 0.08 | 261 | 0 | 0.364 | 1 | 1 | cs | TRUE
9 | LV_6154-6_0_4_line_9 |  | 7 | 10 | 0.014927 | 0.125 | 0.08 | 261 | 0 | 0.364 | 1 | 1 | cs | TRUE
10 | LV_6154-6_0_4_line_10 |  | 7 | 11 | 0.026065 | 0.125 | 0.08 | 261 | 0 | 0.364 | 1 | 1 | cs | TRUE
11 | LV_6154-6_0_4_line_11 |  | 9 | 41 | 0.034072 | 0.125 | 0.08 | 261 | 0 | 0.364 | 1 | 1 | cs | TRUE
12 | LV_6154-6_0_4_line_12 |  | 10 | 33 | 0.031969 | 0.125 | 0.08 | 261 | 0 | 0.364 | 1 | 3 | cs | TRUE
13 | LV_6154-6_0_4_line_13 |  | 10 | 34 | 0.025724 | 0.125 | 0.08 | 261 | 0 | 0.364 | 1 | 3 | cs | TRUE
14 | LV_6154-6_0_4_line_14 |  | 11 | 30 | 0.020323 | 0.125 | 0.08 | 261 | 0 | 0.364 | 1 | 1 | cs | TRUE
15 | LV_6154-6_0_4_line_15 |  | 12 | 13 | 0.00080815 | 0.125 | 0.08 | 261 | 0 | 0.364 | 1 | 1 | cs | TRUE
16 | LV_6154-6_0_4_line_16 |  | 12 | 14 | 0.039596 | 0.125 | 0.08 | 261 | 0 | 0.364 | 1 | 1 | cs | TRUE
17 | LV_6154-6_0_4_line_17 |  | 14 | 15 | 0.002925 | 0.125 | 0.08 | 261 | 0 | 0.364 | 1 | 1 | cs | TRUE
18 | LV_6154-6_0_4_line_18 |  | 15 | 19 | 0.016967 | 0.125 | 0.08 | 261 | 0 | 0.364 | 1 | 1 | cs | TRUE
19 | LV_6154-6_0_4_line_19 |  | 16 | 17 | 0.00045119 | 0.125 | 0.08 | 261 | 0 | 0.364 | 1 | 1 | cs | TRUE
20 | LV_6154-6_0_4_line_20 |  | 16 | 18 | 0.051691 | 0.125 | 0.08 | 261 | 0 | 0.364 | 1 | 1 | cs | TRUE
21 | LV_6154-6_0_4_line_21 |  | 17 | 35 | 0.05347 | 0.125 | 0.08 | 261 | 0 | 0.364 | 1 | 1 | cs | TRUE
22 | LV_6154-6_0_4_line_22 |  | 18 | 22 | 0.020886 | 0.125 | 0.08 | 261 | 0 | 0.364 | 1 | 1 | cs | TRUE
23 | LV_6154-6_0_4_line_23 |  | 18 | 43 | 0.020696 | 0.125 | 0.08 | 261 | 0 | 0.364 | 1 | 1 | cs | TRUE
24 | LV_6154-6_0_4_line_24 |  | 19 | 22 | 0.011185 | 0.125 | 0.08 | 261 | 0 | 0.364 | 1 | 1 | cs | TRUE
25 | LV_6154-6_0_4_line_25 |  | 20 | 21 | 0.010916 | 0.125 | 0.08 | 261 | 0 | 0.364 | 1 | 1 | cs | TRUE
26 | LV_6154-6_0_4_line_26 |  | 21 | 25 | 0.015456 | 0.125 | 0.08 | 261 | 0 | 0.364 | 1 | 1 | cs | TRUE
27 | LV_6154-6_0_4_line_27 |  | 21 | 26 | 0.058503 | 0.125 | 0.08 | 261 | 0 | 0.364 | 1 | 1 | cs | TRUE
28 | LV_6154-6_0_4_line_28 |  | 21 | 27 | 0.03415 | 0.125 | 0.08 | 261 | 0 | 0.364 | 1 | 1 | cs | TRUE
29 | LV_6154-6_0_4_line_29 |  | 23 | 24 | 0.07078 | 0.125 | 0.08 | 261 | 0 | 0.364 | 1 | 1 | cs | TRUE
30 | LV_6154-6_0_4_line_30 |  | 24 | 32 | 0.03606 | 0.125 | 0.08 | 261 | 0 | 0.364 | 1 | 1 | cs | TRUE
31 | LV_6154-6_0_4_line_31 |  | 25 | 39 | 0.0090323 | 0.125 | 0.08 | 261 | 0 | 0.364 | 1 | 1 | cs | TRUE
32 | LV_6154-6_0_4_line_32 |  | 26 | 28 | 0.025697 | 0.125 | 0.08 | 261 | 0 | 0.364 | 1 | 1 | cs | TRUE
33 | LV_6154-6_0_4_line_33 |  | 26 | 29 | 0.04887 | 0.125 | 0.08 | 261 | 0 | 0.364 | 1 | 1 | cs | TRUE
34 | LV_6154-6_0_4_line_34 |  | 27 | 37 | 0.01058 | 0.125 | 0.08 | 261 | 0 | 0.364 | 1 | 1 | cs | TRUE
35 | LV_6154-6_0_4_line_35 |  | 30 | 31 | 0.063854 | 0.125 | 0.08 | 261 | 0 | 0.364 | 1 | 1 | cs | TRUE
36 | LV_6154-6_0_4_line_36 |  | 31 | 32 | 0.0418 | 0.125 | 0.08 | 261 | 0 | 0.364 | 1 | 1 | cs | TRUE
37 | LV_6154-6_0_4_line_37 |  | 33 | 35 | 0.0059481 | 0.125 | 0.08 | 261 | 0 | 0.364 | 1 | 1 | cs | TRUE
38 | LV_6154-6_0_4_line_38 |  | 34 | 36 | 0.025648 | 0.125 | 0.08 | 261 | 0 | 0.364 | 1 | 3 | cs | TRUE
39 | LV_6154-6_0_4_line_39 |  | 36 | 61 | 0.010385 | 0.125 | 0.08 | 261 | 0 | 0.364 | 1 | 3 | cs | TRUE
40 | LV_6154-6_0_4_line_40 |  | 37 | 38 | 0.01213 | 0.125 | 0.08 | 261 | 0 | 0.364 | 1 | 1 | cs | TRUE
41 | LV_6154-6_0_4_line_41 |  | 39 | 43 | 0.014109 | 0.125 | 0.08 | 261 | 0 | 0.364 | 1 | 1 | cs | TRUE
42 | LV_6154-6_0_4_line_42 |  | 40 | 41 | 0.020472 | 0.125 | 0.08 | 261 | 0 | 0.364 | 1 | 1 | cs | TRUE
43 | LV_6154-6_0_4_line_43 |  | 40 | 42 | 0.062584 | 0.125 | 0.08 | 261 | 0 | 0.364 | 1 | 1 | cs | TRUE
44 | LV_6154-6_0_4_line_44 |  | 43 | 71 | 0.0035858 | 0.125 | 0.08 | 261 | 0 | 0.364 | 1 | 1 | cs | TRUE
45 | LV_6154-6_0_4_line_45 |  | 44 | 45 | 0.015961 | 0.125 | 0.08 | 261 | 0 | 0.364 | 1 | 1 | cs | TRUE
46 | LV_6154-6_0_4_line_46 |  | 44 | 46 | 0.029114 | 0.125 | 0.08 | 261 | 0 | 0.364 | 1 | 1 | cs | TRUE
47 | LV_6154-6_0_4_line_47 |  | 46 | 63 | 0.021482 | 0.125 | 0.08 | 261 | 0 | 0.364 | 1 | 1 | cs | TRUE
48 | LV_6154-6_0_4_line_48 |  | 47 | 48 | 0.0062723 | 0.125 | 0.08 | 261 | 0 | 0.364 | 1 | 1 | cs | TRUE
49 | LV_6154-6_0_4_line_49 |  | 47 | 49 | 0.023219 | 0.125 | 0.08 | 261 | 0 | 0.364 | 1 | 1 | cs | TRUE
50 | LV_6154-6_0_4_line_50 |  | 48 | 50 | 0.019177 | 0.125 | 0.08 | 261 | 0 | 0.364 | 1 | 1 | cs | TRUE
51 | LV_6154-6_0_4_line_51 |  | 49 | 51 | 0.009915 | 0.125 | 0.08 | 261 | 0 | 0.364 | 1 | 1 | cs | TRUE
52 | LV_6154-6_0_4_line_52 |  | 50 | 52 | 0.019259 | 0.125 | 0.08 | 261 | 0 | 0.364 | 1 | 1 | cs | TRUE
53 | LV_6154-6_0_4_line_53 |  | 51 | 53 | 0.023826 | 0.125 | 0.08 | 261 | 0 | 0.364 | 1 | 1 | cs | TRUE
54 | LV_6154-6_0_4_line_54 |  | 52 | 54 | 0.005266 | 0.125 | 0.08 | 261 | 0 | 0.364 | 1 | 1 | cs | TRUE
55 | LV_6154-6_0_4_line_55 |  | 53 | 55 | 0.0032474 | 0.125 | 0.08 | 261 | 0 | 0.364 | 1 | 1 | cs | TRUE
56 | LV_6154-6_0_4_line_56 |  | 54 | 59 | 0.016613 | 0.125 | 0.08 | 261 | 0 | 0.364 | 1 | 1 | cs | TRUE
57 | LV_6154-6_0_4_line_57 |  | 55 | 69 | 0.023681 | 0.125 | 0.08 | 261 | 0 | 0.364 | 1 | 1 | cs | TRUE
58 | LV_6154-6_0_4_line_58 |  | 56 | 57 | 0.0214 | 0.125 | 0.08 | 261 | 0 | 0.364 | 1 | 1 | cs | TRUE
59 | LV_6154-6_0_4_line_59 |  | 56 | 58 | 0.0033745 | 0.125 | 0.08 | 261 | 0 | 0.364 | 1 | 1 | cs | TRUE
60 | LV_6154-6_0_4_line_60 |  | 57 | 59 | 0.010339 | 0.125 | 0.08 | 261 | 0 | 0.364 | 1 | 1 | cs | TRUE
61 | LV_6154-6_0_4_line_61 |  | 57 | 60 | 0.014801 | 0.125 | 0.08 | 261 | 0 | 0.364 | 1 | 1 | cs | TRUE
62 | LV_6154-6_0_4_line_62 |  | 59 | 61 | 0.024981 | 0.125 | 0.08 | 261 | 0 | 0.364 | 1 | 2 | cs | TRUE
63 | LV_6154-6_0_4_line_63 |  | 60 | 62 | 0.016035 | 0.125 | 0.08 | 261 | 0 | 0.364 | 1 | 1 | cs | TRUE
64 | LV_6154-6_0_4_line_64 |  | 62 | 63 | 0.033562 | 0.125 | 0.08 | 261 | 0 | 0.364 | 1 | 1 | cs | TRUE
65 | LV_6154-6_0_4_line_65 |  | 62 | 64 | 0.0041345 | 0.125 | 0.08 | 261 | 0 | 0.364 | 1 | 1 | cs | TRUE
66 | LV_6154-6_0_4_line_66 |  | 64 | 70 | 0.013919 | 0.125 | 0.08 | 261 | 0 | 0.364 | 1 | 1 | cs | TRUE
67 | LV_6154-6_0_4_line_67 |  | 65 | 66 | 0.045214 | 0.125 | 0.08 | 261 | 0 | 0.364 | 1 | 1 | cs | TRUE
68 | LV_6154-6_0_4_line_68 |  | 65 | 67 | 0.047822 | 0.125 | 0.08 | 261 | 0 | 0.364 | 1 | 1 | cs | TRUE
69 | LV_6154-6_0_4_line_69 |  | 66 | 68 | 0.011791 | 0.125 | 0.08 | 261 | 0 | 0.364 | 1 | 1 | cs | TRUE
70 | LV_6154-6_0_4_line_70 |  | 67 | 69 | 0.023683 | 0.125 | 0.08 | 261 | 0 | 0.364 | 1 | 1 | cs | TRUE

## trafo
| name | std_type | hv_bus | lv_bus | sn_mva | vn_hv_kv | vn_lv_kv | vk_percent | vkr_percent | pfe_kw | i0_percent | shift_degree | tap_side | tap_neutral | tap_min | tap_max | tap_step_percent | tap_step_degree | tap_pos | tap_phase_shifter | parallel | df | in_service
0 | LV_6154-6_0_4_trafo_56 | 0.63 MVA 20/0.4 kV | 72 | 33 | 0.63 | 20 | 0.4 | 6 | 1.206 | 1.65 | 0.2619 | 150 | hv | 0 | -2 | 2 | 2.5 | 0 | 0 | FALSE | 1 | 1 | TRUE

## line_geodata
| x0 | y0 | x1 | y1 | x2 | y2 | x3 | y3 | x4 | y4
0 | 2555009.525 | 1136716.6285 | 2555015.0588 | 1136704.6903
1 | 2555018.4294 | 1136697.4188 | 2555015.0588 | 1136704.6903
2 | 2555009.525 | 1136716.6285 | 2555016.8433 | 1136724.0443
3 | 2554985.2598 | 1136728.06 | 2554989.9607 | 1136718.7979 | 2554995.0971 | 1136713.2456 | 2555003.4058 | 1136713.1835 | 2555009.525 | 1136716.6285
4 | 2555016.8433 | 1136724.0443 | 2555019.5754 | 1136727.2367 | 2555020.4944 | 1136727.8996
5 | 2555016.8433 | 1136724.0443 | 2555012.7451 | 1136733.061
6 | 2554985.2598 | 1136728.06 | 2554990.9219 | 1136696.0902 | 2554996.8065 | 1136681.5165
7 | 2554985.2598 | 1136728.06 | 2554984.8561 | 1136756.3998 | 2554976.9637 | 1136777.3256
8 | 2555020.4944 | 1136727.8996 | 2555043.7364 | 1136751.6005
9 | 2555001.6789 | 1136667.4062 | 2554996.8065 | 1136681.5165
10 | 2554996.8065 | 1136681.5165 | 2554988.2709 | 1136678.0007 | 2554982.0453 | 1136693.6408
11 | 2555062.4963 | 1136747.5761 | 2555052.6197 | 1136735.4498 | 2555043.7364 | 1136751.6005
12 | 2555001.6789 | 1136667.4062 | 2554979.0646 | 1136644.8102
13 | 2555001.6789 | 1136667.4062 | 2555018.0442 | 1136647.9185 | 2555018.2601 | 1136647.7458
14 | 2554972.9472 | 1136711.7916 | 2554980.4772 | 1136697.5801 | 2554982.0453 | 1136693.6408
15 | 2554840.8183 | 1136691.1998 | 2554841.4685 | 1136690.7199
16 | 2554873.3294 | 1136667.2105 | 2554841.4685 | 1136690.7199
17 | 2554875.686 | 1136665.4698 | 2554873.3294 | 1136667.2105
18 | 2554875.686 | 1136665.4698 | 2554879.9289 | 1136649.0413
19 | 2554937.0623 | 1136634.0143 | 2554937.3743 | 1136633.6884
20 | 2554937.0623 | 1136634.0143 | 2554887.9196 | 1136617.9851
21 | 2554974.857 | 1136640.606 | 2554952.3158 | 1136618.0831 | 2554937.3743 | 1136633.6884
22 | 2554887.9196 | 1136617.9851 | 2554887.9033 | 1136618.1651 | 2554882.7258 | 1136638.2122
23 | 2554889.7865 | 1136597.3736 | 2554887.9196 | 1136617.9851
24 | 2554882.7258 | 1136638.2122 | 2554879.9289 | 1136649.0413
25 | 2554854.0457 | 1136609.3363 | 2554858.0294 | 1136614.2424 | 2554861.3963 | 1136617.3707
26 | 2554854.0457 | 1136609.3363 | 2554859.4691 | 1136605.138 | 2554867.3872 | 1136601.7879
27 | 2554818.9336 | 1136562.5416 | 2554854.0457 | 1136609.3363
28 | 2554854.0457 | 1136609.3363 | 2554827.0591 | 1136630.2641
29 | 2554886.2342 | 1136807.1858 | 2554878.7975 | 1136752.1465 | 2554877.0274 | 1136737.0095
30 | 2554886.2342 | 1136807.1858 | 2554894.8978 | 1136785.6988 | 2554900.8593 | 1136774.2684
31 | 2554867.3872 | 1136601.7879 | 2554875.7056 | 1136598.2684
32 | 2554794.466 | 1136570.3936 | 2554818.9336 | 1136562.5416
33 | 2554859.5913 | 1136536.0186 | 2554826.3097 | 1136560.1745 | 2554818.9336 | 1136562.5416
34 | 2554818.6985 | 1136636.7477 | 2554827.0591 | 1136630.2641
35 | 2554972.9472 | 1136711.7916 | 2554913.3109 | 1136734.6125
36 | 2554913.3109 | 1136734.6125 | 2554906.0095 | 1136764.3936 | 2554900.8593 | 1136774.2684
37 | 2554974.857 | 1136640.606 | 2554979.0646 | 1136644.8102
38 | 2555038.2889 | 1136631.7257 | 2555038.2889 | 1136631.7257 | 2555018.2601 | 1136647.7458
39 | 2555038.2889 | 1136631.7257 | 2555047.7666 | 1136627.4797
40 | 2554808.1973 | 1136641.8563 | 2554812.632 | 1136641.4522 | 2554818.6985 | 1136636.7477
41 | 2554889.7865 | 1136597.3736 | 2554875.7056 | 1136598.2684
42 | 2555075.425 | 1136763.4497 | 2555062.4963 | 1136747.5761
43 | 2555075.425 | 1136763.4497 | 2555100.0202 | 1136733.3286 | 2555111.2509 | 1136723.7512 | 2555118.4632 | 1136718.4733
44 | 2554889.7865 | 1136597.3736 | 2554890.1089 | 1136593.8023
45 | 2555172.7635 | 1136645.1184 | 2555183.5033 | 1136653.5328 | 2555185.5451 | 1136654.6294
46 | 2555172.7635 | 1136645.1184 | 2555152.6094 | 1136629.328 | 2555149.846 | 1136627.163
47 | 2555149.846 | 1136627.163 | 2555146.72 | 1136624.7139 | 2555132.4542 | 1136614.5596
48 | 2555041.3844 | 1136557.4122 | 2555044.133 | 1136563.0502
49 | 2555041.3844 | 1136557.4122 | 2555032.4187 | 1136539.0219 | 2555030.8916 | 1136536.7232
50 | 2555044.133 | 1136563.0502 | 2555052.5369 | 1136580.2882
51 | 2555025.4051 | 1136528.4645 | 2555030.8916 | 1136536.7232
52 | 2555060.9767 | 1136597.5999 | 2555052.5369 | 1136580.2882
53 | 2555025.4051 | 1136528.4645 | 2555012.2211 | 1136508.619
54 | 2555060.9767 | 1136597.5999 | 2555063.2843 | 1136602.3334
55 | 2555010.4242 | 1136505.9141 | 2555012.2211 | 1136508.619
56 | 2555070.5645 | 1136617.2664 | 2555063.2843 | 1136602.3334
57 | 2555010.4242 | 1136505.9141 | 2554997.3202 | 1136486.189
58 | 2555079.7693 | 1136612.5064 | 2555096.4573 | 1136625.9024
59 | 2555099.0888 | 1136628.0148 | 2555096.4573 | 1136625.9024
60 | 2555070.5645 | 1136617.2664 | 2555079.7693 | 1136612.5064
61 | 2555079.7693 | 1136612.5064 | 2555091.96 | 1136604.1128
62 | 2555070.5645 | 1136617.2664 | 2555047.7666 | 1136627.4797
63 | 2555105.1672 | 1136595.0193 | 2555091.96 | 1136604.1128
64 | 2555105.1672 | 1136595.0193 | 2555120.3517 | 1136605.9451 | 2555132.4542 | 1136614.5596
65 | 2555105.1672 | 1136595.0193 | 2555107.7557 | 1136591.7953
66 | 2555107.7557 | 1136591.7953 | 2555116.4699 | 1136580.942
67 | 2554935.4678 | 1136506.2294 | 2554947.7444 | 1136494.5093 | 2554953.4215 | 1136480.9933 | 2554955.9027 | 1136468.1126 | 2554955.876 | 1136467.6499
68 | 2554935.4678 | 1136506.2294 | 2554951.0568 | 1136499.1536 | 2554968.4554 | 1136492.2756 | 2554978.1576 | 1136485.2256
69 | 2554955.876 | 1136467.6499 | 2554955.1957 | 1136455.8782
70 | 2554978.1576 | 1136485.2256 | 2554985.4592 | 1136479.92 | 2554993.9625 | 1136481.1348 | 2554997.3202 | 1136486.189

## bus_geodata
| x | y | coords
0 | 2555015.0588 | 1136704.6903
1 | 2555009.525 | 1136716.6285
2 | 2555018.4294 | 1136697.4188
3 | 2555016.8433 | 1136724.0443
4 | 2554985.2598 | 1136728.06
5 | 2555020.4944 | 1136727.8996
6 | 2555012.7451 | 1136733.061
7 | 2554996.8065 | 1136681.5165
8 | 2554976.9637 | 1136777.3256
9 | 2555043.7364 | 1136751.6005
10 | 2555001.6789 | 1136667.4062
11 | 2554982.0453 | 1136693.6408
12 | 2554841.4685 | 1136690.7199
13 | 2554840.8183 | 1136691.1998
14 | 2554873.3294 | 1136667.2105
15 | 2554875.686 | 1136665.4698
16 | 2554937.0623 | 1136634.0143
17 | 2554937.3743 | 1136633.6884
18 | 2554887.9196 | 1136617.9851
19 | 2554879.9289 | 1136649.0413
20 | 2554861.3963 | 1136617.3707
21 | 2554854.0457 | 1136609.3364
22 | 2554882.7258 | 1136638.2122
23 | 2554877.0274 | 1136737.0095
24 | 2554886.2342 | 1136807.1858
25 | 2554867.3872 | 1136601.7879
26 | 2554818.9336 | 1136562.5416
27 | 2554827.0591 | 1136630.2641
28 | 2554794.466 | 1136570.3936
29 | 2554859.5913 | 1136536.0186
30 | 2554972.9472 | 1136711.7916
31 | 2554913.3109 | 1136734.6125
32 | 2554900.8593 | 1136774.2684
33 | 2554979.0646 | 1136644.8102
34 | 2555018.2601 | 1136647.7458
35 | 2554974.857 | 1136640.606
36 | 2555038.2889 | 1136631.7257
37 | 2554818.6985 | 1136636.7477
38 | 2554808.1973 | 1136641.8563
39 | 2554875.7056 | 1136598.2684
40 | 2555075.425 | 1136763.4497
41 | 2555062.4963 | 1136747.5761
42 | 2555118.4631 | 1136718.4733
43 | 2554889.7865 | 1136597.3736
44 | 2555172.7635 | 1136645.1184
45 | 2555185.5451 | 1136654.6294
46 | 2555149.846 | 1136627.163
47 | 2555041.3844 | 1136557.4122
48 | 2555044.133 | 1136563.0502
49 | 2555030.8916 | 1136536.7232
50 | 2555052.5369 | 1136580.2882
51 | 2555025.4051 | 1136528.4645
52 | 2555060.9767 | 1136597.5999
53 | 2555012.2211 | 1136508.619
54 | 2555063.2843 | 1136602.3334
55 | 2555010.4242 | 1136505.9141
56 | 2555096.4573 | 1136625.9024
57 | 2555079.7693 | 1136612.5064
58 | 2555099.0888 | 1136628.0148
59 | 2555070.5645 | 1136617.2664
60 | 2555091.96 | 1136604.1128
61 | 2555047.7666 | 1136627.4797
62 | 2555105.1672 | 1136595.0193
63 | 2555132.4542 | 1136614.5596
64 | 2555107.7557 | 1136591.7953
65 | 2554935.4678 | 1136506.2294
66 | 2554955.876 | 1136467.6499
67 | 2554978.1576 | 1136485.2256
68 | 2554955.1957 | 1136455.8782
69 | 2554997.3202 | 1136486.189
70 | 2555116.4699 | 1136580.942
71 | 2554890.1089 | 1136593.8023
72 | 2555001.6789 | 1136667.4062

## line_std_types
| c_nf_per_km | r_ohm_per_km | x_ohm_per_km | max_i_ka | type | q_mm2 | alpha | voltage_rating
NAYY 4x50 SE | 210 | 0.642 | 0.083 | 0.142 | cs | 50 | 0.00403 | LV
NAYY 4x120 SE | 264 | 0.225 | 0.08 | 0.242 | cs | 120 | 0.00403 | LV
NAYY 4x150 SE | 261 | 0.208 | 0.08 | 0.27 | cs | 150 | 0.00403 | LV
NA2XS2Y 1x95 RM/25 12/20 kV | 216 | 0.313 | 0.132 | 0.252 | cs | 95 | 0.00403 | MV
NA2XS2Y 1x185 RM/25 12/20 kV | 273 | 0.161 | 0.117 | 0.362 | cs | 185 | 0.00403 | MV
NA2XS2Y 1x240 RM/25 12/20 kV | 304 | 0.122 | 0.112 | 0.421 | cs | 240 | 0.00403 | MV
NA2XS2Y 1x95 RM/25 6/10 kV | 315 | 0.313 | 0.123 | 0.249 | cs | 95 | 0.00403 | MV
NA2XS2Y 1x185 RM/25 6/10 kV | 406 | 0.161 | 0.11 | 0.358 | cs | 185 | 0.00403 | MV
NA2XS2Y 1x240 RM/25 6/10 kV | 456 | 0.122 | 0.105 | 0.416 | cs | 240 | 0.00403 | MV
NA2XS2Y 1x150 RM/25 12/20 kV | 250 | 0.206 | 0.116 | 0.319 | cs | 150 | 0.00403 | MV
NA2XS2Y 1x120 RM/25 12/20 kV | 230 | 0.253 | 0.119 | 0.283 | cs | 120 | 0.00403 | MV
NA2XS2Y 1x70 RM/25 12/20 kV | 190 | 0.443 | 0.132 | 0.22 | cs | 70 | 0.00403 | MV
NA2XS2Y 1x150 RM/25 6/10 kV | 360 | 0.206 | 0.11 | 0.315 | cs | 150 | 0.00403 | MV
NA2XS2Y 1x120 RM/25 6/10 kV | 340 | 0.253 | 0.113 | 0.28 | cs | 120 | 0.00403 | MV
NA2XS2Y 1x70 RM/25 6/10 kV | 280 | 0.443 | 0.123 | 0.217 | cs | 70 | 0.00403 | MV
N2XS(FL)2Y 1x120 RM/35 64/110 kV | 112 | 0.153 | 0.166 | 0.366 | cs | 120 | 0.00393 | HV
N2XS(FL)2Y 1x185 RM/35 64/110 kV | 125 | 0.099 | 0.156 | 0.457 | cs | 185 | 0.00393 | HV
N2XS(FL)2Y 1x240 RM/35 64/110 kV | 135 | 0.075 | 0.149 | 0.526 | cs | 240 | 0.00393 | HV
N2XS(FL)2Y 1x300 RM/35 64/110 kV | 144 | 0.06 | 0.144 | 0.588 | cs | 300 | 0.00393 | HV
15-AL1/3-ST1A 0.4 | 11 | 1.8769 | 0.35 | 0.105 | ol | 16 | 0.00403 | LV
24-AL1/4-ST1A 0.4 | 11.25 | 1.2012 | 0.335 | 0.14 | ol | 24 | 0.00403 | LV
48-AL1/8-ST1A 0.4 | 12.2 | 0.5939 | 0.3 | 0.21 | ol | 48 | 0.00403 | LV
94-AL1/15-ST1A 0.4 | 13.2 | 0.306 | 0.29 | 0.35 | ol | 94 | 0.00403 | LV
34-AL1/6-ST1A 10.0 | 9.7 | 0.8342 | 0.36 | 0.17 | ol | 34 | 0.00403 | MV
48-AL1/8-ST1A 10.0 | 10.1 | 0.5939 | 0.35 | 0.21 | ol | 48 | 0.00403 | MV
70-AL1/11-ST1A 10.0 | 10.4 | 0.4132 | 0.339 | 0.29 | ol | 70 | 0.00403 | MV
94-AL1/15-ST1A 10.0 | 10.75 | 0.306 | 0.33 | 0.35 | ol | 94 | 0.00403 | MV
122-AL1/20-ST1A 10.0 | 11.1 | 0.2376 | 0.323 | 0.41 | ol | 122 | 0.00403 | MV
149-AL1/24-ST1A 10.0 | 11.25 | 0.194 | 0.315 | 0.47 | ol | 149 | 0.00403 | MV
34-AL1/6-ST1A 20.0 | 9.15 | 0.8342 | 0.382 | 0.17 | ol | 34 | 0.00403 | MV
48-AL1/8-ST1A 20.0 | 9.5 | 0.5939 | 0.372 | 0.21 | ol | 48 | 0.00403 | MV
70-AL1/11-ST1A 20.0 | 9.7 | 0.4132 | 0.36 | 0.29 | ol | 70 | 0.00403 | MV
94-AL1/15-ST1A 20.0 | 10 | 0.306 | 0.35 | 0.35 | ol | 94 | 0.00403 | MV
122-AL1/20-ST1A 20.0 | 10.3 | 0.2376 | 0.344 | 0.41 | ol | 122 | 0.00403 | MV
149-AL1/24-ST1A 20.0 | 10.5 | 0.194 | 0.337 | 0.47 | ol | 149 | 0.00403 | MV
184-AL1/30-ST1A 20.0 | 10.75 | 0.1571 | 0.33 | 0.535 | ol | 184 | 0.00403 | MV
243-AL1/39-ST1A 20.0 | 11 | 0.1188 | 0.32 | 0.645 | ol | 243 | 0.00403 | MV
48-AL1/8-ST1A 110.0 | 8 | 0.5939 | 0.46 | 0.21 | ol | 48 | 0.00403 | HV
70-AL1/11-ST1A 110.0 | 8.4 | 0.4132 | 0.45 | 0.29 | ol | 70 | 0.00403 | HV
94-AL1/15-ST1A 110.0 | 8.65 | 0.306 | 0.44 | 0.35 | ol | 94 | 0.00403 | HV
122-AL1/20-ST1A 110.0 | 8.5 | 0.2376 | 0.43 | 0.41 | ol | 122 | 0.00403 | HV
149-AL1/24-ST1A 110.0 | 8.75 | 0.194 | 0.41 | 0.47 | ol | 149 | 0.00403 | HV
184-AL1/30-ST1A 110.0 | 8.8 | 0.1571 | 0.4 | 0.535 | ol | 184 | 0.00403 | HV
243-AL1/39-ST1A 110.0 | 9 | 0.1188 | 0.39 | 0.645 | ol | 243 | 0.00403 | HV
305-AL1/39-ST1A 110.0 | 9.2 | 0.0949 | 0.38 | 0.74 | ol | 305 | 0.00403 | HV
490-AL1/64-ST1A 110.0 | 9.75 | 0.059 | 0.37 | 0.96 | ol | 490 | 0.00403 | HV
679-AL1/86-ST1A 110.0 | 9.95 | 0.042 | 0.36 | 1.15 | ol | 679 | 0.00403 | HV
490-AL1/64-ST1A 220.0 | 10 | 0.059 | 0.285 | 0.96 | ol | 490 | 0.00403 | HV
679-AL1/86-ST1A 220.0 | 11.7 | 0.042 | 0.275 | 1.15 | ol | 679 | 0.00403 | HV
490-AL1/64-ST1A 380.0 | 11 | 0.059 | 0.253 | 0.96 | ol | 490 | 0.00403 | HV
679-AL1/86-ST1A 380.0 | 14.6 | 0.042 | 0.25 | 1.15 | ol | 679 | 0.00403 | HV

## trafo_std_types
| i0_percent | pfe_kw | vkr_percent | sn_mva | vn_lv_kv | vn_hv_kv | vk_percent | shift_degree | vector_group | tap_side | tap_neutral | tap_min | tap_max | tap_step_degree | tap_step_percent | tap_phase_shifter
160 MVA 380/110 kV | 0.06 | 60 | 0.25 | 160 | 110 | 380 | 12.2 | 0 | Yy0 | hv | 0 | -9 | 9 | 0 | 1.5 | FALSE
100 MVA 220/110 kV | 0.06 | 55 | 0.26 | 100 | 110 | 220 | 12 | 0 | Yy0 | hv | 0 | -9 | 9 | 0 | 1.5 | FALSE
63 MVA 110/20 kV | 0.04 | 22 | 0.32 | 63 | 20 | 110 | 18 | 150 | YNd5 | hv | 0 | -9 | 9 | 0 | 1.5 | FALSE
40 MVA 110/20 kV | 0.05 | 18 | 0.34 | 40 | 20 | 110 | 16.2 | 150 | YNd5 | hv | 0 | -9 | 9 | 0 | 1.5 | FALSE
25 MVA 110/20 kV | 0.07 | 14 | 0.41 | 25 | 20 | 110 | 12 | 150 | YNd5 | hv | 0 | -9 | 9 | 0 | 1.5 | FALSE
63 MVA 110/10 kV | 0.04 | 22 | 0.32 | 63 | 10 | 110 | 18 | 150 | YNd5 | hv | 0 | -9 | 9 | 0 | 1.5 | FALSE
40 MVA 110/10 kV | 0.05 | 18 | 0.34 | 40 | 10 | 110 | 16.2 | 150 | YNd5 | hv | 0 | -9 | 9 | 0 | 1.5 | FALSE
25 MVA 110/10 kV | 0.07 | 14 | 0.41 | 25 | 10 | 110 | 12 | 150 | YNd5 | hv | 0 | -9 | 9 | 0 | 1.5 | FALSE
0.25 MVA 20/0.4 kV | 0.32 | 0.8 | 1.44 | 0.25 | 0.4 | 20 | 6 | 150 | Yzn5 | hv | 0 | -2 | 2 | 0 | 2.5 | FALSE
0.4 MVA 20/0.4 kV | 0.3375 | 1.35 | 1.425 | 0.4 | 0.4 | 20 | 6 | 150 | Dyn5 | hv | 0 | -2 | 2 | 0 | 2.5 | FALSE
0.63 MVA 20/0.4 kV | 0.2619 | 1.65 | 1.206 | 0.63 | 0.4 | 20 | 6 | 150 | Dyn5 | hv | 0 | -2 | 2 | 0 | 2.5 | FALSE
0.25 MVA 10/0.4 kV | 0.24 | 0.6 | 1.2 | 0.25 | 0.4 | 10 | 4 | 150 | Dyn5 | hv | 0 | -2 | 2 | 0 | 2.5 | FALSE
0.4 MVA 10/0.4 kV | 0.2375 | 0.95 | 1.325 | 0.4 | 0.4 | 10 | 4 | 150 | Dyn5 | hv | 0 | -2 | 2 | 0 | 2.5 | FALSE
0.63 MVA 10/0.4 kV | 0.1873 | 1.18 | 1.0794 | 0.63 | 0.4 | 10 | 4 | 150 | Dyn5 | hv | 0 | -2 | 2 | 0 | 2.5 | FALSE

## trafo3w_std_types
| sn_hv_mva | sn_mv_mva | sn_lv_mva | vn_hv_kv | vn_mv_kv | vn_lv_kv | vk_hv_percent | vk_mv_percent | vk_lv_percent | vkr_hv_percent | vkr_mv_percent | vkr_lv_percent | pfe_kw | i0_percent | shift_mv_degree | shift_lv_degree | vector_group | tap_side | tap_neutral | tap_min | tap_max | tap_step_percent
63/25/38 MVA 110/20/10 kV | 63 | 25 | 38 | 110 | 20 | 10 | 10.4 | 10.4 | 10.4 | 0.28 | 0.32 | 0.35 | 35 | 0.89 | 0 | 0 | YN0yn0yn0 | hv | 0 | -10 | 10 | 1.2
63/25/38 MVA 110/10/10 kV | 63 | 25 | 38 | 110 | 10 | 10 | 10.4 | 10.4 | 10.4 | 0.28 | 0.32 | 0.35 | 35 | 0.89 | 0 | 0 | YN0yn0yn0 | hv | 0 | -10 | 10 | 1.2

## fuse_std_types
| fuse_type | i_rated_a | t_avg | t_min | t_total | x_avg | x_min | x_total
HV 100A | HV 100A | 100 | 0 | [10.0, 3.64, 0.854, 0.281, 0.1, 0.0531, 0.022, 0.01] | [10.0, 4.267, 1.21, 0.403, 0.1, 0.058, 0.022, 0.01] | 0 | [300.0, 350.0, 450.0, 550.0, 700.0, 850.0, 1200.0, 1752.0] | [600.0, 700.0, 900.0, 1150.0, 1665.0, 2000.0, 3000.0, 4313.0]
HV 10A | HV 10A | 10 | 0 | [10.0, 1675.0, 0.344, 0.156, 0.1, 0.0417, 0.0171, 0.01] | [10.0, 1.3, 0.3, 0.155, 0.1, 0.0555, 0.023, 0.01] | 0 | [30.0, 32.0, 35.0, 37.0, 39.0, 50.0, 70.0, 88.0] | [60.0, 70.0, 80.0, 87.0, 94.0, 110.0, 150.0, 216.0]
HV 125A | HV 125A | 125 | 0 | [10.0, 1.82, 0.344, 0.1, 0.0467, 0.0269, 0.01] | [10.0, 2.478, 0.426, 0.1, 0.0427, 0.0211, 0.01] | 0 | [375.0, 500.0, 700.0, 925.0, 1200.0, 1500.0, 2341.0] | [750.0, 1000.0, 1500.0, 2200.0, 3000.0, 4000.0, 5765.0]
HV 160A | HV 160A | 160 | 0 | [10.0, 4.15, 1.03, 0.198, 0.1, 0.051, 0.0172, 0.01] | [10.0, 2.3, 0.734, 0.274, 0.1, 0.046, 0.0177, 0.01] | 0 | [480.0, 550.0, 700.0, 1000.0, 1260.0, 1600.0, 2500.0, 3227.0] | [960.0, 1300.0, 1700.0, 2200.0, 2996.0, 4000.0, 6000.0, 7946.0]
HV 16A | HV 16A | 16 | 0 | [10.0, 0.352, 0.164, 0.1, 0.0649, 0.0342, 0.01] | [10.0, 2.34, 0.722, 0.181, 0.1, 0.055, 0.0296, 0.01] | 0 | [48.0, 60.0, 65.0, 71.0, 80.0, 100.0, 162.0] | [96.0, 110.0, 125.0, 150.0, 168.0, 200.0, 250.0, 398.0]
HV 200A | HV 200A | 200 | 0 | [10.0, 4.267, 1.21, 0.403, 0.1, 0.058, 0.022, 0.01] | [10.0, 3.73, 1.654, 0.328, 0.1, 0.0531, 0.019, 0.01] | 0 | [600.0, 700.0, 900.0, 1150.0, 1665.0, 2000.0, 3000.0, 4313.0] | [1200.0, 1500.0, 1800.0, 2700.0, 3960.0, 5000.0, 7500.0, 10620.0]
HV 20A | HV 20A | 20 | 0 | [10.0, 1.3, 0.3, 0.155, 0.1, 0.0555, 0.023, 0.01] | [10.0, 1.3, 0.161, 0.1, 0.0611, 0.0399, 0.0141, 0.01] | 0 | [60.0, 70.0, 80.0, 87.0, 94.0, 110.0, 150.0, 216.0] | [120.0, 150.0, 200.0, 223.0, 260.0, 300.0, 450.0, 532.0]
HV 25A | HV 25A | 25 | 0 | [10.0, 2.512, 0.833, 0.299, 0.1, 0.0372, 0.0223, 0.01] | [10.0, 3.125, 0.597, 0.198, 0.1, 0.0378, 0.022, 0.01] | 0 | [75.0, 82.0, 90.0, 100.0, 124.0, 170.0, 200.0, 289.0] | [150.0, 170.0, 210.0, 250.0, 294.0, 400.0, 500.0, 711.0]
HV 31.5A | HV 31.5A | 31.5 | 0 | [10.0, 2.34, 0.722, 0.181, 0.1, 0.055, 0.0296, 0.01] | [10.0, 2.84, 0.368, 0.164, 0.1, 0.0621, 0.0378, 0.0195, 0.01] | 0 | [95.0, 110.0, 125.0, 150.0, 165.0, 200.0, 250.0, 390.0] | [189.0, 220.0, 300.0, 350.0, 393.0, 450.0, 530.0, 700.0, 960.0]
HV 40A | HV 40A | 40 | 0 | [10.0, 1.3, 0.161, 0.1, 0.0611, 0.0399, 0.0141, 0.01] | [10.0, 2.05, 0.369, 0.198, 0.1, 0.051, 0.0298, 0.01] | 0 | [120.0, 150.0, 200.0, 223.0, 260.0, 300.0, 450.0, 532.0] | [240.0, 300.0, 400.0, 450.0, 530.0, 650.0, 800.0, 1311.0]
HV 50A | HV 50A | 50 | 0 | [10.0, 3.215, 0.597, 0.198, 0.1, 0.0378, 0.022, 0.01] | [10.0, 3.64, 0.854, 0.281, 0.1, 0.0531, 0.022, 0.01] | 0 | [150.0, 170.0, 210.0, 250.0, 294.0, 400.0, 500.0, 711.0] | [300.0, 350.0, 450.0, 550.0, 700.0, 850.0, 1200.0, 1752.0]
HV 6.3A | HV 6.3A | 6.3 | 0 | [10.0, 1.39, 0.344, 0.168, 0.1, 0.056, 0.0263, 0.01] | [10.0, 1.711, 0.516, 0.198, 0.1, 0.0634, 0.0303, 0.01] | 0 | [19.0, 19.5, 20.4, 20.8, 22.0, 25.0, 32.0, 48.0] | [38.0, 40.0, 43.0, 48.0, 53.0, 60.0, 75.0, 118.0]
HV 63A | HV 63A | 63 | 0 | [10.0, 2.84, 0.368, 0.164, 0.1, 0.0621, 0.0378, 0.0195, 0.01] | [10.0, 1.82, 0.344, 0.1, 0.0467, 0.0269, 0.01] | 0 | [189.0, 220.0, 300.0, 350.0, 393.0, 450.0, 530.0, 700.0, 961.0] | [378.0, 500.0, 700.0, 934.0, 1200.0, 1500.0, 2366.0]
HV 80A | HV 80A | 80 | 0 | [10.0, 2.05, 0.369, 0.198, 0.1, 0.051, 0.0298, 0.01] | [10.0, 4.15, 1.03, 0.198, 0.1, 0.051, 0.0172, 0.01] | 0 | [240.0, 300.0, 400.0, 450.0, 530.0, 650.0, 800.0, 1311.0] | [480.0, 550.0, 700.0, 1000.0, 1260.0, 1600.0, 2500.0, 3227.0]
Siemens NH-1-100 | Siemens NH-1-100 | 100 | [5400.0, 2000.0, 400.0, 20.0, 1.0, 0.2, 0.012, 0.004] | 0 | 0 | [150.0, 190.0, 250.0, 430.0, 900.0, 1250.0, 2700.0, 3600.0] | 0 | 0
Siemens NH-1-125 | Siemens NH-1-125 | 125 | [4800.0, 120.0, 7.0, 0.1, 0.004] | 0 | 0 | [180.0, 400.0, 740.0, 2000.0, 4250.0] | 0 | 0
Siemens NH-1-16 | Siemens NH-1-16 | 16 | [4000.0, 400.0, 2.0, 0.1, 0.04, 0.01] | 0 | 0 | [26.0, 35.0, 75.0, 150.0, 200.0, 300.0] | 0 | 0
Siemens NH-1-160 | Siemens NH-1-160 | 160 | [4800.0, 120.0, 7.0, 0.1, 0.004] | 0 | 0 | [210.0, 500.0, 900.0, 2300.0, 5000.0] | 0 | 0
Siemens NH-1-25 | Siemens NH-1-25 | 25 | [4000.0, 1000.0, 10.0, 0.2, 0.02, 0.01] | 0 | 0 | [40.0, 50.0, 100.0, 210.0, 400.0, 500.0] | 0 | 0
Siemens NH-1-50 | Siemens NH-1-50 | 50 | [4000.0, 40.0, 4.0, 1.0, 0.02, 0.01] | 0 | 0 | [86.0, 200.0, 300.0, 400.0, 1000.0, 1280.0] | 0 | 0
Siemens NH-1-63 | Siemens NH-1-63 | 63 | [4000.0, 100.0, 10.0, 2.0, 0.04, 0.01] | 0 | 0 | [100.0, 200.0, 300.0, 400.0, 1000.0, 1500.0] | 0 | 0
Siemens NH-1-80 | Siemens NH-1-80 | 80 | [4800.0, 120.0, 7.0, 0.1, 0.01] | 0 | 0 | [150.58, 250.0, 450.0, 1150.0, 2470.0] | 0 | 0
Siemens NH-2-1000 | Siemens NH-2-1000 | 1000 | [4800.0, 120.0, 7.0, 0.1, 0.004] | 0 | 0 | [1900.0, 3500.0, 8400.0, 24000.0, 52000.0] | 0 | 0
Siemens NH-2-200 | Siemens NH-2-200 | 200 | [4800.0, 120.0, 7.0, 0.1, 0.004] | 0 | 0 | [280.0, 650.0, 1200.0, 3000.0, 7000.0] | 0 | 0
Siemens NH-2-224 | Siemens NH-2-224 | 224 | [4800.0, 120.0, 7.0, 0.2, 0.04, 0.004] | 0 | 0 | [400.0, 750.0, 1453.0, 3025.0, 4315.0, 7600.0] | 0 | 0
Siemens NH-2-250 | Siemens NH-2-250 | 250 | [4800.0, 120.0, 7.0, 0.1, 0.004] | 0 | 0 | [450.0, 800.0, 1650.0, 4000.0, 8500.0] | 0 | 0
Siemens NH-2-315 | Siemens NH-2-315 | 315 | [4800.0, 120.0, 7.0, 0.1, 0.004] | 0 | 0 | [550.0, 920.0, 1900.0, 5000.0, 11000.0] | 0 | 0
Siemens NH-2-355 | Siemens NH-2-355 | 355 | [4800.0, 120.0, 6.0, 0.1, 0.004] | 0 | 0 | [650.0, 1116.27, 2350.0, 5840.0, 12790.0] | 0 | 0
Siemens NH-2-400 | Siemens NH-2-400 | 400 | [4800.0, 120.0, 7.0, 0.1, 0.004] | 0 | 0 | [720.0, 1350.0, 2800.0, 6500.0, 15000.0] | 0 | 0
Siemens NH-2-425 | Siemens NH-2-425 | 425 | [4800.0, 120.0, 7.0, 0.1, 0.004] | 0 | 0 | [850.0, 1500.0, 3050.0, 7500.0, 16500.0] | 0 | 0
Siemens NH-2-630 | Siemens NH-2-630 | 630 | [4800.0, 120.0, 7.0, 0.1, 0.004] | 0 | 0 | [1200.0, 2000.0, 4800.0, 12000.0, 26000.0] | 0 | 0

## dtypes
| element | column | dtype
0 | bus | name | object
1 | bus | vn_kv | float64
2 | bus | type | object
3 | bus | zone | object
4 | bus | in_service | bool
5 | load | name | object
6 | load | bus | uint32
7 | load | p_mw | float64
8 | load | q_mvar | float64
9 | load | const_z_percent | float64
10 | load | const_i_percent | float64
11 | load | sn_mva | float64
12 | load | scaling | float64
13 | load | in_service | bool
14 | load | type | object
15 | ext_grid | name | object
16 | ext_grid | bus | uint32
17 | ext_grid | vm_pu | float64
18 | ext_grid | va_degree | float64
19 | ext_grid | slack_weight | float64
20 | ext_grid | in_service | bool
21 | line | name | object
22 | line | std_type | object
23 | line | from_bus | uint32
24 | line | to_bus | uint32
25 | line | length_km | float64
26 | line | r_ohm_per_km | float64
27 | line | x_ohm_per_km | float64
28 | line | c_nf_per_km | float64
29 | line | g_us_per_km | float64
30 | line | max_i_ka | float64
31 | line | df | float64
32 | line | parallel | uint32
33 | line | type | object
34 | line | in_service | bool
35 | trafo | name | object
36 | trafo | std_type | object
37 | trafo | hv_bus | uint32
38 | trafo | lv_bus | uint32
39 | trafo | sn_mva | float64
40 | trafo | vn_hv_kv | float64
41 | trafo | vn_lv_kv | float64
42 | trafo | vk_percent | float64
43 | trafo | vkr_percent | float64
44 | trafo | pfe_kw | float64
45 | trafo | i0_percent | float64
46 | trafo | shift_degree | float64
47 | trafo | tap_side | object
48 | trafo | tap_neutral | int32
49 | trafo | tap_min | int32
50 | trafo | tap_max | int32
51 | trafo | tap_step_percent | float64
52 | trafo | tap_step_degree | float64
53 | trafo | tap_pos | int32
54 | trafo | tap_phase_shifter | bool
55 | trafo | parallel | uint32
56 | trafo | df | float64
57 | trafo | in_service | bool
58 | line_geodata | coords | object
59 | bus_geodata | x | float64
60 | bus_geodata | y | float64
61 | bus_geodata | coords | object

## parameters
| version | format_version | converged | OPF_converged | name | f_hz | sn_mva
0 | 2.14.6 | 2.14.0 | FALSE | FALSE |  | 50 | 1