## bus
| name | vn_kv | type | zone | in_service
0 | bus_LV_6154-8_0_5_node_0 | 0.4 | n |  | TRUE
1 | bus_LV_6154-8_0_5_node_1 | 0.4 | n |  | TRUE
2 | bus_LV_6154-8_0_5_node_2 | 0.4 | n |  | TRUE
3 | bus_LV_6154-8_0_5_node_3 | 0.4 | n |  | TRUE
4 | bus_LV_6154-8_0_5_node_4 | 0.4 | n |  | TRUE
5 | bus_LV_6154-8_0_5_node_11 | 0.4 | n |  | TRUE
6 | bus_LV_6154-8_0_5_node_47 | 0.4 | n |  | TRUE
7 | bus_LV_6154-8_0_5_node_45 | 0.4 | n |  | TRUE
8 | bus_LV_6154-8_0_5_node_5 | 0.4 | n |  | TRUE
9 | bus_LV_6154-8_0_5_node_6 | 0.4 | n |  | TRUE
10 | bus_LV_6154-8_0_5_node_7 | 0.4 | n |  | TRUE
11 | bus_LV_6154-8_0_5_node_8 | 0.4 | n |  | TRUE
12 | bus_LV_6154-8_0_5_node_9 | 0.4 | n |  | TRUE
13 | bus_LV_6154-8_0_5_node_10 | 0.4 | n |  | TRUE
14 | bus_LV_6154-8_0_5_node_29 | 0.4 | n |  | TRUE
15 | bus_LV_6154-8_0_5_node_17 | 0.4 | n |  | TRUE
16 | bus_LV_6154-8_0_5_node_30 | 0.4 | n |  | TRUE
17 | bus_LV_6154-8_0_5_node_44 | 0.4 | n |  | TRUE
18 | bus_LV_6154-8_0_5_node_20 | 0.4 | n |  | TRUE
19 | bus_LV_6154-8_0_5_node_63 | 0.4 | n |  | TRUE
20 | bus_LV_6154-8_0_5_node_49 | 0.4 | n |  | TRUE
21 | bus_LV_6154-8_0_5_node_14 | 0.4 | n |  | TRUE
22 | bus_LV_6154-8_0_5_node_42 | 0.4 | n |  | TRUE
23 | bus_LV_6154-8_0_5_node_19 | 0.4 | n |  | TRUE
24 | bus_LV_6154-8_0_5_node_53 | 0.4 | n |  | TRUE
25 | bus_LV_6154-8_0_5_node_60 | 0.4 | n |  | TRUE
26 | bus_LV_6154-8_0_5_node_46 | 0.4 | n |  | TRUE
27 | bus_LV_6154-8_0_5_node_12 | 0.4 | n |  | TRUE
28 | bus_LV_6154-8_0_5_node_13 | 0.4 | n |  | TRUE
29 | bus_LV_6154-8_0_5_node_15 | 0.4 | n |  | TRUE
30 | bus_LV_6154-8_0_5_node_16 | 0.4 | n |  | TRUE
31 | bus_LV_6154-8_0_5_node_18 | 0.4 | n |  | TRUE
32 | bus_LV_6154-8_0_5_node_33 | 0.4 | n |  | TRUE
33 | bus_LV_6154-8_0_5_node_36 | 0.4 | n |  | TRUE
34 | bus_LV_6154-8_0_5_node_31 | 0.4 | n |  | TRUE
35 | bus_LV_6154-8_0_5_node_21 | 0.4 | n |  | TRUE
36 | bus_LV_6154-8_0_5_node_22 | 0.4 | n |  | TRUE
37 | bus_LV_6154-8_0_5_node_23 | 0.4 | n |  | TRUE
38 | bus_LV_6154-8_0_5_node_55 | 0.4 | n |  | TRUE
39 | bus_LV_6154-8_0_5_node_56 | 0.4 | n |  | TRUE
40 | bus_LV_6154-8_0_5_node_24 | 0.4 | n |  | TRUE
41 | bus_LV_6154-8_0_5_node_25 | 0.4 | n |  | TRUE
42 | bus_LV_6154-8_0_5_node_27 | 0.4 | n |  | TRUE
43 | bus_LV_6154-8_0_5_node_28 | 0.4 | n |  | TRUE
44 | bus_LV_6154-8_0_5_node_58 | 0.4 | n |  | TRUE
45 | bus_LV_6154-8_0_5_node_61 | 0.4 | n |  | TRUE
46 | bus_LV_6154-8_0_5_node_57 | 0.4 | n |  | TRUE
47 | bus_LV_6154-8_0_5_node_62 | 0.4 | n |  | TRUE
48 | bus_LV_6154-8_0_5_node_32 | 0.4 | n |  | TRUE
49 | bus_LV_6154-8_0_5_node_34 | 0.4 | n |  | TRUE
50 | bus_LV_6154-8_0_5_node_35 | 0.4 | n |  | TRUE
51 | bus_LV_6154-8_0_5_node_37 | 0.4 | n |  | TRUE
52 | bus_LV_6154-8_0_5_node_43 | 0.4 | n |  | TRUE
53 | bus_LV_6154-8_0_5_node_40 | 0.4 | n |  | TRUE
54 | bus_LV_6154-8_0_5_node_41 | 0.4 | n |  | TRUE
55 | bus_LV_6154-8_0_5_node_48 | 0.4 | n |  | TRUE
56 | bus_LV_6154-8_0_5_node_51 | 0.4 | n |  | TRUE
57 | bus_LV_6154-8_0_5_node_50 | 0.4 | n |  | TRUE
58 | bus_LV_6154-8_0_5_node_52 | 0.4 | n |  | TRUE
59 | bus_LV_6154-8_0_5_node_54 | 0.4 | n |  | TRUE
60 | bus_MV_79_0_node_161 | 20 | n |  | TRUE

## load
| name | bus | p_mw | q_mvar | const_z_percent | const_i_percent | sn_mva | scaling | in_service | type
0 | LV_6154-8_0_5_load_0 | 0 | 0.0043004 | 0.0010778 | 0 | 0 |  | 1 | TRUE | wye
1 | LV_6154-8_0_5_load_1 | 1 | 0.0034669 | 0.00086889 | 0 | 0 |  | 1 | TRUE | wye
2 | LV_6154-8_0_5_load_2 | 2 | 0.0089885 | 0.0022527 | 0 | 0 |  | 1 | TRUE | wye
3 | LV_6154-8_0_5_load_3 | 3 | 0.0040411 | 0.0010128 | 0 | 0 |  | 1 | TRUE | wye
4 | LV_6154-8_0_5_load_4 | 4 | 0.002314 | 0.00057995 | 0 | 0 |  | 1 | TRUE | wye
5 | LV_6154-8_0_5_load_45 | 7 | 0.0047316 | 0.0011859 | 0 | 0 |  | 1 | TRUE | wye
6 | LV_6154-8_0_5_load_5 | 8 | 0.0059542 | 0.0014923 | 0 | 0 |  | 1 | TRUE | wye
7 | LV_6154-8_0_5_load_6 | 9 | 0.012869 | 0.0032253 | 0 | 0 |  | 1 | TRUE | wye
8 | LV_6154-8_0_5_load_9 | 12 | 0.0205 | 0.0051377 | 0 | 0 |  | 1 | TRUE | wye
9 | LV_6154-8_0_5_load_10 | 13 | 0.025429 | 0.0063732 | 0 | 0 |  | 1 | TRUE | wye
10 | LV_6154-8_0_5_load_30 | 16 | 0.0033549 | 0.00084082 | 0 | 0 |  | 1 | TRUE | wye
11 | LV_6154-8_0_5_load_44 | 17 | 0.0052677 | 0.0013202 | 0 | 0 |  | 1 | TRUE | wye
12 | LV_6154-8_0_5_load_63 | 19 | 0.018764 | 0.0047028 | 0 | 0 |  | 1 | TRUE | wye
13 | LV_6154-8_0_5_load_49 | 20 | 0.0087319 | 0.0021884 | 0 | 0 |  | 1 | TRUE | wye
14 | LV_6154-8_0_5_load_42 | 22 | 0.013282 | 0.0033287 | 0 | 0 |  | 1 | TRUE | wye
15 | LV_6154-8_0_5_load_19 | 23 | 0.0090567 | 0.0022698 | 0 | 0 |  | 1 | TRUE | wye
16 | LV_6154-8_0_5_load_60 | 25 | 0.013909 | 0.0034858 | 0 | 0 |  | 1 | TRUE | wye
17 | LV_6154-8_0_5_load_12 | 27 | 0.022106 | 0.0055404 | 0 | 0 |  | 1 | TRUE | wye
18 | LV_6154-8_0_5_load_15 | 29 | 0.014409 | 0.0036111 | 0 | 0 |  | 1 | TRUE | wye
19 | LV_6154-8_0_5_load_16 | 30 | 0.013707 | 0.0034354 | 0 | 0 |  | 1 | TRUE | wye
20 | LV_6154-8_0_5_load_18 | 31 | 0.011844 | 0.0029685 | 0 | 0 |  | 1 | TRUE | wye
21 | LV_6154-8_0_5_load_36 | 33 | 0.0092226 | 0.0023114 | 0 | 0 |  | 1 | TRUE | wye
22 | LV_6154-8_0_5_load_31 | 34 | 0.0038214 | 0.00095772 | 0 | 0 |  | 1 | TRUE | wye
23 | LV_6154-8_0_5_load_21 | 35 | 0.0074961 | 0.0018787 | 0 | 0 |  | 1 | TRUE | wye
24 | LV_6154-8_0_5_load_55 | 38 | 0.0069588 | 0.001744 | 0 | 0 |  | 1 | TRUE | wye
25 | LV_6154-8_0_5_load_56 | 39 | 0.0027108 | 0.0006794 | 0 | 0 |  | 1 | TRUE | wye
26 | LV_6154-8_0_5_load_24 | 40 | 0.020319 | 0.0050925 | 0 | 0 |  | 1 | TRUE | wye
27 | LV_6154-8_0_5_load_28 | 43 | 0.0084099 | 0.0021077 | 0 | 0 |  | 1 | TRUE | wye
28 | LV_6154-8_0_5_load_58 | 44 | 0.011809 | 0.0029595 | 0 | 0 |  | 1 | TRUE | wye
29 | LV_6154-8_0_5_load_61 | 45 | 0.010158 | 0.0025459 | 0 | 0 |  | 1 | TRUE | wye
30 | LV_6154-8_0_5_load_57 | 46 | 0.002542 | 0.00063709 | 0 | 0 |  | 1 | TRUE | wye
31 | LV_6154-8_0_5_load_62 | 47 | 0.01877 | 0.0047041 | 0 | 0 |  | 1 | TRUE | wye
32 | LV_6154-8_0_5_load_34 | 49 | 0.0057581 | 0.0014431 | 0 | 0 |  | 1 | TRUE | wye
33 | LV_6154-8_0_5_load_35 | 50 | 0.0042415 | 0.001063 | 0 | 0 |  | 1 | TRUE | wye
34 | LV_6154-8_0_5_load_37 | 51 | 0.0057383 | 0.0014382 | 0 | 0 |  | 1 | TRUE | wye
35 | LV_6154-8_0_5_load_43 | 52 | 0.0031373 | 0.00078628 | 0 | 0 |  | 1 | TRUE | wye
36 | LV_6154-8_0_5_load_40 | 53 | 0.0080635 | 0.0020209 | 0 | 0 |  | 1 | TRUE | wye
37 | LV_6154-8_0_5_load_41 | 54 | 0.0052393 | 0.0013131 | 0 | 0 |  | 1 | TRUE | wye
38 | LV_6154-8_0_5_load_48 | 55 | 0.018706 | 0.0046881 | 0 | 0 |  | 1 | TRUE | wye
39 | LV_6154-8_0_5_load_51 | 56 | 0.003785 | 0.0009486 | 0 | 0 |  | 1 | TRUE | wye
40 | LV_6154-8_0_5_load_50 | 57 | 0.0076688 | 0.001922 | 0 | 0 |  | 1 | TRUE | wye
41 | LV_6154-8_0_5_load_52 | 58 | 0.0031844 | 0.00079808 | 0 | 0 |  | 1 | TRUE | wye

## ext_grid
| name | bus | vm_pu | va_degree | slack_weight | in_service
0 |  | 21 | 1 | 0 | 1 | TRUE

## line
| name | std_type | from_bus | to_bus | length_km | r_ohm_per_km | x_ohm_per_km | c_nf_per_km | g_us_per_km | max_i_ka | df | parallel | type | in_service
0 | LV_6154-8_0_5_line_0 |  | 0 | 1 | 0.04097 | 0.125 | 0.08 | 261 | 0 | 0.364 | 1 | 1 | cs | TRUE
1 | LV_6154-8_0_5_line_1 |  | 0 | 2 | 0.0064762 | 0.125 | 0.08 | 261 | 0 | 0.364 | 1 | 1 | cs | TRUE
2 | LV_6154-8_0_5_line_2 |  | 1 | 3 | 0.034985 | 0.125 | 0.08 | 261 | 0 | 0.364 | 1 | 1 | cs | TRUE
3 | LV_6154-8_0_5_line_3 |  | 2 | 4 | 0.015695 | 0.125 | 0.08 | 261 | 0 | 0.364 | 1 | 1 | cs | TRUE
4 | LV_6154-8_0_5_line_4 |  | 4 | 5 | 0.0073549 | 0.125 | 0.08 | 261 | 0 | 0.364 | 1 | 1 | cs | TRUE
5 | LV_6154-8_0_5_line_5 |  | 5 | 6 | 0.004824 | 0.125 | 0.08 | 261 | 0 | 0.364 | 1 | 1 | cs | TRUE
6 | LV_6154-8_0_5_line_6 |  | 5 | 7 | 0.034045 | 0.125 | 0.08 | 261 | 0 | 0.364 | 1 | 1 | cs | TRUE
7 | LV_6154-8_0_5_line_7 |  | 6 | 24 | 0.029763 | 0.125 | 0.08 | 261 | 0 | 0.364 | 1 | 1 | cs | TRUE
8 | LV_6154-8_0_5_line_8 |  | 6 | 25 | 0.019057 | 0.125 | 0.08 | 261 | 0 | 0.364 | 1 | 1 | cs | TRUE
9 | LV_6154-8_0_5_line_9 |  | 7 | 26 | 0.017809 | 0.125 | 0.08 | 261 | 0 | 0.364 | 1 | 1 | cs | TRUE
10 | LV_6154-8_0_5_line_10 |  | 8 | 9 | 0.0038577 | 0.125 | 0.08 | 261 | 0 | 0.364 | 1 | 1 | cs | TRUE
11 | LV_6154-8_0_5_line_11 |  | 8 | 10 | 0.02441 | 0.125 | 0.08 | 261 | 0 | 0.364 | 1 | 1 | cs | TRUE
12 | LV_6154-8_0_5_line_12 |  | 9 | 11 | 0.065439 | 0.125 | 0.08 | 261 | 0 | 0.364 | 1 | 1 | cs | TRUE
13 | LV_6154-8_0_5_line_13 |  | 10 | 12 | 0.015419 | 0.125 | 0.08 | 261 | 0 | 0.364 | 1 | 1 | cs | TRUE
14 | LV_6154-8_0_5_line_14 |  | 10 | 13 | 0.07545 | 0.125 | 0.08 | 261 | 0 | 0.364 | 1 | 1 | cs | TRUE
15 | LV_6154-8_0_5_line_15 |  | 11 | 14 | 0.012479 | 0.125 | 0.08 | 261 | 0 | 0.364 | 1 | 1 | cs | TRUE
16 | LV_6154-8_0_5_line_16 |  | 11 | 15 | 0.018115 | 0.125 | 0.08 | 261 | 0 | 0.364 | 1 | 2 | cs | TRUE
17 | LV_6154-8_0_5_line_17 |  | 11 | 16 | 0.00897 | 0.125 | 0.08 | 261 | 0 | 0.364 | 1 | 1 | cs | TRUE
18 | LV_6154-8_0_5_line_18 |  | 12 | 17 | 0.0029668 | 0.125 | 0.08 | 261 | 0 | 0.364 | 1 | 1 | cs | TRUE
19 | LV_6154-8_0_5_line_19 |  | 13 | 18 | 0.0073922 | 0.125 | 0.08 | 261 | 0 | 0.364 | 1 | 1 | cs | TRUE
20 | LV_6154-8_0_5_line_20 |  | 14 | 19 | 0.039726 | 0.125 | 0.08 | 261 | 0 | 0.364 | 1 | 1 | cs | TRUE
21 | LV_6154-8_0_5_line_21 |  | 15 | 20 | 0.018962 | 0.125 | 0.08 | 261 | 0 | 0.364 | 1 | 3 | cs | TRUE
22 | LV_6154-8_0_5_line_22 |  | 15 | 21 | 0.05445 | 0.125 | 0.08 | 261 | 0 | 0.364 | 1 | 3 | cs | TRUE
23 | LV_6154-8_0_5_line_23 |  | 17 | 22 | 0.029943 | 0.125 | 0.08 | 261 | 0 | 0.364 | 1 | 1 | cs | TRUE
24 | LV_6154-8_0_5_line_24 |  | 18 | 23 | 0.051684 | 0.125 | 0.08 | 261 | 0 | 0.364 | 1 | 1 | cs | TRUE
25 | LV_6154-8_0_5_line_25 |  | 19 | 47 | 0.01883 | 0.125 | 0.08 | 261 | 0 | 0.364 | 1 | 1 | cs | TRUE
26 | LV_6154-8_0_5_line_26 |  | 20 | 26 | 0.0032293 | 0.125 | 0.08 | 261 | 0 | 0.364 | 1 | 2 | cs | TRUE
27 | LV_6154-8_0_5_line_27 |  | 21 | 31 | 0.033008 | 0.125 | 0.08 | 261 | 0 | 0.364 | 1 | 1 | cs | TRUE
28 | LV_6154-8_0_5_line_28 |  | 21 | 27 | 0.012966 | 0.125 | 0.08 | 261 | 0 | 0.364 | 1 | 1 | cs | TRUE
29 | LV_6154-8_0_5_line_29 |  | 22 | 54 | 0.0075403 | 0.125 | 0.08 | 261 | 0 | 0.364 | 1 | 1 | cs | TRUE
30 | LV_6154-8_0_5_line_30 |  | 24 | 56 | 0.015309 | 0.125 | 0.08 | 261 | 0 | 0.364 | 1 | 1 | cs | TRUE
31 | LV_6154-8_0_5_line_31 |  | 24 | 46 | 0.008218 | 0.125 | 0.08 | 261 | 0 | 0.364 | 1 | 1 | cs | TRUE
32 | LV_6154-8_0_5_line_32 |  | 25 | 45 | 0.0063327 | 0.125 | 0.08 | 261 | 0 | 0.364 | 1 | 1 | cs | TRUE
33 | LV_6154-8_0_5_line_33 |  | 26 | 55 | 0.019235 | 0.125 | 0.08 | 261 | 0 | 0.364 | 1 | 1 | cs | TRUE
34 | LV_6154-8_0_5_line_34 |  | 27 | 28 | 0.03492 | 0.125 | 0.08 | 261 | 0 | 0.364 | 1 | 1 | cs | TRUE
35 | LV_6154-8_0_5_line_35 |  | 28 | 29 | 0.029866 | 0.125 | 0.08 | 261 | 0 | 0.364 | 1 | 1 | cs | TRUE
36 | LV_6154-8_0_5_line_36 |  | 28 | 30 | 0.010354 | 0.125 | 0.08 | 261 | 0 | 0.364 | 1 | 1 | cs | TRUE
37 | LV_6154-8_0_5_line_37 |  | 30 | 32 | 0.01371 | 0.125 | 0.08 | 261 | 0 | 0.364 | 1 | 1 | cs | TRUE
38 | LV_6154-8_0_5_line_38 |  | 32 | 33 | 0.045432 | 0.125 | 0.08 | 261 | 0 | 0.364 | 1 | 1 | cs | TRUE
39 | LV_6154-8_0_5_line_39 |  | 32 | 34 | 0.013995 | 0.125 | 0.08 | 261 | 0 | 0.364 | 1 | 1 | cs | TRUE
40 | LV_6154-8_0_5_line_40 |  | 34 | 48 | 0.0148 | 0.125 | 0.08 | 261 | 0 | 0.364 | 1 | 1 | cs | TRUE
41 | LV_6154-8_0_5_line_41 |  | 35 | 36 | 0.086401 | 0.125 | 0.08 | 261 | 0 | 0.364 | 1 | 1 | cs | TRUE
42 | LV_6154-8_0_5_line_42 |  | 36 | 37 | 0.063112 | 0.125 | 0.08 | 261 | 0 | 0.364 | 1 | 1 | cs | TRUE
43 | LV_6154-8_0_5_line_43 |  | 37 | 38 | 0.032273 | 0.125 | 0.08 | 261 | 0 | 0.364 | 1 | 1 | cs | TRUE
44 | LV_6154-8_0_5_line_44 |  | 38 | 39 | 0.018266 | 0.125 | 0.08 | 261 | 0 | 0.364 | 1 | 1 | cs | TRUE
45 | LV_6154-8_0_5_line_45 |  | 39 | 59 | 0.0084554 | 0.125 | 0.08 | 261 | 0 | 0.364 | 1 | 1 | cs | TRUE
46 | LV_6154-8_0_5_line_46 |  | 40 | 41 | 0.0069081 | 0.125 | 0.08 | 261 | 0 | 0.364 | 1 | 1 | cs | TRUE
47 | LV_6154-8_0_5_line_47 |  | 41 | 42 | 0.020607 | 0.125 | 0.08 | 261 | 0 | 0.364 | 1 | 1 | cs | TRUE
48 | LV_6154-8_0_5_line_48 |  | 41 | 43 | 0.012351 | 0.125 | 0.08 | 261 | 0 | 0.364 | 1 | 1 | cs | TRUE
49 | LV_6154-8_0_5_line_49 |  | 42 | 44 | 0.010635 | 0.125 | 0.08 | 261 | 0 | 0.364 | 1 | 1 | cs | TRUE
50 | LV_6154-8_0_5_line_50 |  | 44 | 45 | 0.013946 | 0.125 | 0.08 | 261 | 0 | 0.364 | 1 | 1 | cs | TRUE
51 | LV_6154-8_0_5_line_51 |  | 48 | 49 | 0.013923 | 0.125 | 0.08 | 261 | 0 | 0.364 | 1 | 1 | cs | TRUE
52 | LV_6154-8_0_5_line_52 |  | 48 | 50 | 0.0068383 | 0.125 | 0.08 | 261 | 0 | 0.364 | 1 | 1 | cs | TRUE
53 | LV_6154-8_0_5_line_53 |  | 49 | 51 | 0.01925 | 0.125 | 0.08 | 261 | 0 | 0.364 | 1 | 1 | cs | TRUE
54 | LV_6154-8_0_5_line_54 |  | 50 | 52 | 0.051226 | 0.125 | 0.08 | 261 | 0 | 0.364 | 1 | 1 | cs | TRUE
55 | LV_6154-8_0_5_line_55 |  | 53 | 54 | 0.018806 | 0.125 | 0.08 | 261 | 0 | 0.364 | 1 | 1 | cs | TRUE
56 | LV_6154-8_0_5_line_56 |  | 56 | 57 | 0.027981 | 0.125 | 0.08 | 261 | 0 | 0.364 | 1 | 1 | cs | TRUE
57 | LV_6154-8_0_5_line_57 |  | 57 | 58 | 0.0096438 | 0.125 | 0.08 | 261 | 0 | 0.364 | 1 | 1 | cs | TRUE
58 | LV_6154-8_0_5_line_58 |  | 58 | 59 | 0.034038 | 0.125 | 0.08 | 261 | 0 | 0.364 | 1 | 1 | cs | TRUE

## trafo
| name | std_type | hv_bus | lv_bus | sn_mva | vn_hv_kv | vn_lv_kv | vk_percent | vkr_percent | pfe_kw | i0_percent | shift_degree | tap_side | tap_neutral | tap_min | tap_max | tap_step_percent | tap_step_degree | tap_pos | tap_phase_shifter | parallel | df | in_service
0 | LV_6154-8_0_5_trafo_14 | 0.63 MVA 20/0.4 kV | 60 | 21 | 0.63 | 20 | 0.4 | 6 | 1.206 | 1.65 | 0.2619 | 150 | hv | 0 | -2 | 2 | 2.5 | 0 | 0 | FALSE | 1 | 1 | TRUE

## line_geodata
| x0 | y0 | x1 | y1 | x2 | y2 | x3 | y3 | x4 | y4 | x5 | y5 | x6 | y6 | x7 | y7
0 | 2555100.1463 | 1136874.1378 | 2555104.2508 | 1136843.6204 | 2555105.7997 | 1136833.5612
1 | 2555100.1463 | 1136874.1378 | 2555099.283 | 1136880.5562
2 | 2555105.7997 | 1136833.5612 | 2555111.1235 | 1136798.9838
3 | 2555099.283 | 1136880.5562 | 2555097.191 | 1136896.1107
4 | 2555096.2106 | 1136903.3999 | 2555097.191 | 1136896.1107
5 | 2555096.2106 | 1136903.3999 | 2555095.3921 | 1136908.1529
6 | 2555096.2106 | 1136903.3999 | 2555074.5078 | 1136898.3258 | 2555062.8551 | 1136899.8913
7 | 2555095.3921 | 1136908.1529 | 2555100.7901 | 1136907.7792 | 2555106.4323 | 1136909.1934 | 2555123.6567 | 1136916.2465
8 | 2555095.3921 | 1136908.1529 | 2555092.4753 | 1136926.9852
9 | 2555045.41 | 1136903.3454 | 2555055.4086 | 1136900.8918 | 2555062.8551 | 1136899.8913
10 | 2554969.7814 | 1136868.5498 | 2554972.7344 | 1136871.0321
11 | 2554950.0075 | 1136854.6108 | 2554956.5141 | 1136857.3969 | 2554969.7814 | 1136868.5498
12 | 2555012.9489 | 1136921.586 | 2555006.3856 | 1136909.1286 | 2554998.3584 | 1136895.3592 | 2554988.3268 | 1136884.1395 | 2554972.7344 | 1136871.0321
13 | 2554950.0075 | 1136854.6108 | 2554953.4804 | 1136839.5882
14 | 2554950.0075 | 1136854.6108 | 2554944.1739 | 1136854.3543 | 2554931.6201 | 1136862.8636 | 2554923.9295 | 1136877.6399 | 2554920.0872 | 1136904.9604 | 2554920.819 | 1136915.1313
15 | 2555012.9489 | 1136921.586 | 2555008.4789 | 1136929.8125 | 2555006.9915 | 1136932.5583
16 | 2555012.9489 | 1136921.586 | 2555023.5174 | 1136906.8551
17 | 2555012.9489 | 1136921.586 | 2555015.3087 | 1136928.5164 | 2555016.4544 | 1136929.7021
18 | 2554954.5274 | 1136836.8122 | 2554953.4804 | 1136839.5882
19 | 2554921.3495 | 1136922.5044 | 2554920.819 | 1136915.1313
20 | 2555006.9915 | 1136932.5583 | 2554992.0404 | 1136922.9317 | 2554984.5879 | 1136920.1749 | 2554981.7722 | 1136920.1959 | 2554979.9985 | 1136921.6877 | 2554976.7141 | 1136929.9212
21 | 2555023.5174 | 1136906.8551 | 2555040.8637 | 1136904.4577 | 2555042.2733 | 1136904.1128
22 | 2555023.5174 | 1136906.8551 | 2555028.3185 | 1136889.388 | 2555029.9837 | 1136868.2092 | 2555031.054 | 1136856.9954 | 2555031.5643 | 1136853.2119
23 | 2554954.5274 | 1136836.8122 | 2554965.0941 | 1136808.7961
24 | 2554921.3495 | 1136922.5044 | 2554915.0251 | 1136916.293 | 2554906.1185 | 1136894.026 | 2554900.0614 | 1136876.1889
25 | 2554969.7373 | 1136947.4114 | 2554976.7141 | 1136929.9212
26 | 2555045.41 | 1136903.3454 | 2555042.2733 | 1136904.1128
27 | 2555005.4778 | 1136834.9973 | 2555007.4992 | 1136838.8508 | 2555014.1646 | 1136845.3933 | 2555024.715 | 1136851.9179 | 2555031.5643 | 1136853.2119
28 | 2555031.5643 | 1136853.2119 | 2555032.49 | 1136846.3348 | 2555034.554 | 1136840.6721
29 | 2554967.755 | 1136801.741 | 2554965.0941 | 1136808.7961
30 | 2555123.6567 | 1136916.2465 | 2555133.0807 | 1136916.1763 | 2555138.0383 | 1136913.0062
31 | 2555123.6567 | 1136916.2465 | 2555121.0173 | 1136924.0291
32 | 2555092.4753 | 1136926.9852 | 2555091.5061 | 1136933.2433
33 | 2555045.41 | 1136903.3454 | 2555048.0704 | 1136907.2609 | 2555048.6882 | 1136910.6692 | 2555047.8345 | 1136915.856 | 2555046.5379 | 1136921.4908
34 | 2555047.9559 | 1136808.4443 | 2555038.4912 | 1136829.8704 | 2555034.554 | 1136840.6721
35 | 2555047.9559 | 1136808.4443 | 2555037.2452 | 1136803.1326 | 2555029.6847 | 1136804.4787 | 2555021.7665 | 1136808.4064 | 2555021.1816 | 1136809.6699
36 | 2555047.9559 | 1136808.4443 | 2555050.831 | 1136801.9418 | 2555052.3747 | 1136799.0881
37 | 2555058.898 | 1136787.0295 | 2555052.3747 | 1136799.0881
38 | 2555023.5124 | 1136760.9468 | 2555026.5574 | 1136760.7129 | 2555030.4534 | 1136762.1512 | 2555036.6784 | 1136765.3508 | 2555043.9646 | 1136770.5324 | 2555051.26 | 1136776.9591 | 2555052.8458 | 1136779.1484 | 2555058.898 | 1136787.0295
39 | 2555058.898 | 1136787.0295 | 2555066.9489 | 1136775.5816
40 | 2555075.425 | 1136763.4497 | 2555073.4691 | 1136766.3102 | 2555066.9489 | 1136775.5816
41 | 2555278.2344 | 1136834.4329 | 2555218.4605 | 1136812.3766 | 2555209.7288 | 1136833.3163
42 | 2555254.6964 | 1136893.0044 | 2555278.2344 | 1136834.4329
43 | 2555254.6964 | 1136893.0044 | 2555223.0788 | 1136886.5345
44 | 2555223.0788 | 1136886.5345 | 2555216.0084 | 1136885.0877 | 2555205.7406 | 1136881.0078
45 | 2555197.8827 | 1136877.8855 | 2555205.7406 | 1136881.0078
46 | 2555082.9772 | 1136977.5811 | 2555081.6506 | 1136982.2934 | 2555081.0357 | 1136984.2098
47 | 2555082.9772 | 1136977.5811 | 2555087.7438 | 1136957.5353
48 | 2555082.9772 | 1136977.5811 | 2555071.0764 | 1136974.2763
49 | 2555087.7438 | 1136957.5353 | 2555089.3716 | 1136947.0251
50 | 2555089.3716 | 1136947.0251 | 2555091.5061 | 1136933.2433
51 | 2555075.425 | 1136763.4497 | 2555084.2313 | 1136752.6649
52 | 2555075.425 | 1136763.4497 | 2555071.1065 | 1136758.1475
53 | 2555096.4065 | 1136737.7543 | 2555084.2313 | 1136752.6649
54 | 2555042.0401 | 1136754.6846 | 2555052.6197 | 1136735.4498 | 2555071.1065 | 1136758.1475
55 | 2554974.3918 | 1136784.1445 | 2554967.755 | 1136801.741
56 | 2555157.2796 | 1136892.7952 | 2555140.0639 | 1136911.7109 | 2555138.0383 | 1136913.0062
57 | 2555157.2796 | 1136892.7952 | 2555157.2796 | 1136892.7952 | 2555165.5706 | 1136887.8694
58 | 2555197.8827 | 1136877.8855 | 2555171.0746 | 1136884.5994 | 2555165.5706 | 1136887.8694

## bus_geodata
| x | y | coords
0 | 2555100.1463 | 1136874.1378
1 | 2555105.7997 | 1136833.5612
2 | 2555099.283 | 1136880.5562
3 | 2555111.1235 | 1136798.9838
4 | 2555097.191 | 1136896.1107
5 | 2555096.2106 | 1136903.3999
6 | 2555095.3921 | 1136908.1529
7 | 2555062.8551 | 1136899.8913
8 | 2554969.7814 | 1136868.5498
9 | 2554972.7344 | 1136871.0321
10 | 2554950.0075 | 1136854.6108
11 | 2555012.9489 | 1136921.586
12 | 2554953.4804 | 1136839.5882
13 | 2554920.819 | 1136915.1313
14 | 2555006.9915 | 1136932.5583
15 | 2555023.5174 | 1136906.8551
16 | 2555016.4544 | 1136929.7021
17 | 2554954.5274 | 1136836.8122
18 | 2554921.3495 | 1136922.5044
19 | 2554976.7141 | 1136929.9212
20 | 2555042.2733 | 1136904.1128
21 | 2555031.5643 | 1136853.2119
22 | 2554965.0941 | 1136808.7961
23 | 2554900.0614 | 1136876.1889
24 | 2555123.6567 | 1136916.2465
25 | 2555092.4753 | 1136926.9852
26 | 2555045.41 | 1136903.3454
27 | 2555034.554 | 1136840.6721
28 | 2555047.9559 | 1136808.4443
29 | 2555021.1816 | 1136809.6699
30 | 2555052.3747 | 1136799.0881
31 | 2555005.4778 | 1136834.9973
32 | 2555058.898 | 1136787.0295
33 | 2555023.5124 | 1136760.9468
34 | 2555066.9489 | 1136775.5816
35 | 2555209.7288 | 1136833.3163
36 | 2555278.2344 | 1136834.4329
37 | 2555254.6964 | 1136893.0044
38 | 2555223.0788 | 1136886.5345
39 | 2555205.7406 | 1136881.0078
40 | 2555081.0357 | 1136984.2098
41 | 2555082.9772 | 1136977.5811
42 | 2555087.7438 | 1136957.5353
43 | 2555071.0764 | 1136974.2763
44 | 2555089.3716 | 1136947.0251
45 | 2555091.5061 | 1136933.2433
46 | 2555121.0173 | 1136924.0291
47 | 2554969.7373 | 1136947.4114
48 | 2555075.425 | 1136763.4497
49 | 2555084.2313 | 1136752.6649
50 | 2555071.1065 | 1136758.1475
51 | 2555096.4065 | 1136737.7543
52 | 2555042.0401 | 1136754.6846
53 | 2554974.3918 | 1136784.1445
54 | 2554967.755 | 1136801.741
55 | 2555046.5379 | 1136921.4908
56 | 2555138.0383 | 1136913.0062
57 | 2555157.2796 | 1136892.7952
58 | 2555165.5706 | 1136887.8694
59 | 2555197.8827 | 1136877.8855
60 | 2555005.4778 | 1136834.9973

## line_std_types
| c_nf_per_km | r_ohm_per_km | x_ohm_per_km | max_i_ka | type | q_mm2 | alpha | voltage_rating
NAYY 4x50 SE | 210 | 0.642 | 0.083 | 0.142 | cs | 50 | 0.00403 | LV
NAYY 4x120 SE | 264 | 0.225 | 0.08 | 0.242 | cs | 120 | 0.00403 | LV
NAYY 4x150 SE | 261 | 0.208 | 0.08 | 0.27 | cs | 150 | 0.00403 | LV
NA2XS2Y 1x95 RM/25 12/20 kV | 216 | 0.313 | 0.132 | 0.252 | cs | 95 | 0.00403 | MV
NA2XS2Y 1x185 RM/25 12/20 kV | 273 | 0.161 | 0.117 | 0.362 | cs | 185 | 0.00403 | MV
NA2XS2Y 1x240 RM/25 12/20 kV | 304 | 0.122 | 0.112 | 0.421 | cs | 240 | 0.00403 | MV
NA2XS2Y 1x95 RM/25 6/10 kV | 315 | 0.313 | 0.123 | 0.249 | cs | 95 | 0.00403 | MV
NA2XS2Y 1x185 RM/25 6/10 kV | 406 | 0.161 | 0.11 | 0.358 | cs | 185 | 0.00403 | MV
NA2XS2Y 1x240 RM/25 6/10 kV | 456 | 0.122 | 0.105 | 0.416 | cs | 240 | 0.00403 | MV
NA2XS2Y 1x150 RM/25 12/20 kV | 250 | 0.206 | 0.116 | 0.319 | cs | 150 | 0.00403 | MV
NA2XS2Y 1x120 RM/25 12/20 kV | 230 | 0.253 | 0.119 | 0.283 | cs | 120 | 0.00403 | MV
NA2XS2Y 1x70 RM/25 12/20 kV | 190 | 0.443 | 0.132 | 0.22 | cs | 70 | 0.00403 | MV
NA2XS2Y 1x150 RM/25 6/10 kV | 360 | 0.206 | 0.11 | 0.315 | cs | 150 | 0.00403 | MV
NA2XS2Y 1x120 RM/25 6/10 kV | 340 | 0.253 | 0.113 | 0.28 | cs | 120 | 0.00403 | MV
NA2XS2Y 1x70 RM/25 6/10 kV | 280 | 0.443 | 0.123 | 0.217 | cs | 70 | 0.00403 | MV
N2XS(FL)2Y 1x120 RM/35 64/110 kV | 112 | 0.153 | 0.166 | 0.366 | cs | 120 | 0.00393 | HV
N2XS(FL)2Y 1x185 RM/35 64/110 kV | 125 | 0.099 | 0.156 | 0.457 | cs | 185 | 0.00393 | HV
N2XS(FL)2Y 1x240 RM/35 64/110 kV | 135 | 0.075 | 0.149 | 0.526 | cs | 240 | 0.00393 | HV
N2XS(FL)2Y 1x300 RM/35 64/110 kV | 144 | 0.06 | 0.144 | 0.588 | cs | 300 | 0.00393 | HV
15-AL1/3-ST1A 0.4 | 11 | 1.8769 | 0.35 | 0.105 | ol | 16 | 0.00403 | LV
24-AL1/4-ST1A 0.4 | 11.25 | 1.2012 | 0.335 | 0.14 | ol | 24 | 0.00403 | LV
48-AL1/8-ST1A 0.4 | 12.2 | 0.5939 | 0.3 | 0.21 | ol | 48 | 0.00403 | LV
94-AL1/15-ST1A 0.4 | 13.2 | 0.306 | 0.29 | 0.35 | ol | 94 | 0.00403 | LV
34-AL1/6-ST1A 10.0 | 9.7 | 0.8342 | 0.36 | 0.17 | ol | 34 | 0.00403 | MV
48-AL1/8-ST1A 10.0 | 10.1 | 0.5939 | 0.35 | 0.21 | ol | 48 | 0.00403 | MV
70-AL1/11-ST1A 10.0 | 10.4 | 0.4132 | 0.339 | 0.29 | ol | 70 | 0.00403 | MV
94-AL1/15-ST1A 10.0 | 10.75 | 0.306 | 0.33 | 0.35 | ol | 94 | 0.00403 | MV
122-AL1/20-ST1A 10.0 | 11.1 | 0.2376 | 0.323 | 0.41 | ol | 122 | 0.00403 | MV
149-AL1/24-ST1A 10.0 | 11.25 | 0.194 | 0.315 | 0.47 | ol | 149 | 0.00403 | MV
34-AL1/6-ST1A 20.0 | 9.15 | 0.8342 | 0.382 | 0.17 | ol | 34 | 0.00403 | MV
48-AL1/8-ST1A 20.0 | 9.5 | 0.5939 | 0.372 | 0.21 | ol | 48 | 0.00403 | MV
70-AL1/11-ST1A 20.0 | 9.7 | 0.4132 | 0.36 | 0.29 | ol | 70 | 0.00403 | MV
94-AL1/15-ST1A 20.0 | 10 | 0.306 | 0.35 | 0.35 | ol | 94 | 0.00403 | MV
122-AL1/20-ST1A 20.0 | 10.3 | 0.2376 | 0.344 | 0.41 | ol | 122 | 0.00403 | MV
149-AL1/24-ST1A 20.0 | 10.5 | 0.194 | 0.337 | 0.47 | ol | 149 | 0.00403 | MV
184-AL1/30-ST1A 20.0 | 10.75 | 0.1571 | 0.33 | 0.535 | ol | 184 | 0.00403 | MV
243-AL1/39-ST1A 20.0 | 11 | 0.1188 | 0.32 | 0.645 | ol | 243 | 0.00403 | MV
48-AL1/8-ST1A 110.0 | 8 | 0.5939 | 0.46 | 0.21 | ol | 48 | 0.00403 | HV
70-AL1/11-ST1A 110.0 | 8.4 | 0.4132 | 0.45 | 0.29 | ol | 70 | 0.00403 | HV
94-AL1/15-ST1A 110.0 | 8.65 | 0.306 | 0.44 | 0.35 | ol | 94 | 0.00403 | HV
122-AL1/20-ST1A 110.0 | 8.5 | 0.2376 | 0.43 | 0.41 | ol | 122 | 0.00403 | HV
149-AL1/24-ST1A 110.0 | 8.75 | 0.194 | 0.41 | 0.47 | ol | 149 | 0.00403 | HV
184-AL1/30-ST1A 110.0 | 8.8 | 0.1571 | 0.4 | 0.535 | ol | 184 | 0.00403 | HV
243-AL1/39-ST1A 110.0 | 9 | 0.1188 | 0.39 | 0.645 | ol | 243 | 0.00403 | HV
305-AL1/39-ST1A 110.0 | 9.2 | 0.0949 | 0.38 | 0.74 | ol | 305 | 0.00403 | HV
490-AL1/64-ST1A 110.0 | 9.75 | 0.059 | 0.37 | 0.96 | ol | 490 | 0.00403 | HV
679-AL1/86-ST1A 110.0 | 9.95 | 0.042 | 0.36 | 1.15 | ol | 679 | 0.00403 | HV
490-AL1/64-ST1A 220.0 | 10 | 0.059 | 0.285 | 0.96 | ol | 490 | 0.00403 | HV
679-AL1/86-ST1A 220.0 | 11.7 | 0.042 | 0.275 | 1.15 | ol | 679 | 0.00403 | HV
490-AL1/64-ST1A 380.0 | 11 | 0.059 | 0.253 | 0.96 | ol | 490 | 0.00403 | HV
679-AL1/86-ST1A 380.0 | 14.6 | 0.042 | 0.25 | 1.15 | ol | 679 | 0.00403 | HV

## trafo_std_types
| i0_percent | pfe_kw | vkr_percent | sn_mva | vn_lv_kv | vn_hv_kv | vk_percent | shift_degree | vector_group | tap_side | tap_neutral | tap_min | tap_max | tap_step_degree | tap_step_percent | tap_phase_shifter
160 MVA 380/110 kV | 0.06 | 60 | 0.25 | 160 | 110 | 380 | 12.2 | 0 | Yy0 | hv | 0 | -9 | 9 | 0 | 1.5 | FALSE
100 MVA 220/110 kV | 0.06 | 55 | 0.26 | 100 | 110 | 220 | 12 | 0 | Yy0 | hv | 0 | -9 | 9 | 0 | 1.5 | FALSE
63 MVA 110/20 kV | 0.04 | 22 | 0.32 | 63 | 20 | 110 | 18 | 150 | YNd5 | hv | 0 | -9 | 9 | 0 | 1.5 | FALSE
40 MVA 110/20 kV | 0.05 | 18 | 0.34 | 40 | 20 | 110 | 16.2 | 150 | YNd5 | hv | 0 | -9 | 9 | 0 | 1.5 | FALSE
25 MVA 110/20 kV | 0.07 | 14 | 0.41 | 25 | 20 | 110 | 12 | 150 | YNd5 | hv | 0 | -9 | 9 | 0 | 1.5 | FALSE
63 MVA 110/10 kV | 0.04 | 22 | 0.32 | 63 | 10 | 110 | 18 | 150 | YNd5 | hv | 0 | -9 | 9 | 0 | 1.5 | FALSE
40 MVA 110/10 kV | 0.05 | 18 | 0.34 | 40 | 10 | 110 | 16.2 | 150 | YNd5 | hv | 0 | -9 | 9 | 0 | 1.5 | FALSE
25 MVA 110/10 kV | 0.07 | 14 | 0.41 | 25 | 10 | 110 | 12 | 150 | YNd5 | hv | 0 | -9 | 9 | 0 | 1.5 | FALSE
0.25 MVA 20/0.4 kV | 0.32 | 0.8 | 1.44 | 0.25 | 0.4 | 20 | 6 | 150 | Yzn5 | hv | 0 | -2 | 2 | 0 | 2.5 | FALSE
0.4 MVA 20/0.4 kV | 0.3375 | 1.35 | 1.425 | 0.4 | 0.4 | 20 | 6 | 150 | Dyn5 | hv | 0 | -2 | 2 | 0 | 2.5 | FALSE
0.63 MVA 20/0.4 kV | 0.2619 | 1.65 | 1.206 | 0.63 | 0.4 | 20 | 6 | 150 | Dyn5 | hv | 0 | -2 | 2 | 0 | 2.5 | FALSE
0.25 MVA 10/0.4 kV | 0.24 | 0.6 | 1.2 | 0.25 | 0.4 | 10 | 4 | 150 | Dyn5 | hv | 0 | -2 | 2 | 0 | 2.5 | FALSE
0.4 MVA 10/0.4 kV | 0.2375 | 0.95 | 1.325 | 0.4 | 0.4 | 10 | 4 | 150 | Dyn5 | hv | 0 | -2 | 2 | 0 | 2.5 | FALSE
0.63 MVA 10/0.4 kV | 0.1873 | 1.18 | 1.0794 | 0.63 | 0.4 | 10 | 4 | 150 | Dyn5 | hv | 0 | -2 | 2 | 0 | 2.5 | FALSE

## trafo3w_std_types
| sn_hv_mva | sn_mv_mva | sn_lv_mva | vn_hv_kv | vn_mv_kv | vn_lv_kv | vk_hv_percent | vk_mv_percent | vk_lv_percent | vkr_hv_percent | vkr_mv_percent | vkr_lv_percent | pfe_kw | i0_percent | shift_mv_degree | shift_lv_degree | vector_group | tap_side | tap_neutral | tap_min | tap_max | tap_step_percent
63/25/38 MVA 110/20/10 kV | 63 | 25 | 38 | 110 | 20 | 10 | 10.4 | 10.4 | 10.4 | 0.28 | 0.32 | 0.35 | 35 | 0.89 | 0 | 0 | YN0yn0yn0 | hv | 0 | -10 | 10 | 1.2
63/25/38 MVA 110/10/10 kV | 63 | 25 | 38 | 110 | 10 | 10 | 10.4 | 10.4 | 10.4 | 0.28 | 0.32 | 0.35 | 35 | 0.89 | 0 | 0 | YN0yn0yn0 | hv | 0 | -10 | 10 | 1.2

## fuse_std_types
| fuse_type | i_rated_a | t_avg | t_min | t_total | x_avg | x_min | x_total
HV 100A | HV 100A | 100 | 0 | [10.0, 3.64, 0.854, 0.281, 0.1, 0.0531, 0.022, 0.01] | [10.0, 4.267, 1.21, 0.403, 0.1, 0.058, 0.022, 0.01] | 0 | [300.0, 350.0, 450.0, 550.0, 700.0, 850.0, 1200.0, 1752.0] | [600.0, 700.0, 900.0, 1150.0, 1665.0, 2000.0, 3000.0, 4313.0]
HV 10A | HV 10A | 10 | 0 | [10.0, 1675.0, 0.344, 0.156, 0.1, 0.0417, 0.0171, 0.01] | [10.0, 1.3, 0.3, 0.155, 0.1, 0.0555, 0.023, 0.01] | 0 | [30.0, 32.0, 35.0, 37.0, 39.0, 50.0, 70.0, 88.0] | [60.0, 70.0, 80.0, 87.0, 94.0, 110.0, 150.0, 216.0]
HV 125A | HV 125A | 125 | 0 | [10.0, 1.82, 0.344, 0.1, 0.0467, 0.0269, 0.01] | [10.0, 2.478, 0.426, 0.1, 0.0427, 0.0211, 0.01] | 0 | [375.0, 500.0, 700.0, 925.0, 1200.0, 1500.0, 2341.0] | [750.0, 1000.0, 1500.0, 2200.0, 3000.0, 4000.0, 5765.0]
HV 160A | HV 160A | 160 | 0 | [10.0, 4.15, 1.03, 0.198, 0.1, 0.051, 0.0172, 0.01] | [10.0, 2.3, 0.734, 0.274, 0.1, 0.046, 0.0177, 0.01] | 0 | [480.0, 550.0, 700.0, 1000.0, 1260.0, 1600.0, 2500.0, 3227.0] | [960.0, 1300.0, 1700.0, 2200.0, 2996.0, 4000.0, 6000.0, 7946.0]
HV 16A | HV 16A | 16 | 0 | [10.0, 0.352, 0.164, 0.1, 0.0649, 0.0342, 0.01] | [10.0, 2.34, 0.722, 0.181, 0.1, 0.055, 0.0296, 0.01] | 0 | [48.0, 60.0, 65.0, 71.0, 80.0, 100.0, 162.0] | [96.0, 110.0, 125.0, 150.0, 168.0, 200.0, 250.0, 398.0]
HV 200A | HV 200A | 200 | 0 | [10.0, 4.267, 1.21, 0.403, 0.1, 0.058, 0.022, 0.01] | [10.0, 3.73, 1.654, 0.328, 0.1, 0.0531, 0.019, 0.01] | 0 | [600.0, 700.0, 900.0, 1150.0, 1665.0, 2000.0, 3000.0, 4313.0] | [1200.0, 1500.0, 1800.0, 2700.0, 3960.0, 5000.0, 7500.0, 10620.0]
HV 20A | HV 20A | 20 | 0 | [10.0, 1.3, 0.3, 0.155, 0.1, 0.0555, 0.023, 0.01] | [10.0, 1.3, 0.161, 0.1, 0.0611, 0.0399, 0.0141, 0.01] | 0 | [60.0, 70.0, 80.0, 87.0, 94.0, 110.0, 150.0, 216.0] | [120.0, 150.0, 200.0, 223.0, 260.0, 300.0, 450.0, 532.0]
HV 25A | HV 25A | 25 | 0 | [10.0, 2.512, 0.833, 0.299, 0.1, 0.0372, 0.0223, 0.01] | [10.0, 3.125, 0.597, 0.198, 0.1, 0.0378, 0.022, 0.01] | 0 | [75.0, 82.0, 90.0, 100.0, 124.0, 170.0, 200.0, 289.0] | [150.0, 170.0, 210.0, 250.0, 294.0, 400.0, 500.0, 711.0]
HV 31.5A | HV 31.5A | 31.5 | 0 | [10.0, 2.34, 0.722, 0.181, 0.1, 0.055, 0.0296, 0.01] | [10.0, 2.84, 0.368, 0.164, 0.1, 0.0621, 0.0378, 0.0195, 0.01] | 0 | [95.0, 110.0, 125.0, 150.0, 165.0, 200.0, 250.0, 390.0] | [189.0, 220.0, 300.0, 350.0, 393.0, 450.0, 530.0, 700.0, 960.0]
HV 40A | HV 40A | 40 | 0 | [10.0, 1.3, 0.161, 0.1, 0.0611, 0.0399, 0.0141, 0.01] | [10.0, 2.05, 0.369, 0.198, 0.1, 0.051, 0.0298, 0.01] | 0 | [120.0, 150.0, 200.0, 223.0, 260.0, 300.0, 450.0, 532.0] | [240.0, 300.0, 400.0, 450.0, 530.0, 650.0, 800.0, 1311.0]
HV 50A | HV 50A | 50 | 0 | [10.0, 3.215, 0.597, 0.198, 0.1, 0.0378, 0.022, 0.01] | [10.0, 3.64, 0.854, 0.281, 0.1, 0.0531, 0.022, 0.01] | 0 | [150.0, 170.0, 210.0, 250.0, 294.0, 400.0, 500.0, 711.0] | [300.0, 350.0, 450.0, 550.0, 700.0, 850.0, 1200.0, 1752.0]
HV 6.3A | HV 6.3A | 6.3 | 0 | [10.0, 1.39, 0.344, 0.168, 0.1, 0.056, 0.0263, 0.01] | [10.0, 1.711, 0.516, 0.198, 0.1, 0.0634, 0.0303, 0.01] | 0 | [19.0, 19.5, 20.4, 20.8, 22.0, 25.0, 32.0, 48.0] | [38.0, 40.0, 43.0, 48.0, 53.0, 60.0, 75.0, 118.0]
HV 63A | HV 63A | 63 | 0 | [10.0, 2.84, 0.368, 0.164, 0.1, 0.0621, 0.0378, 0.0195, 0.01] | [10.0, 1.82, 0.344, 0.1, 0.0467, 0.0269, 0.01] | 0 | [189.0, 220.0, 300.0, 350.0, 393.0, 450.0, 530.0, 700.0, 961.0] | [378.0, 500.0, 700.0, 934.0, 1200.0, 1500.0, 2366.0]
HV 80A | HV 80A | 80 | 0 | [10.0, 2.05, 0.369, 0.198, 0.1, 0.051, 0.0298, 0.01] | [10.0, 4.15, 1.03, 0.198, 0.1, 0.051, 0.0172, 0.01] | 0 | [240.0, 300.0, 400.0, 450.0, 530.0, 650.0, 800.0, 1311.0] | [480.0, 550.0, 700.0, 1000.0, 1260.0, 1600.0, 2500.0, 3227.0]
Siemens NH-1-100 | Siemens NH-1-100 | 100 | [5400.0, 2000.0, 400.0, 20.0, 1.0, 0.2, 0.012, 0.004] | 0 | 0 | [150.0, 190.0, 250.0, 430.0, 900.0, 1250.0, 2700.0, 3600.0] | 0 | 0
Siemens NH-1-125 | Siemens NH-1-125 | 125 | [4800.0, 120.0, 7.0, 0.1, 0.004] | 0 | 0 | [180.0, 400.0, 740.0, 2000.0, 4250.0] | 0 | 0
Siemens NH-1-16 | Siemens NH-1-16 | 16 | [4000.0, 400.0, 2.0, 0.1, 0.04, 0.01] | 0 | 0 | [26.0, 35.0, 75.0, 150.0, 200.0, 300.0] | 0 | 0
Siemens NH-1-160 | Siemens NH-1-160 | 160 | [4800.0, 120.0, 7.0, 0.1, 0.004] | 0 | 0 | [210.0, 500.0, 900.0, 2300.0, 5000.0] | 0 | 0
Siemens NH-1-25 | Siemens NH-1-25 | 25 | [4000.0, 1000.0, 10.0, 0.2, 0.02, 0.01] | 0 | 0 | [40.0, 50.0, 100.0, 210.0, 400.0, 500.0] | 0 | 0
Siemens NH-1-50 | Siemens NH-1-50 | 50 | [4000.0, 40.0, 4.0, 1.0, 0.02, 0.01] | 0 | 0 | [86.0, 200.0, 300.0, 400.0, 1000.0, 1280.0] | 0 | 0
Siemens NH-1-63 | Siemens NH-1-63 | 63 | [4000.0, 100.0, 10.0, 2.0, 0.04, 0.01] | 0 | 0 | [100.0, 200.0, 300.0, 400.0, 1000.0, 1500.0] | 0 | 0
Siemens NH-1-80 | Siemens NH-1-80 | 80 | [4800.0, 120.0, 7.0, 0.1, 0.01] | 0 | 0 | [150.58, 250.0, 450.0, 1150.0, 2470.0] | 0 | 0
Siemens NH-2-1000 | Siemens NH-2-1000 | 1000 | [4800.0, 120.0, 7.0, 0.1, 0.004] | 0 | 0 | [1900.0, 3500.0, 8400.0, 24000.0, 52000.0] | 0 | 0
Siemens NH-2-200 | Siemens NH-2-200 | 200 | [4800.0, 120.0, 7.0, 0.1, 0.004] | 0 | 0 | [280.0, 650.0, 1200.0, 3000.0, 7000.0] | 0 | 0
Siemens NH-2-224 | Siemens NH-2-224 | 224 | [4800.0, 120.0, 7.0, 0.2, 0.04, 0.004] | 0 | 0 | [400.0, 750.0, 1453.0, 3025.0, 4315.0, 7600.0] | 0 | 0
Siemens NH-2-250 | Siemens NH-2-250 | 250 | [4800.0, 120.0, 7.0, 0.1, 0.004] | 0 | 0 | [450.0, 800.0, 1650.0, 4000.0, 8500.0] | 0 | 0
Siemens NH-2-315 | Siemens NH-2-315 | 315 | [4800.0, 120.0, 7.0, 0.1, 0.004] | 0 | 0 | [550.0, 920.0, 1900.0, 5000.0, 11000.0] | 0 | 0
Siemens NH-2-355 | Siemens NH-2-355 | 355 | [4800.0, 120.0, 6.0, 0.1, 0.004] | 0 | 0 | [650.0, 1116.27, 2350.0, 5840.0, 12790.0] | 0 | 0
Siemens NH-2-400 | Siemens NH-2-400 | 400 | [4800.0, 120.0, 7.0, 0.1, 0.004] | 0 | 0 | [720.0, 1350.0, 2800.0, 6500.0, 15000.0] | 0 | 0
Siemens NH-2-425 | Siemens NH-2-425 | 425 | [4800.0, 120.0, 7.0, 0.1, 0.004] | 0 | 0 | [850.0, 1500.0, 3050.0, 7500.0, 16500.0] | 0 | 0
Siemens NH-2-630 | Siemens NH-2-630 | 630 | [4800.0, 120.0, 7.0, 0.1, 0.004] | 0 | 0 | [1200.0, 2000.0, 4800.0, 12000.0, 26000.0] | 0 | 0

## dtypes
| element | column | dtype
0 | bus | name | object
1 | bus | vn_kv | float64
2 | bus | type | object
3 | bus | zone | object
4 | bus | in_service | bool
5 | load | name | object
6 | load | bus | uint32
7 | load | p_mw | float64
8 | load | q_mvar | float64
9 | load | const_z_percent | float64
10 | load | const_i_percent | float64
11 | load | sn_mva | float64
12 | load | scaling | float64
13 | load | in_service | bool
14 | load | type | object
15 | ext_grid | name | object
16 | ext_grid | bus | uint32
17 | ext_grid | vm_pu | float64
18 | ext_grid | va_degree | float64
19 | ext_grid | slack_weight | float64
20 | ext_grid | in_service | bool
21 | line | name | object
22 | line | std_type | object
23 | line | from_bus | uint32
24 | line | to_bus | uint32
25 | line | length_km | float64
26 | line | r_ohm_per_km | float64
27 | line | x_ohm_per_km | float64
28 | line | c_nf_per_km | float64
29 | line | g_us_per_km | float64
30 | line | max_i_ka | float64
31 | line | df | float64
32 | line | parallel | uint32
33 | line | type | object
34 | line | in_service | bool
35 | trafo | name | object
36 | trafo | std_type | object
37 | trafo | hv_bus | uint32
38 | trafo | lv_bus | uint32
39 | trafo | sn_mva | float64
40 | trafo | vn_hv_kv | float64
41 | trafo | vn_lv_kv | float64
42 | trafo | vk_percent | float64
43 | trafo | vkr_percent | float64
44 | trafo | pfe_kw | float64
45 | trafo | i0_percent | float64
46 | trafo | shift_degree | float64
47 | trafo | tap_side | object
48 | trafo | tap_neutral | int32
49 | trafo | tap_min | int32
50 | trafo | tap_max | int32
51 | trafo | tap_step_percent | float64
52 | trafo | tap_step_degree | float64
53 | trafo | tap_pos | int32
54 | trafo | tap_phase_shifter | bool
55 | trafo | parallel | uint32
56 | trafo | df | float64
57 | trafo | in_service | bool
58 | line_geodata | coords | object
59 | bus_geodata | x | float64
60 | bus_geodata | y | float64
61 | bus_geodata | coords | object

## parameters
| version | format_version | converged | OPF_converged | name | f_hz | sn_mva
0 | 2.14.6 | 2.14.0 | FALSE | FALSE |  | 50 | 1