## bus
| name | vn_kv | type | zone | in_service
0 | bus_LV_6158-10_0_4_node_0 | 0.4 | n |  | TRUE
1 | bus_LV_6158-10_0_4_node_2 | 0.4 | n |  | TRUE
2 | bus_LV_6158-10_0_4_node_1 | 0.4 | n |  | TRUE
3 | bus_LV_6158-10_0_4_node_3 | 0.4 | n |  | TRUE
4 | bus_LV_6158-10_0_4_node_4 | 0.4 | n |  | TRUE
5 | bus_LV_6158-10_0_4_node_74 | 0.4 | n |  | TRUE
6 | bus_LV_6158-10_0_4_node_54 | 0.4 | n |  | TRUE
7 | bus_LV_6158-10_0_4_node_75 | 0.4 | n |  | TRUE
8 | bus_LV_6158-10_0_4_node_28 | 0.4 | n |  | TRUE
9 | bus_LV_6158-10_0_4_node_5 | 0.4 | n |  | TRUE
10 | bus_LV_6158-10_0_4_node_6 | 0.4 | n |  | TRUE
11 | bus_LV_6158-10_0_4_node_8 | 0.4 | n |  | TRUE
12 | bus_LV_6158-10_0_4_node_18 | 0.4 | n |  | TRUE
13 | bus_LV_6158-10_0_4_node_13 | 0.4 | n |  | TRUE
14 | bus_LV_6158-10_0_4_node_9 | 0.4 | n |  | TRUE
15 | bus_LV_6158-10_0_4_node_10 | 0.4 | n |  | TRUE
16 | bus_LV_6158-10_0_4_node_24 | 0.4 | n |  | TRUE
17 | bus_LV_6158-10_0_4_node_52 | 0.4 | n |  | TRUE
18 | bus_LV_6158-10_0_4_node_16 | 0.4 | n |  | TRUE
19 | bus_LV_6158-10_0_4_node_12 | 0.4 | n |  | TRUE
20 | bus_LV_6158-10_0_4_node_27 | 0.4 | n |  | TRUE
21 | bus_LV_6158-10_0_4_node_60 | 0.4 | n |  | TRUE
22 | bus_LV_6158-10_0_4_node_58 | 0.4 | n |  | TRUE
23 | bus_LV_6158-10_0_4_node_53 | 0.4 | n |  | TRUE
24 | bus_LV_6158-10_0_4_node_14 | 0.4 | n |  | TRUE
25 | bus_LV_6158-10_0_4_node_23 | 0.4 | n |  | TRUE
26 | bus_LV_6158-10_0_4_node_50 | 0.4 | n |  | TRUE
27 | bus_LV_6158-10_0_4_node_15 | 0.4 | n |  | TRUE
28 | bus_LV_6158-10_0_4_node_17 | 0.4 | n |  | TRUE
29 | bus_LV_6158-10_0_4_node_19 | 0.4 | n |  | TRUE
30 | bus_LV_6158-10_0_4_node_20 | 0.4 | n |  | TRUE
31 | bus_LV_6158-10_0_4_node_21 | 0.4 | n |  | TRUE
32 | bus_LV_6158-10_0_4_node_63 | 0.4 | n |  | TRUE
33 | bus_LV_6158-10_0_4_node_62 | 0.4 | n |  | TRUE
34 | bus_LV_6158-10_0_4_node_47 | 0.4 | n |  | TRUE
35 | bus_LV_6158-10_0_4_node_22 | 0.4 | n |  | TRUE
36 | bus_LV_6158-10_0_4_node_43 | 0.4 | n |  | TRUE
37 | bus_LV_6158-10_0_4_node_45 | 0.4 | n |  | TRUE
38 | bus_LV_6158-10_0_4_node_42 | 0.4 | n |  | TRUE
39 | bus_LV_6158-10_0_4_node_64 | 0.4 | n |  | TRUE
40 | bus_LV_6158-10_0_4_node_25 | 0.4 | n |  | TRUE
41 | bus_LV_6158-10_0_4_node_26 | 0.4 | n |  | TRUE
42 | bus_LV_6158-10_0_4_node_61 | 0.4 | n |  | TRUE
43 | bus_LV_6158-10_0_4_node_44 | 0.4 | n |  | TRUE
44 | bus_LV_6158-10_0_4_node_33 | 0.4 | n |  | TRUE
45 | bus_LV_6158-10_0_4_node_56 | 0.4 | n |  | TRUE
46 | bus_LV_6158-10_0_4_node_29 | 0.4 | n |  | TRUE
47 | bus_LV_6158-10_0_4_node_30 | 0.4 | n |  | TRUE
48 | bus_LV_6158-10_0_4_node_31 | 0.4 | n |  | TRUE
49 | bus_LV_6158-10_0_4_node_32 | 0.4 | n |  | TRUE
50 | bus_LV_6158-10_0_4_node_34 | 0.4 | n |  | TRUE
51 | bus_LV_6158-10_0_4_node_35 | 0.4 | n |  | TRUE
52 | bus_LV_6158-10_0_4_node_72 | 0.4 | n |  | TRUE
53 | bus_LV_6158-10_0_4_node_37 | 0.4 | n |  | TRUE
54 | bus_LV_6158-10_0_4_node_38 | 0.4 | n |  | TRUE
55 | bus_LV_6158-10_0_4_node_41 | 0.4 | n |  | TRUE
56 | bus_LV_6158-10_0_4_node_65 | 0.4 | n |  | TRUE
57 | bus_LV_6158-10_0_4_node_66 | 0.4 | n |  | TRUE
58 | bus_LV_6158-10_0_4_node_67 | 0.4 | n |  | TRUE
59 | bus_LV_6158-10_0_4_node_68 | 0.4 | n |  | TRUE
60 | bus_LV_6158-10_0_4_node_46 | 0.4 | n |  | TRUE
61 | bus_LV_6158-10_0_4_node_48 | 0.4 | n |  | TRUE
62 | bus_LV_6158-10_0_4_node_49 | 0.4 | n |  | TRUE
63 | bus_LV_6158-10_0_4_node_51 | 0.4 | n |  | TRUE
64 | bus_LV_6158-10_0_4_node_76 | 0.4 | n |  | TRUE
65 | bus_LV_6158-10_0_4_node_55 | 0.4 | n |  | TRUE
66 | bus_LV_6158-10_0_4_node_57 | 0.4 | n |  | TRUE
67 | bus_LV_6158-10_0_4_node_59 | 0.4 | n |  | TRUE
68 | bus_LV_6158-10_0_4_node_70 | 0.4 | n |  | TRUE
69 | bus_LV_6158-10_0_4_node_71 | 0.4 | n |  | TRUE
70 | bus_LV_6158-10_0_4_node_73 | 0.4 | n |  | TRUE
71 | bus_MV_105_0_node_0 | 20 | n |  | TRUE

## load
| name | bus | p_mw | q_mvar | const_z_percent | const_i_percent | sn_mva | scaling | in_service | type
0 | LV_6158-10_0_4_load_0 | 0 | 0.0037669 | 0.00094406 | 0 | 0 |  | 1 | TRUE | wye
1 | LV_6158-10_0_4_load_1 | 2 | 0.0070085 | 0.0017565 | 0 | 0 |  | 1 | TRUE | wye
2 | LV_6158-10_0_4_load_3 | 3 | 0.0037729 | 0.00094558 | 0 | 0 |  | 1 | TRUE | wye
3 | LV_6158-10_0_4_load_4 | 4 | 0.0027816 | 0.00069714 | 0 | 0 |  | 1 | TRUE | wye
4 | LV_6158-10_0_4_load_54 | 6 | 0.0052758 | 0.0013222 | 0 | 0 |  | 1 | TRUE | wye
5 | LV_6158-10_0_4_load_75 | 7 | 0.0020793 | 0.00052113 | 0 | 0 |  | 1 | TRUE | wye
6 | LV_6158-10_0_4_load_5 | 9 | 0.0037811 | 0.00094763 | 0 | 0 |  | 1 | TRUE | wye
7 | LV_6158-10_0_4_load_13 | 13 | 0.007577 | 0.001899 | 0 | 0 |  | 1 | TRUE | wye
8 | LV_6158-10_0_4_load_24 | 16 | 0.0058775 | 0.001473 | 0 | 0 |  | 1 | TRUE | wye
9 | LV_6158-10_0_4_load_52 | 17 | 0.014055 | 0.0035225 | 0 | 0 |  | 1 | TRUE | wye
10 | LV_6158-10_0_4_load_16 | 18 | 0.017729 | 0.0044433 | 0 | 0 |  | 1 | TRUE | wye
11 | LV_6158-10_0_4_load_12 | 19 | 0.0033881 | 0.00084914 | 0 | 0 |  | 1 | TRUE | wye
12 | LV_6158-10_0_4_load_60 | 21 | 0.0086871 | 0.0021772 | 0 | 0 |  | 1 | TRUE | wye
13 | LV_6158-10_0_4_load_58 | 22 | 0.0019587 | 0.00049089 | 0 | 0 |  | 1 | TRUE | wye
14 | LV_6158-10_0_4_load_53 | 23 | 0.0065615 | 0.0016445 | 0 | 0 |  | 1 | TRUE | wye
15 | LV_6158-10_0_4_load_14 | 24 | 0.012891 | 0.0032309 | 0 | 0 |  | 1 | TRUE | wye
16 | LV_6158-10_0_4_load_23 | 25 | 0.0057234 | 0.0014344 | 0 | 0 |  | 1 | TRUE | wye
17 | LV_6158-10_0_4_load_50 | 26 | 0.0042141 | 0.0010562 | 0 | 0 |  | 1 | TRUE | wye
18 | LV_6158-10_0_4_load_15 | 27 | 0.018567 | 0.0046533 | 0 | 0 |  | 1 | TRUE | wye
19 | LV_6158-10_0_4_load_19 | 29 | 0.00835 | 0.0020927 | 0 | 0 |  | 1 | TRUE | wye
20 | LV_6158-10_0_4_load_21 | 31 | 0.0061123 | 0.0015319 | 0 | 0 |  | 1 | TRUE | wye
21 | LV_6158-10_0_4_load_63 | 32 | 0.0060252 | 0.0015101 | 0 | 0 |  | 1 | TRUE | wye
22 | LV_6158-10_0_4_load_62 | 33 | 0.0055244 | 0.0013845 | 0 | 0 |  | 1 | TRUE | wye
23 | LV_6158-10_0_4_load_22 | 35 | 0.014138 | 0.0035434 | 0 | 0 |  | 1 | TRUE | wye
24 | LV_6158-10_0_4_load_45 | 37 | 0.011491 | 0.00288 | 0 | 0 |  | 1 | TRUE | wye
25 | LV_6158-10_0_4_load_64 | 39 | 0.0067097 | 0.0016816 | 0 | 0 |  | 1 | TRUE | wye
26 | LV_6158-10_0_4_load_25 | 40 | 0.0038659 | 0.00096889 | 0 | 0 |  | 1 | TRUE | wye
27 | LV_6158-10_0_4_load_26 | 41 | 0.0093606 | 0.002346 | 0 | 0 |  | 1 | TRUE | wye
28 | LV_6158-10_0_4_load_61 | 42 | 0.0047745 | 0.0011966 | 0 | 0 |  | 1 | TRUE | wye
29 | LV_6158-10_0_4_load_44 | 43 | 0.0087575 | 0.0021948 | 0 | 0 |  | 1 | TRUE | wye
30 | LV_6158-10_0_4_load_33 | 44 | 0.0056807 | 0.0014237 | 0 | 0 |  | 1 | TRUE | wye
31 | LV_6158-10_0_4_load_56 | 45 | 0.0034525 | 0.00086527 | 0 | 0 |  | 1 | TRUE | wye
32 | LV_6158-10_0_4_load_29 | 46 | 0.0063127 | 0.0015821 | 0 | 0 |  | 1 | TRUE | wye
33 | LV_6158-10_0_4_load_30 | 47 | 0.0075193 | 0.0018845 | 0 | 0 |  | 1 | TRUE | wye
34 | LV_6158-10_0_4_load_32 | 49 | 0.0034565 | 0.00086628 | 0 | 0 |  | 1 | TRUE | wye
35 | LV_6158-10_0_4_load_34 | 50 | 0.0040392 | 0.0010123 | 0 | 0 |  | 1 | TRUE | wye
36 | LV_6158-10_0_4_load_72 | 52 | 0.0035954 | 0.00090108 | 0 | 0 |  | 1 | TRUE | wye
37 | LV_6158-10_0_4_load_37 | 53 | 0.010916 | 0.0027358 | 0 | 0 |  | 1 | TRUE | wye
38 | LV_6158-10_0_4_load_38 | 54 | 0.008014 | 0.0020085 | 0 | 0 |  | 1 | TRUE | wye
39 | LV_6158-10_0_4_load_41 | 55 | 0.0093456 | 0.0023422 | 0 | 0 |  | 1 | TRUE | wye
40 | LV_6158-10_0_4_load_65 | 56 | 0.0067403 | 0.0016893 | 0 | 0 |  | 1 | TRUE | wye
41 | LV_6158-10_0_4_load_67 | 58 | 0.01288 | 0.003228 | 0 | 0 |  | 1 | TRUE | wye
42 | LV_6158-10_0_4_load_68 | 59 | 0.027152 | 0.0068049 | 0 | 0 |  | 1 | TRUE | wye
43 | LV_6158-10_0_4_load_46 | 60 | 0.013682 | 0.0034291 | 0 | 0 |  | 1 | TRUE | wye
44 | LV_6158-10_0_4_load_48 | 61 | 0.0044367 | 0.001112 | 0 | 0 |  | 1 | TRUE | wye
45 | LV_6158-10_0_4_load_76 | 64 | 0.0082383 | 0.0020647 | 0 | 0 |  | 1 | TRUE | wye
46 | LV_6158-10_0_4_load_55 | 65 | 0.0031736 | 0.00079537 | 0 | 0 |  | 1 | TRUE | wye
47 | LV_6158-10_0_4_load_57 | 66 | 0.0019594 | 0.00049108 | 0 | 0 |  | 1 | TRUE | wye
48 | LV_6158-10_0_4_load_59 | 67 | 0.0047755 | 0.0011968 | 0 | 0 |  | 1 | TRUE | wye
49 | LV_6158-10_0_4_load_71 | 69 | 0.0082299 | 0.0020626 | 0 | 0 |  | 1 | TRUE | wye
50 | LV_6158-10_0_4_load_73 | 70 | 0.041217 | 0.01033 | 0 | 0 |  | 1 | TRUE | wye

## ext_grid
| name | bus | vm_pu | va_degree | slack_weight | in_service
0 |  | 47 | 1 | 0 | 1 | TRUE

## line
| name | std_type | from_bus | to_bus | length_km | r_ohm_per_km | x_ohm_per_km | c_nf_per_km | g_us_per_km | max_i_ka | df | parallel | type | in_service
0 | LV_6158-10_0_4_line_0 |  | 0 | 1 | 0.044577 | 0.125 | 0.08 | 261 | 0 | 0.364 | 1 | 1 | cs | TRUE
1 | LV_6158-10_0_4_line_1 |  | 1 | 4 | 0.024296 | 0.125 | 0.08 | 261 | 0 | 0.364 | 1 | 1 | cs | TRUE
2 | LV_6158-10_0_4_line_2 |  | 1 | 5 | 0.080398 | 0.125 | 0.08 | 261 | 0 | 0.364 | 1 | 1 | cs | TRUE
3 | LV_6158-10_0_4_line_3 |  | 2 | 3 | 0.020875 | 0.125 | 0.08 | 261 | 0 | 0.364 | 1 | 1 | cs | TRUE
4 | LV_6158-10_0_4_line_4 |  | 3 | 6 | 0.020102 | 0.125 | 0.08 | 261 | 0 | 0.364 | 1 | 1 | cs | TRUE
5 | LV_6158-10_0_4_line_5 |  | 5 | 7 | 0.038653 | 0.125 | 0.08 | 261 | 0 | 0.364 | 1 | 1 | cs | TRUE
6 | LV_6158-10_0_4_line_6 |  | 6 | 8 | 0.011523 | 0.125 | 0.08 | 261 | 0 | 0.364 | 1 | 1 | cs | TRUE
7 | LV_6158-10_0_4_line_7 |  | 7 | 64 | 0.085584 | 0.125 | 0.08 | 261 | 0 | 0.364 | 1 | 1 | cs | TRUE
8 | LV_6158-10_0_4_line_8 |  | 8 | 23 | 0.0112 | 0.125 | 0.08 | 261 | 0 | 0.364 | 1 | 1 | cs | TRUE
9 | LV_6158-10_0_4_line_9 |  | 8 | 20 | 0.026926 | 0.125 | 0.08 | 261 | 0 | 0.364 | 1 | 1 | cs | TRUE
10 | LV_6158-10_0_4_line_10 |  | 9 | 10 | 0.014859 | 0.125 | 0.08 | 261 | 0 | 0.364 | 1 | 1 | cs | TRUE
11 | LV_6158-10_0_4_line_11 |  | 10 | 11 | 0.056146 | 0.125 | 0.08 | 261 | 0 | 0.364 | 1 | 1 | cs | TRUE
12 | LV_6158-10_0_4_line_12 |  | 11 | 12 | 0.004525 | 0.125 | 0.08 | 261 | 0 | 0.364 | 1 | 1 | cs | TRUE
13 | LV_6158-10_0_4_line_13 |  | 11 | 13 | 0.010865 | 0.125 | 0.08 | 261 | 0 | 0.364 | 1 | 1 | cs | TRUE
14 | LV_6158-10_0_4_line_14 |  | 12 | 18 | 0.016359 | 0.125 | 0.08 | 261 | 0 | 0.364 | 1 | 1 | cs | TRUE
15 | LV_6158-10_0_4_line_15 |  | 13 | 19 | 0.019048 | 0.125 | 0.08 | 261 | 0 | 0.364 | 1 | 1 | cs | TRUE
16 | LV_6158-10_0_4_line_16 |  | 14 | 15 | 0.045242 | 0.125 | 0.08 | 261 | 0 | 0.364 | 1 | 1 | cs | TRUE
17 | LV_6158-10_0_4_line_17 |  | 14 | 16 | 0.034968 | 0.125 | 0.08 | 261 | 0 | 0.364 | 1 | 1 | cs | TRUE
18 | LV_6158-10_0_4_line_18 |  | 15 | 17 | 0.0062504 | 0.125 | 0.08 | 261 | 0 | 0.364 | 1 | 1 | cs | TRUE
19 | LV_6158-10_0_4_line_19 |  | 16 | 25 | 0.00037497 | 0.125 | 0.08 | 261 | 0 | 0.364 | 1 | 1 | cs | TRUE
20 | LV_6158-10_0_4_line_20 |  | 17 | 26 | 0.047254 | 0.125 | 0.08 | 261 | 0 | 0.364 | 1 | 1 | cs | TRUE
21 | LV_6158-10_0_4_line_21 |  | 18 | 27 | 0.012921 | 0.125 | 0.08 | 261 | 0 | 0.364 | 1 | 1 | cs | TRUE
22 | LV_6158-10_0_4_line_22 |  | 19 | 24 | 0.019937 | 0.125 | 0.08 | 261 | 0 | 0.364 | 1 | 1 | cs | TRUE
23 | LV_6158-10_0_4_line_23 |  | 20 | 21 | 0.0031015 | 0.125 | 0.08 | 261 | 0 | 0.364 | 1 | 1 | cs | TRUE
24 | LV_6158-10_0_4_line_24 |  | 20 | 22 | 0.017122 | 0.125 | 0.08 | 261 | 0 | 0.364 | 1 | 1 | cs | TRUE
25 | LV_6158-10_0_4_line_25 |  | 21 | 44 | 0.029929 | 0.125 | 0.08 | 261 | 0 | 0.364 | 1 | 1 | cs | TRUE
26 | LV_6158-10_0_4_line_26 |  | 22 | 45 | 0.015478 | 0.125 | 0.08 | 261 | 0 | 0.364 | 1 | 1 | cs | TRUE
27 | LV_6158-10_0_4_line_27 |  | 25 | 40 | 0.0089036 | 0.125 | 0.08 | 261 | 0 | 0.364 | 1 | 1 | cs | TRUE
28 | LV_6158-10_0_4_line_28 |  | 26 | 62 | 0.032792 | 0.125 | 0.08 | 261 | 0 | 0.364 | 1 | 1 | cs | TRUE
29 | LV_6158-10_0_4_line_29 |  | 27 | 28 | 0.0029714 | 0.125 | 0.08 | 261 | 0 | 0.364 | 1 | 1 | cs | TRUE
30 | LV_6158-10_0_4_line_30 |  | 28 | 29 | 0.0098267 | 0.125 | 0.08 | 261 | 0 | 0.364 | 1 | 1 | cs | TRUE
31 | LV_6158-10_0_4_line_31 |  | 28 | 30 | 0.022827 | 0.125 | 0.08 | 261 | 0 | 0.364 | 1 | 1 | cs | TRUE
32 | LV_6158-10_0_4_line_32 |  | 29 | 31 | 0.0056 | 0.125 | 0.08 | 261 | 0 | 0.364 | 1 | 1 | cs | TRUE
33 | LV_6158-10_0_4_line_33 |  | 30 | 32 | 0.014348 | 0.125 | 0.08 | 261 | 0 | 0.364 | 1 | 1 | cs | TRUE
34 | LV_6158-10_0_4_line_34 |  | 31 | 35 | 0.010517 | 0.125 | 0.08 | 261 | 0 | 0.364 | 1 | 1 | cs | TRUE
35 | LV_6158-10_0_4_line_35 |  | 32 | 39 | 0.0082039 | 0.125 | 0.08 | 261 | 0 | 0.364 | 1 | 1 | cs | TRUE
36 | LV_6158-10_0_4_line_36 |  | 33 | 34 | 0.035886 | 0.125 | 0.08 | 261 | 0 | 0.364 | 1 | 1 | cs | TRUE
37 | LV_6158-10_0_4_line_37 |  | 34 | 39 | 0.020128 | 0.125 | 0.08 | 261 | 0 | 0.364 | 1 | 1 | cs | TRUE
38 | LV_6158-10_0_4_line_38 |  | 35 | 36 | 0.0056878 | 0.125 | 0.08 | 261 | 0 | 0.364 | 1 | 1 | cs | TRUE
39 | LV_6158-10_0_4_line_39 |  | 36 | 37 | 0.017467 | 0.125 | 0.08 | 261 | 0 | 0.364 | 1 | 1 | cs | TRUE
40 | LV_6158-10_0_4_line_40 |  | 36 | 38 | 0.006809 | 0.125 | 0.08 | 261 | 0 | 0.364 | 1 | 1 | cs | TRUE
41 | LV_6158-10_0_4_line_41 |  | 37 | 60 | 0.013105 | 0.125 | 0.08 | 261 | 0 | 0.364 | 1 | 1 | cs | TRUE
42 | LV_6158-10_0_4_line_42 |  | 38 | 43 | 0.030813 | 0.125 | 0.08 | 261 | 0 | 0.364 | 1 | 1 | cs | TRUE
43 | LV_6158-10_0_4_line_43 |  | 38 | 55 | 0.0030366 | 0.125 | 0.08 | 261 | 0 | 0.364 | 1 | 2 | cs | TRUE
44 | LV_6158-10_0_4_line_44 |  | 40 | 41 | 0.0031297 | 0.125 | 0.08 | 261 | 0 | 0.364 | 1 | 1 | cs | TRUE
45 | LV_6158-10_0_4_line_45 |  | 41 | 42 | 0.0049131 | 0.125 | 0.08 | 261 | 0 | 0.364 | 1 | 1 | cs | TRUE
46 | LV_6158-10_0_4_line_46 |  | 42 | 43 | 0.0042113 | 0.125 | 0.08 | 261 | 0 | 0.364 | 1 | 1 | cs | TRUE
47 | LV_6158-10_0_4_line_47 |  | 44 | 48 | 0.0084723 | 0.125 | 0.08 | 261 | 0 | 0.364 | 1 | 1 | cs | TRUE
48 | LV_6158-10_0_4_line_48 |  | 45 | 65 | 0.0010018 | 0.125 | 0.08 | 261 | 0 | 0.364 | 1 | 1 | cs | TRUE
49 | LV_6158-10_0_4_line_49 |  | 46 | 47 | 0.022844 | 0.125 | 0.08 | 261 | 0 | 0.364 | 1 | 1 | cs | TRUE
50 | LV_6158-10_0_4_line_50 |  | 46 | 48 | 0.011033 | 0.125 | 0.08 | 261 | 0 | 0.364 | 1 | 1 | cs | TRUE
51 | LV_6158-10_0_4_line_51 |  | 47 | 49 | 0.0099478 | 0.125 | 0.08 | 261 | 0 | 0.364 | 1 | 3 | cs | TRUE
52 | LV_6158-10_0_4_line_52 |  | 48 | 50 | 0.0061663 | 0.125 | 0.08 | 261 | 0 | 0.364 | 1 | 1 | cs | TRUE
53 | LV_6158-10_0_4_line_53 |  | 49 | 51 | 0.023116 | 0.125 | 0.08 | 261 | 0 | 0.364 | 1 | 3 | cs | TRUE
54 | LV_6158-10_0_4_line_54 |  | 50 | 52 | 0.014253 | 0.125 | 0.08 | 261 | 0 | 0.364 | 1 | 1 | cs | TRUE
55 | LV_6158-10_0_4_line_55 |  | 51 | 53 | 0.021896 | 0.125 | 0.08 | 261 | 0 | 0.364 | 1 | 3 | cs | TRUE
56 | LV_6158-10_0_4_line_56 |  | 51 | 54 | 0.02216 | 0.125 | 0.08 | 261 | 0 | 0.364 | 1 | 1 | cs | TRUE
57 | LV_6158-10_0_4_line_57 |  | 53 | 55 | 0.016237 | 0.125 | 0.08 | 261 | 0 | 0.364 | 1 | 3 | cs | TRUE
58 | LV_6158-10_0_4_line_58 |  | 54 | 56 | 0.0086707 | 0.125 | 0.08 | 261 | 0 | 0.364 | 1 | 1 | cs | TRUE
59 | LV_6158-10_0_4_line_59 |  | 56 | 57 | 0.010896 | 0.125 | 0.08 | 261 | 0 | 0.364 | 1 | 1 | cs | TRUE
60 | LV_6158-10_0_4_line_60 |  | 57 | 58 | 0.015173 | 0.125 | 0.08 | 261 | 0 | 0.364 | 1 | 1 | cs | TRUE
61 | LV_6158-10_0_4_line_61 |  | 57 | 59 | 0.013021 | 0.125 | 0.08 | 261 | 0 | 0.364 | 1 | 1 | cs | TRUE
62 | LV_6158-10_0_4_line_62 |  | 59 | 70 | 0.0013599 | 0.125 | 0.08 | 261 | 0 | 0.364 | 1 | 1 | cs | TRUE
63 | LV_6158-10_0_4_line_63 |  | 61 | 62 | 0.026062 | 0.125 | 0.08 | 261 | 0 | 0.364 | 1 | 1 | cs | TRUE
64 | LV_6158-10_0_4_line_64 |  | 62 | 63 | 0.004715 | 0.125 | 0.08 | 261 | 0 | 0.364 | 1 | 1 | cs | TRUE
65 | LV_6158-10_0_4_line_65 |  | 63 | 64 | 0.020123 | 0.125 | 0.08 | 261 | 0 | 0.364 | 1 | 1 | cs | TRUE
66 | LV_6158-10_0_4_line_66 |  | 65 | 66 | 0.021803 | 0.125 | 0.08 | 261 | 0 | 0.364 | 1 | 1 | cs | TRUE
67 | LV_6158-10_0_4_line_67 |  | 66 | 67 | 0.0051255 | 0.125 | 0.08 | 261 | 0 | 0.364 | 1 | 1 | cs | TRUE
68 | LV_6158-10_0_4_line_68 |  | 67 | 68 | 0.011279 | 0.125 | 0.08 | 261 | 0 | 0.364 | 1 | 1 | cs | TRUE
69 | LV_6158-10_0_4_line_69 |  | 68 | 69 | 0.014858 | 0.125 | 0.08 | 261 | 0 | 0.364 | 1 | 1 | cs | TRUE

## trafo
| name | std_type | hv_bus | lv_bus | sn_mva | vn_hv_kv | vn_lv_kv | vk_percent | vkr_percent | pfe_kw | i0_percent | shift_degree | tap_side | tap_neutral | tap_min | tap_max | tap_step_percent | tap_step_degree | tap_pos | tap_phase_shifter | parallel | df | in_service
0 | LV_6158-10_0_4_trafo_30 | 0.63 MVA 20/0.4 kV | 71 | 47 | 0.63 | 20 | 0.4 | 6 | 1.206 | 1.65 | 0.2619 | 150 | hv | 0 | -2 | 2 | 2.5 | 0 | 0 | FALSE | 1 | 1 | TRUE

## line_geodata
| x0 | y0 | x1 | y1 | x2 | y2 | x3 | y3 | x4 | y4 | x5 | y5 | x6 | y6 | x7 | y7
0 | 2558377.4269 | 1128773.358 | 2558376.656 | 1128776.6317 | 2558374.9259 | 1128781.5684 | 2558371.4045 | 1128790.386 | 2558361.0508 | 1128814.7663
1 | 2558377.4269 | 1128773.358 | 2558381.2129 | 1128770.5082 | 2558382.9235 | 1128768.3286 | 2558384.2383 | 1128765.7182 | 2558385.3343 | 1128762.6647 | 2558385.8674 | 1128759.5483 | 2558385.5679 | 1128756.3376 | 2558384.2072 | 1128752.3292
2 | 2558377.4269 | 1128773.358 | 2558298.6894 | 1128757.1047
3 | 2558390.8892 | 1128833.9563 | 2558394.1824 | 1128828.0148 | 2558396.5697 | 1128824.541 | 2558399.2346 | 1128821.0986 | 2558401.9575 | 1128818.2562 | 2558403.142 | 1128817.215
4 | 2558403.142 | 1128817.215 | 2558406.4064 | 1128814.3457 | 2558409.893 | 1128811.6536 | 2558413.5996 | 1128809.5715 | 2558418.4303 | 1128807.4037 | 2558420.1621 | 1128806.8949
5 | 2558298.6894 | 1128757.1047 | 2558297.1867 | 1128745.8982 | 2558298.1224 | 1128718.5778
6 | 2558431.4223 | 1128804.5572 | 2558424.281 | 1128805.6847 | 2558420.1621 | 1128806.8949
7 | 2558382.1762 | 1128702.4669 | 2558298.1224 | 1128718.5778
8 | 2558431.4223 | 1128804.5572 | 2558428.7107 | 1128793.6906
9 | 2558431.4223 | 1128804.5572 | 2558434.0091 | 1128804.317 | 2558434.1046 | 1128806.9844 | 2558434.2855 | 1128811.9968 | 2558434.9661 | 1128817.9729 | 2558437.5025 | 1128828.294
10 | 2558552.8233 | 1128757.0976 | 2558538.4427 | 1128760.8379
11 | 2558552.8233 | 1128757.0976 | 2558562.0567 | 1128773.398 | 2558582.303 | 1128804.8972
12 | 2558586.8397 | 1128804.7771 | 2558582.303 | 1128804.8972
13 | 2558582.303 | 1128804.8972 | 2558577.5901 | 1128805.1631 | 2558571.4485 | 1128805.3394
14 | 2558586.8397 | 1128804.7771 | 2558578.704 | 1128818.9694
15 | 2558552.4081 | 1128805.886 | 2558571.4485 | 1128805.3394
16 | 2558459.0174 | 1128769.916 | 2558469.0966 | 1128779.2514 | 2558470.9708 | 1128781.7954 | 2558473.9918 | 1128787.5553 | 2558478.4161 | 1128796.8407 | 2558481.6818 | 1128807.9238
17 | 2558481.6818 | 1128807.9238 | 2558484.3633 | 1128813.5972 | 2558507.0306 | 1128831.1887
18 | 2558459.0174 | 1128769.916 | 2558454.4297 | 1128765.6709
19 | 2558507.3268 | 1128831.4186 | 2558507.0306 | 1128831.1887
20 | 2558421.1323 | 1128732.3673 | 2558423.347 | 1128736.1557 | 2558441.0647 | 1128752.7421 | 2558452.1247 | 1128763.538 | 2558454.4297 | 1128765.6709
21 | 2558572.2779 | 1128830.1793 | 2558578.704 | 1128818.9694
22 | 2558552.4081 | 1128805.886 | 2558532.4798 | 1128806.4582
23 | 2558437.5025 | 1128828.294 | 2558439.0518 | 1128830.9809
24 | 2558437.5025 | 1128828.294 | 2558427.5841 | 1128837.8228 | 2558426.3973 | 1128840.9745
25 | 2558439.0518 | 1128830.9809 | 2558454.0022 | 1128856.9078
26 | 2558426.3973 | 1128840.9745 | 2558420.9423 | 1128855.4599
27 | 2558514.3607 | 1128836.8774 | 2558507.3268 | 1128831.4186
28 | 2558404.5824 | 1128704.0576 | 2558421.1323 | 1128732.3673
29 | 2558570.8001 | 1128832.7571 | 2558572.2779 | 1128830.1793
30 | 2558570.8001 | 1128832.7571 | 2558565.6331 | 1128841.1157
31 | 2558570.8001 | 1128832.7571 | 2558589.2815 | 1128846.2259
32 | 2558562.6886 | 1128845.879 | 2558565.6331 | 1128841.1157
33 | 2558589.2815 | 1128846.2259 | 2558603.5623 | 1128844.8383
34 | 2558557.1586 | 1128854.8248 | 2558562.6886 | 1128845.879
35 | 2558603.5623 | 1128844.8383 | 2558611.7583 | 1128845.2005
36 | 2558631.8667 | 1128846.0892 | 2558633.0019 | 1128842.0016 | 2558633.1104 | 1128835.3641 | 2558632.1139 | 1128828.234 | 2558626.8276 | 1128816.7755 | 2558622.9552 | 1128813.3247
37 | 2558631.8667 | 1128846.0892 | 2558611.7583 | 1128845.2005
38 | 2558554.1679 | 1128859.6629 | 2558557.1586 | 1128854.8248
39 | 2558554.1679 | 1128859.6629 | 2558560.508 | 1128867.5011 | 2558563.6724 | 1128874.1744
40 | 2558548.3842 | 1128863.2822 | 2558554.1679 | 1128859.6629
41 | 2558563.6724 | 1128874.1744 | 2558569.2874 | 1128886.0157
42 | 2558548.3842 | 1128863.2822 | 2558524.0414 | 1128844.3904
43 | 2558548.3842 | 1128863.2822 | 2558545.811 | 1128864.8947
44 | 2558514.3607 | 1128836.8774 | 2558516.8331 | 1128838.7962
45 | 2558520.7145 | 1128841.8085 | 2558516.8331 | 1128838.7962
46 | 2558520.7145 | 1128841.8085 | 2558524.0414 | 1128844.3904
47 | 2558458.2345 | 1128864.2473 | 2558454.0022 | 1128856.9078
48 | 2558420.5893 | 1128856.3974 | 2558420.9423 | 1128855.4599
49 | 2558468.1962 | 1128859.5041 | 2558474.9122 | 1128856.3062 | 2558485.9222 | 1128865.4685 | 2558486.8459 | 1128866.0316
50 | 2558458.2345 | 1128864.2473 | 2558468.1962 | 1128859.5041
51 | 2558495.3396 | 1128871.2101 | 2558486.8459 | 1128866.0316
52 | 2558458.2345 | 1128864.2473 | 2558460.8044 | 1128869.8525
53 | 2558513.4982 | 1128885.1443 | 2558507.7923 | 1128878.8026 | 2558495.3396 | 1128871.2101
54 | 2558460.8044 | 1128869.8525 | 2558464.992 | 1128878.9861 | 2558467.7978 | 1128882.1189
55 | 2558513.4982 | 1128885.1443 | 2558532.0523 | 1128873.517
56 | 2558513.4982 | 1128885.1443 | 2558508.2176 | 1128891.3394 | 2558498.5367 | 1128901.4804
57 | 2558532.0523 | 1128873.517 | 2558545.811 | 1128864.8947
58 | 2558498.5367 | 1128901.4804 | 2558492.5496 | 1128907.7521
59 | 2558484.5231 | 1128915.1145 | 2558491.4674 | 1128908.8858 | 2558492.5496 | 1128907.7521
60 | 2558484.5231 | 1128915.1145 | 2558483.1924 | 1128930.2288
61 | 2558484.5231 | 1128915.1145 | 2558471.5069 | 1128915.4675
62 | 2558470.1475 | 1128915.5043 | 2558471.5069 | 1128915.4675
63 | 2558404.5824 | 1128704.0576 | 2558395.1342 | 1128709.1698 | 2558393.7405 | 1128715.9829 | 2558392.3802 | 1128724.237
64 | 2558402.2046 | 1128699.983 | 2558404.5824 | 1128704.0576
65 | 2558382.1762 | 1128702.4669 | 2558402.2046 | 1128699.983
66 | 2558420.5893 | 1128856.3974 | 2558414.3375 | 1128872.9987 | 2558415.2503 | 1128876.9582
67 | 2558416.4017 | 1128881.9527 | 2558415.2503 | 1128876.9582
68 | 2558418.9355 | 1128892.9439 | 2558416.4017 | 1128881.9527
69 | 2558418.9355 | 1128892.9439 | 2558419.375 | 1128907.7952

## bus_geodata
| x | y | coords
0 | 2558361.0508 | 1128814.7663
1 | 2558377.4269 | 1128773.358
2 | 2558390.8892 | 1128833.9563
3 | 2558403.142 | 1128817.215
4 | 2558384.2072 | 1128752.3292
5 | 2558298.6894 | 1128757.1047
6 | 2558420.1621 | 1128806.8949
7 | 2558298.1224 | 1128718.5778
8 | 2558431.4223 | 1128804.5572
9 | 2558538.4427 | 1128760.8379
10 | 2558552.8233 | 1128757.0976
11 | 2558582.303 | 1128804.8972
12 | 2558586.8397 | 1128804.7771
13 | 2558571.4485 | 1128805.3394
14 | 2558481.6818 | 1128807.9238
15 | 2558459.0174 | 1128769.916
16 | 2558507.0306 | 1128831.1887
17 | 2558454.4297 | 1128765.6709
18 | 2558578.704 | 1128818.9694
19 | 2558552.4081 | 1128805.886
20 | 2558437.5025 | 1128828.294
21 | 2558439.0518 | 1128830.9809
22 | 2558426.3973 | 1128840.9745
23 | 2558428.7107 | 1128793.6906
24 | 2558532.4798 | 1128806.4582
25 | 2558507.3268 | 1128831.4186
26 | 2558421.1323 | 1128732.3673
27 | 2558572.2779 | 1128830.1793
28 | 2558570.8001 | 1128832.7571
29 | 2558565.6331 | 1128841.1157
30 | 2558589.2815 | 1128846.2259
31 | 2558562.6886 | 1128845.879
32 | 2558603.5623 | 1128844.8383
33 | 2558622.9552 | 1128813.3247
34 | 2558631.8667 | 1128846.0892
35 | 2558557.1586 | 1128854.8248
36 | 2558554.1679 | 1128859.6629
37 | 2558563.6724 | 1128874.1744
38 | 2558548.3842 | 1128863.2822
39 | 2558611.7583 | 1128845.2005
40 | 2558514.3607 | 1128836.8774
41 | 2558516.8331 | 1128838.7962
42 | 2558520.7145 | 1128841.8085
43 | 2558524.0414 | 1128844.3904
44 | 2558454.0022 | 1128856.9078
45 | 2558420.9423 | 1128855.4599
46 | 2558468.1962 | 1128859.5041
47 | 2558486.8459 | 1128866.0316
48 | 2558458.2345 | 1128864.2473
49 | 2558495.3396 | 1128871.2101
50 | 2558460.8044 | 1128869.8525
51 | 2558513.4982 | 1128885.1443
52 | 2558467.7978 | 1128882.1189
53 | 2558532.0523 | 1128873.517
54 | 2558498.5367 | 1128901.4804
55 | 2558545.811 | 1128864.8947
56 | 2558492.5496 | 1128907.7521
57 | 2558484.5231 | 1128915.1145
58 | 2558483.1924 | 1128930.2288
59 | 2558471.507 | 1128915.4675
60 | 2558569.2874 | 1128886.0157
61 | 2558392.3802 | 1128724.237
62 | 2558404.5824 | 1128704.0576
63 | 2558402.2046 | 1128699.983
64 | 2558382.1762 | 1128702.4669
65 | 2558420.5893 | 1128856.3974
66 | 2558415.2503 | 1128876.9582
67 | 2558416.4017 | 1128881.9527
68 | 2558418.9355 | 1128892.9439
69 | 2558419.375 | 1128907.7952
70 | 2558470.1475 | 1128915.5043
71 | 2558513.4982 | 1128885.1443

## line_std_types
| c_nf_per_km | r_ohm_per_km | x_ohm_per_km | max_i_ka | type | q_mm2 | alpha | voltage_rating
NAYY 4x50 SE | 210 | 0.642 | 0.083 | 0.142 | cs | 50 | 0.00403 | LV
NAYY 4x120 SE | 264 | 0.225 | 0.08 | 0.242 | cs | 120 | 0.00403 | LV
NAYY 4x150 SE | 261 | 0.208 | 0.08 | 0.27 | cs | 150 | 0.00403 | LV
NA2XS2Y 1x95 RM/25 12/20 kV | 216 | 0.313 | 0.132 | 0.252 | cs | 95 | 0.00403 | MV
NA2XS2Y 1x185 RM/25 12/20 kV | 273 | 0.161 | 0.117 | 0.362 | cs | 185 | 0.00403 | MV
NA2XS2Y 1x240 RM/25 12/20 kV | 304 | 0.122 | 0.112 | 0.421 | cs | 240 | 0.00403 | MV
NA2XS2Y 1x95 RM/25 6/10 kV | 315 | 0.313 | 0.123 | 0.249 | cs | 95 | 0.00403 | MV
NA2XS2Y 1x185 RM/25 6/10 kV | 406 | 0.161 | 0.11 | 0.358 | cs | 185 | 0.00403 | MV
NA2XS2Y 1x240 RM/25 6/10 kV | 456 | 0.122 | 0.105 | 0.416 | cs | 240 | 0.00403 | MV
NA2XS2Y 1x150 RM/25 12/20 kV | 250 | 0.206 | 0.116 | 0.319 | cs | 150 | 0.00403 | MV
NA2XS2Y 1x120 RM/25 12/20 kV | 230 | 0.253 | 0.119 | 0.283 | cs | 120 | 0.00403 | MV
NA2XS2Y 1x70 RM/25 12/20 kV | 190 | 0.443 | 0.132 | 0.22 | cs | 70 | 0.00403 | MV
NA2XS2Y 1x150 RM/25 6/10 kV | 360 | 0.206 | 0.11 | 0.315 | cs | 150 | 0.00403 | MV
NA2XS2Y 1x120 RM/25 6/10 kV | 340 | 0.253 | 0.113 | 0.28 | cs | 120 | 0.00403 | MV
NA2XS2Y 1x70 RM/25 6/10 kV | 280 | 0.443 | 0.123 | 0.217 | cs | 70 | 0.00403 | MV
N2XS(FL)2Y 1x120 RM/35 64/110 kV | 112 | 0.153 | 0.166 | 0.366 | cs | 120 | 0.00393 | HV
N2XS(FL)2Y 1x185 RM/35 64/110 kV | 125 | 0.099 | 0.156 | 0.457 | cs | 185 | 0.00393 | HV
N2XS(FL)2Y 1x240 RM/35 64/110 kV | 135 | 0.075 | 0.149 | 0.526 | cs | 240 | 0.00393 | HV
N2XS(FL)2Y 1x300 RM/35 64/110 kV | 144 | 0.06 | 0.144 | 0.588 | cs | 300 | 0.00393 | HV
15-AL1/3-ST1A 0.4 | 11 | 1.8769 | 0.35 | 0.105 | ol | 16 | 0.00403 | LV
24-AL1/4-ST1A 0.4 | 11.25 | 1.2012 | 0.335 | 0.14 | ol | 24 | 0.00403 | LV
48-AL1/8-ST1A 0.4 | 12.2 | 0.5939 | 0.3 | 0.21 | ol | 48 | 0.00403 | LV
94-AL1/15-ST1A 0.4 | 13.2 | 0.306 | 0.29 | 0.35 | ol | 94 | 0.00403 | LV
34-AL1/6-ST1A 10.0 | 9.7 | 0.8342 | 0.36 | 0.17 | ol | 34 | 0.00403 | MV
48-AL1/8-ST1A 10.0 | 10.1 | 0.5939 | 0.35 | 0.21 | ol | 48 | 0.00403 | MV
70-AL1/11-ST1A 10.0 | 10.4 | 0.4132 | 0.339 | 0.29 | ol | 70 | 0.00403 | MV
94-AL1/15-ST1A 10.0 | 10.75 | 0.306 | 0.33 | 0.35 | ol | 94 | 0.00403 | MV
122-AL1/20-ST1A 10.0 | 11.1 | 0.2376 | 0.323 | 0.41 | ol | 122 | 0.00403 | MV
149-AL1/24-ST1A 10.0 | 11.25 | 0.194 | 0.315 | 0.47 | ol | 149 | 0.00403 | MV
34-AL1/6-ST1A 20.0 | 9.15 | 0.8342 | 0.382 | 0.17 | ol | 34 | 0.00403 | MV
48-AL1/8-ST1A 20.0 | 9.5 | 0.5939 | 0.372 | 0.21 | ol | 48 | 0.00403 | MV
70-AL1/11-ST1A 20.0 | 9.7 | 0.4132 | 0.36 | 0.29 | ol | 70 | 0.00403 | MV
94-AL1/15-ST1A 20.0 | 10 | 0.306 | 0.35 | 0.35 | ol | 94 | 0.00403 | MV
122-AL1/20-ST1A 20.0 | 10.3 | 0.2376 | 0.344 | 0.41 | ol | 122 | 0.00403 | MV
149-AL1/24-ST1A 20.0 | 10.5 | 0.194 | 0.337 | 0.47 | ol | 149 | 0.00403 | MV
184-AL1/30-ST1A 20.0 | 10.75 | 0.1571 | 0.33 | 0.535 | ol | 184 | 0.00403 | MV
243-AL1/39-ST1A 20.0 | 11 | 0.1188 | 0.32 | 0.645 | ol | 243 | 0.00403 | MV
48-AL1/8-ST1A 110.0 | 8 | 0.5939 | 0.46 | 0.21 | ol | 48 | 0.00403 | HV
70-AL1/11-ST1A 110.0 | 8.4 | 0.4132 | 0.45 | 0.29 | ol | 70 | 0.00403 | HV
94-AL1/15-ST1A 110.0 | 8.65 | 0.306 | 0.44 | 0.35 | ol | 94 | 0.00403 | HV
122-AL1/20-ST1A 110.0 | 8.5 | 0.2376 | 0.43 | 0.41 | ol | 122 | 0.00403 | HV
149-AL1/24-ST1A 110.0 | 8.75 | 0.194 | 0.41 | 0.47 | ol | 149 | 0.00403 | HV
184-AL1/30-ST1A 110.0 | 8.8 | 0.1571 | 0.4 | 0.535 | ol | 184 | 0.00403 | HV
243-AL1/39-ST1A 110.0 | 9 | 0.1188 | 0.39 | 0.645 | ol | 243 | 0.00403 | HV
305-AL1/39-ST1A 110.0 | 9.2 | 0.0949 | 0.38 | 0.74 | ol | 305 | 0.00403 | HV
490-AL1/64-ST1A 110.0 | 9.75 | 0.059 | 0.37 | 0.96 | ol | 490 | 0.00403 | HV
679-AL1/86-ST1A 110.0 | 9.95 | 0.042 | 0.36 | 1.15 | ol | 679 | 0.00403 | HV
490-AL1/64-ST1A 220.0 | 10 | 0.059 | 0.285 | 0.96 | ol | 490 | 0.00403 | HV
679-AL1/86-ST1A 220.0 | 11.7 | 0.042 | 0.275 | 1.15 | ol | 679 | 0.00403 | HV
490-AL1/64-ST1A 380.0 | 11 | 0.059 | 0.253 | 0.96 | ol | 490 | 0.00403 | HV
679-AL1/86-ST1A 380.0 | 14.6 | 0.042 | 0.25 | 1.15 | ol | 679 | 0.00403 | HV

## trafo_std_types
| i0_percent | pfe_kw | vkr_percent | sn_mva | vn_lv_kv | vn_hv_kv | vk_percent | shift_degree | vector_group | tap_side | tap_neutral | tap_min | tap_max | tap_step_degree | tap_step_percent | tap_phase_shifter
160 MVA 380/110 kV | 0.06 | 60 | 0.25 | 160 | 110 | 380 | 12.2 | 0 | Yy0 | hv | 0 | -9 | 9 | 0 | 1.5 | FALSE
100 MVA 220/110 kV | 0.06 | 55 | 0.26 | 100 | 110 | 220 | 12 | 0 | Yy0 | hv | 0 | -9 | 9 | 0 | 1.5 | FALSE
63 MVA 110/20 kV | 0.04 | 22 | 0.32 | 63 | 20 | 110 | 18 | 150 | YNd5 | hv | 0 | -9 | 9 | 0 | 1.5 | FALSE
40 MVA 110/20 kV | 0.05 | 18 | 0.34 | 40 | 20 | 110 | 16.2 | 150 | YNd5 | hv | 0 | -9 | 9 | 0 | 1.5 | FALSE
25 MVA 110/20 kV | 0.07 | 14 | 0.41 | 25 | 20 | 110 | 12 | 150 | YNd5 | hv | 0 | -9 | 9 | 0 | 1.5 | FALSE
63 MVA 110/10 kV | 0.04 | 22 | 0.32 | 63 | 10 | 110 | 18 | 150 | YNd5 | hv | 0 | -9 | 9 | 0 | 1.5 | FALSE
40 MVA 110/10 kV | 0.05 | 18 | 0.34 | 40 | 10 | 110 | 16.2 | 150 | YNd5 | hv | 0 | -9 | 9 | 0 | 1.5 | FALSE
25 MVA 110/10 kV | 0.07 | 14 | 0.41 | 25 | 10 | 110 | 12 | 150 | YNd5 | hv | 0 | -9 | 9 | 0 | 1.5 | FALSE
0.25 MVA 20/0.4 kV | 0.32 | 0.8 | 1.44 | 0.25 | 0.4 | 20 | 6 | 150 | Yzn5 | hv | 0 | -2 | 2 | 0 | 2.5 | FALSE
0.4 MVA 20/0.4 kV | 0.3375 | 1.35 | 1.425 | 0.4 | 0.4 | 20 | 6 | 150 | Dyn5 | hv | 0 | -2 | 2 | 0 | 2.5 | FALSE
0.63 MVA 20/0.4 kV | 0.2619 | 1.65 | 1.206 | 0.63 | 0.4 | 20 | 6 | 150 | Dyn5 | hv | 0 | -2 | 2 | 0 | 2.5 | FALSE
0.25 MVA 10/0.4 kV | 0.24 | 0.6 | 1.2 | 0.25 | 0.4 | 10 | 4 | 150 | Dyn5 | hv | 0 | -2 | 2 | 0 | 2.5 | FALSE
0.4 MVA 10/0.4 kV | 0.2375 | 0.95 | 1.325 | 0.4 | 0.4 | 10 | 4 | 150 | Dyn5 | hv | 0 | -2 | 2 | 0 | 2.5 | FALSE
0.63 MVA 10/0.4 kV | 0.1873 | 1.18 | 1.0794 | 0.63 | 0.4 | 10 | 4 | 150 | Dyn5 | hv | 0 | -2 | 2 | 0 | 2.5 | FALSE

## trafo3w_std_types
| sn_hv_mva | sn_mv_mva | sn_lv_mva | vn_hv_kv | vn_mv_kv | vn_lv_kv | vk_hv_percent | vk_mv_percent | vk_lv_percent | vkr_hv_percent | vkr_mv_percent | vkr_lv_percent | pfe_kw | i0_percent | shift_mv_degree | shift_lv_degree | vector_group | tap_side | tap_neutral | tap_min | tap_max | tap_step_percent
63/25/38 MVA 110/20/10 kV | 63 | 25 | 38 | 110 | 20 | 10 | 10.4 | 10.4 | 10.4 | 0.28 | 0.32 | 0.35 | 35 | 0.89 | 0 | 0 | YN0yn0yn0 | hv | 0 | -10 | 10 | 1.2
63/25/38 MVA 110/10/10 kV | 63 | 25 | 38 | 110 | 10 | 10 | 10.4 | 10.4 | 10.4 | 0.28 | 0.32 | 0.35 | 35 | 0.89 | 0 | 0 | YN0yn0yn0 | hv | 0 | -10 | 10 | 1.2

## fuse_std_types
| fuse_type | i_rated_a | t_avg | t_min | t_total | x_avg | x_min | x_total
HV 100A | HV 100A | 100 | 0 | [10.0, 3.64, 0.854, 0.281, 0.1, 0.0531, 0.022, 0.01] | [10.0, 4.267, 1.21, 0.403, 0.1, 0.058, 0.022, 0.01] | 0 | [300.0, 350.0, 450.0, 550.0, 700.0, 850.0, 1200.0, 1752.0] | [600.0, 700.0, 900.0, 1150.0, 1665.0, 2000.0, 3000.0, 4313.0]
HV 10A | HV 10A | 10 | 0 | [10.0, 1675.0, 0.344, 0.156, 0.1, 0.0417, 0.0171, 0.01] | [10.0, 1.3, 0.3, 0.155, 0.1, 0.0555, 0.023, 0.01] | 0 | [30.0, 32.0, 35.0, 37.0, 39.0, 50.0, 70.0, 88.0] | [60.0, 70.0, 80.0, 87.0, 94.0, 110.0, 150.0, 216.0]
HV 125A | HV 125A | 125 | 0 | [10.0, 1.82, 0.344, 0.1, 0.0467, 0.0269, 0.01] | [10.0, 2.478, 0.426, 0.1, 0.0427, 0.0211, 0.01] | 0 | [375.0, 500.0, 700.0, 925.0, 1200.0, 1500.0, 2341.0] | [750.0, 1000.0, 1500.0, 2200.0, 3000.0, 4000.0, 5765.0]
HV 160A | HV 160A | 160 | 0 | [10.0, 4.15, 1.03, 0.198, 0.1, 0.051, 0.0172, 0.01] | [10.0, 2.3, 0.734, 0.274, 0.1, 0.046, 0.0177, 0.01] | 0 | [480.0, 550.0, 700.0, 1000.0, 1260.0, 1600.0, 2500.0, 3227.0] | [960.0, 1300.0, 1700.0, 2200.0, 2996.0, 4000.0, 6000.0, 7946.0]
HV 16A | HV 16A | 16 | 0 | [10.0, 0.352, 0.164, 0.1, 0.0649, 0.0342, 0.01] | [10.0, 2.34, 0.722, 0.181, 0.1, 0.055, 0.0296, 0.01] | 0 | [48.0, 60.0, 65.0, 71.0, 80.0, 100.0, 162.0] | [96.0, 110.0, 125.0, 150.0, 168.0, 200.0, 250.0, 398.0]
HV 200A | HV 200A | 200 | 0 | [10.0, 4.267, 1.21, 0.403, 0.1, 0.058, 0.022, 0.01] | [10.0, 3.73, 1.654, 0.328, 0.1, 0.0531, 0.019, 0.01] | 0 | [600.0, 700.0, 900.0, 1150.0, 1665.0, 2000.0, 3000.0, 4313.0] | [1200.0, 1500.0, 1800.0, 2700.0, 3960.0, 5000.0, 7500.0, 10620.0]
HV 20A | HV 20A | 20 | 0 | [10.0, 1.3, 0.3, 0.155, 0.1, 0.0555, 0.023, 0.01] | [10.0, 1.3, 0.161, 0.1, 0.0611, 0.0399, 0.0141, 0.01] | 0 | [60.0, 70.0, 80.0, 87.0, 94.0, 110.0, 150.0, 216.0] | [120.0, 150.0, 200.0, 223.0, 260.0, 300.0, 450.0, 532.0]
HV 25A | HV 25A | 25 | 0 | [10.0, 2.512, 0.833, 0.299, 0.1, 0.0372, 0.0223, 0.01] | [10.0, 3.125, 0.597, 0.198, 0.1, 0.0378, 0.022, 0.01] | 0 | [75.0, 82.0, 90.0, 100.0, 124.0, 170.0, 200.0, 289.0] | [150.0, 170.0, 210.0, 250.0, 294.0, 400.0, 500.0, 711.0]
HV 31.5A | HV 31.5A | 31.5 | 0 | [10.0, 2.34, 0.722, 0.181, 0.1, 0.055, 0.0296, 0.01] | [10.0, 2.84, 0.368, 0.164, 0.1, 0.0621, 0.0378, 0.0195, 0.01] | 0 | [95.0, 110.0, 125.0, 150.0, 165.0, 200.0, 250.0, 390.0] | [189.0, 220.0, 300.0, 350.0, 393.0, 450.0, 530.0, 700.0, 960.0]
HV 40A | HV 40A | 40 | 0 | [10.0, 1.3, 0.161, 0.1, 0.0611, 0.0399, 0.0141, 0.01] | [10.0, 2.05, 0.369, 0.198, 0.1, 0.051, 0.0298, 0.01] | 0 | [120.0, 150.0, 200.0, 223.0, 260.0, 300.0, 450.0, 532.0] | [240.0, 300.0, 400.0, 450.0, 530.0, 650.0, 800.0, 1311.0]
HV 50A | HV 50A | 50 | 0 | [10.0, 3.215, 0.597, 0.198, 0.1, 0.0378, 0.022, 0.01] | [10.0, 3.64, 0.854, 0.281, 0.1, 0.0531, 0.022, 0.01] | 0 | [150.0, 170.0, 210.0, 250.0, 294.0, 400.0, 500.0, 711.0] | [300.0, 350.0, 450.0, 550.0, 700.0, 850.0, 1200.0, 1752.0]
HV 6.3A | HV 6.3A | 6.3 | 0 | [10.0, 1.39, 0.344, 0.168, 0.1, 0.056, 0.0263, 0.01] | [10.0, 1.711, 0.516, 0.198, 0.1, 0.0634, 0.0303, 0.01] | 0 | [19.0, 19.5, 20.4, 20.8, 22.0, 25.0, 32.0, 48.0] | [38.0, 40.0, 43.0, 48.0, 53.0, 60.0, 75.0, 118.0]
HV 63A | HV 63A | 63 | 0 | [10.0, 2.84, 0.368, 0.164, 0.1, 0.0621, 0.0378, 0.0195, 0.01] | [10.0, 1.82, 0.344, 0.1, 0.0467, 0.0269, 0.01] | 0 | [189.0, 220.0, 300.0, 350.0, 393.0, 450.0, 530.0, 700.0, 961.0] | [378.0, 500.0, 700.0, 934.0, 1200.0, 1500.0, 2366.0]
HV 80A | HV 80A | 80 | 0 | [10.0, 2.05, 0.369, 0.198, 0.1, 0.051, 0.0298, 0.01] | [10.0, 4.15, 1.03, 0.198, 0.1, 0.051, 0.0172, 0.01] | 0 | [240.0, 300.0, 400.0, 450.0, 530.0, 650.0, 800.0, 1311.0] | [480.0, 550.0, 700.0, 1000.0, 1260.0, 1600.0, 2500.0, 3227.0]
Siemens NH-1-100 | Siemens NH-1-100 | 100 | [5400.0, 2000.0, 400.0, 20.0, 1.0, 0.2, 0.012, 0.004] | 0 | 0 | [150.0, 190.0, 250.0, 430.0, 900.0, 1250.0, 2700.0, 3600.0] | 0 | 0
Siemens NH-1-125 | Siemens NH-1-125 | 125 | [4800.0, 120.0, 7.0, 0.1, 0.004] | 0 | 0 | [180.0, 400.0, 740.0, 2000.0, 4250.0] | 0 | 0
Siemens NH-1-16 | Siemens NH-1-16 | 16 | [4000.0, 400.0, 2.0, 0.1, 0.04, 0.01] | 0 | 0 | [26.0, 35.0, 75.0, 150.0, 200.0, 300.0] | 0 | 0
Siemens NH-1-160 | Siemens NH-1-160 | 160 | [4800.0, 120.0, 7.0, 0.1, 0.004] | 0 | 0 | [210.0, 500.0, 900.0, 2300.0, 5000.0] | 0 | 0
Siemens NH-1-25 | Siemens NH-1-25 | 25 | [4000.0, 1000.0, 10.0, 0.2, 0.02, 0.01] | 0 | 0 | [40.0, 50.0, 100.0, 210.0, 400.0, 500.0] | 0 | 0
Siemens NH-1-50 | Siemens NH-1-50 | 50 | [4000.0, 40.0, 4.0, 1.0, 0.02, 0.01] | 0 | 0 | [86.0, 200.0, 300.0, 400.0, 1000.0, 1280.0] | 0 | 0
Siemens NH-1-63 | Siemens NH-1-63 | 63 | [4000.0, 100.0, 10.0, 2.0, 0.04, 0.01] | 0 | 0 | [100.0, 200.0, 300.0, 400.0, 1000.0, 1500.0] | 0 | 0
Siemens NH-1-80 | Siemens NH-1-80 | 80 | [4800.0, 120.0, 7.0, 0.1, 0.01] | 0 | 0 | [150.58, 250.0, 450.0, 1150.0, 2470.0] | 0 | 0
Siemens NH-2-1000 | Siemens NH-2-1000 | 1000 | [4800.0, 120.0, 7.0, 0.1, 0.004] | 0 | 0 | [1900.0, 3500.0, 8400.0, 24000.0, 52000.0] | 0 | 0
Siemens NH-2-200 | Siemens NH-2-200 | 200 | [4800.0, 120.0, 7.0, 0.1, 0.004] | 0 | 0 | [280.0, 650.0, 1200.0, 3000.0, 7000.0] | 0 | 0
Siemens NH-2-224 | Siemens NH-2-224 | 224 | [4800.0, 120.0, 7.0, 0.2, 0.04, 0.004] | 0 | 0 | [400.0, 750.0, 1453.0, 3025.0, 4315.0, 7600.0] | 0 | 0
Siemens NH-2-250 | Siemens NH-2-250 | 250 | [4800.0, 120.0, 7.0, 0.1, 0.004] | 0 | 0 | [450.0, 800.0, 1650.0, 4000.0, 8500.0] | 0 | 0
Siemens NH-2-315 | Siemens NH-2-315 | 315 | [4800.0, 120.0, 7.0, 0.1, 0.004] | 0 | 0 | [550.0, 920.0, 1900.0, 5000.0, 11000.0] | 0 | 0
Siemens NH-2-355 | Siemens NH-2-355 | 355 | [4800.0, 120.0, 6.0, 0.1, 0.004] | 0 | 0 | [650.0, 1116.27, 2350.0, 5840.0, 12790.0] | 0 | 0
Siemens NH-2-400 | Siemens NH-2-400 | 400 | [4800.0, 120.0, 7.0, 0.1, 0.004] | 0 | 0 | [720.0, 1350.0, 2800.0, 6500.0, 15000.0] | 0 | 0
Siemens NH-2-425 | Siemens NH-2-425 | 425 | [4800.0, 120.0, 7.0, 0.1, 0.004] | 0 | 0 | [850.0, 1500.0, 3050.0, 7500.0, 16500.0] | 0 | 0
Siemens NH-2-630 | Siemens NH-2-630 | 630 | [4800.0, 120.0, 7.0, 0.1, 0.004] | 0 | 0 | [1200.0, 2000.0, 4800.0, 12000.0, 26000.0] | 0 | 0

## dtypes
| element | column | dtype
0 | bus | name | object
1 | bus | vn_kv | float64
2 | bus | type | object
3 | bus | zone | object
4 | bus | in_service | bool
5 | load | name | object
6 | load | bus | uint32
7 | load | p_mw | float64
8 | load | q_mvar | float64
9 | load | const_z_percent | float64
10 | load | const_i_percent | float64
11 | load | sn_mva | float64
12 | load | scaling | float64
13 | load | in_service | bool
14 | load | type | object
15 | ext_grid | name | object
16 | ext_grid | bus | uint32
17 | ext_grid | vm_pu | float64
18 | ext_grid | va_degree | float64
19 | ext_grid | slack_weight | float64
20 | ext_grid | in_service | bool
21 | line | name | object
22 | line | std_type | object
23 | line | from_bus | uint32
24 | line | to_bus | uint32
25 | line | length_km | float64
26 | line | r_ohm_per_km | float64
27 | line | x_ohm_per_km | float64
28 | line | c_nf_per_km | float64
29 | line | g_us_per_km | float64
30 | line | max_i_ka | float64
31 | line | df | float64
32 | line | parallel | uint32
33 | line | type | object
34 | line | in_service | bool
35 | trafo | name | object
36 | trafo | std_type | object
37 | trafo | hv_bus | uint32
38 | trafo | lv_bus | uint32
39 | trafo | sn_mva | float64
40 | trafo | vn_hv_kv | float64
41 | trafo | vn_lv_kv | float64
42 | trafo | vk_percent | float64
43 | trafo | vkr_percent | float64
44 | trafo | pfe_kw | float64
45 | trafo | i0_percent | float64
46 | trafo | shift_degree | float64
47 | trafo | tap_side | object
48 | trafo | tap_neutral | int32
49 | trafo | tap_min | int32
50 | trafo | tap_max | int32
51 | trafo | tap_step_percent | float64
52 | trafo | tap_step_degree | float64
53 | trafo | tap_pos | int32
54 | trafo | tap_phase_shifter | bool
55 | trafo | parallel | uint32
56 | trafo | df | float64
57 | trafo | in_service | bool
58 | line_geodata | coords | object
59 | bus_geodata | x | float64
60 | bus_geodata | y | float64
61 | bus_geodata | coords | object

## parameters
| version | format_version | converged | OPF_converged | name | f_hz | sn_mva
0 | 2.14.6 | 2.14.0 | FALSE | FALSE |  | 50 | 1