## bus
| name | vn_kv | type | zone | in_service
0 | bus_LV_6158-12_0_6_node_0 | 0.4 | n |  | TRUE
1 | bus_LV_6158-12_0_6_node_1 | 0.4 | n |  | TRUE
2 | bus_LV_6158-12_0_6_node_2 | 0.4 | n |  | TRUE
3 | bus_LV_6158-12_0_6_node_3 | 0.4 | n |  | TRUE
4 | bus_LV_6158-12_0_6_node_6 | 0.4 | n |  | TRUE
5 | bus_LV_6158-12_0_6_node_4 | 0.4 | n |  | TRUE
6 | bus_LV_6158-12_0_6_node_61 | 0.4 | n |  | TRUE
7 | bus_LV_6158-12_0_6_node_8 | 0.4 | n |  | TRUE
8 | bus_LV_6158-12_0_6_node_36 | 0.4 | n |  | TRUE
9 | bus_LV_6158-12_0_6_node_5 | 0.4 | n |  | TRUE
10 | bus_LV_6158-12_0_6_node_60 | 0.4 | n |  | TRUE
11 | bus_LV_6158-12_0_6_node_9 | 0.4 | n |  | TRUE
12 | bus_LV_6158-12_0_6_node_7 | 0.4 | n |  | TRUE
13 | bus_LV_6158-12_0_6_node_35 | 0.4 | n |  | TRUE
14 | bus_LV_6158-12_0_6_node_17 | 0.4 | n |  | TRUE
15 | bus_LV_6158-12_0_6_node_19 | 0.4 | n |  | TRUE
16 | bus_LV_6158-12_0_6_node_15 | 0.4 | n |  | TRUE
17 | bus_LV_6158-12_0_6_node_18 | 0.4 | n |  | TRUE
18 | bus_LV_6158-12_0_6_node_10 | 0.4 | n |  | TRUE
19 | bus_LV_6158-12_0_6_node_12 | 0.4 | n |  | TRUE
20 | bus_LV_6158-12_0_6_node_11 | 0.4 | n |  | TRUE
21 | bus_LV_6158-12_0_6_node_13 | 0.4 | n |  | TRUE
22 | bus_LV_6158-12_0_6_node_14 | 0.4 | n |  | TRUE
23 | bus_LV_6158-12_0_6_node_16 | 0.4 | n |  | TRUE
24 | bus_LV_6158-12_0_6_node_33 | 0.4 | n |  | TRUE
25 | bus_LV_6158-12_0_6_node_26 | 0.4 | n |  | TRUE
26 | bus_LV_6158-12_0_6_node_20 | 0.4 | n |  | TRUE
27 | bus_LV_6158-12_0_6_node_21 | 0.4 | n |  | TRUE
28 | bus_LV_6158-12_0_6_node_22 | 0.4 | n |  | TRUE
29 | bus_LV_6158-12_0_6_node_23 | 0.4 | n |  | TRUE
30 | bus_LV_6158-12_0_6_node_24 | 0.4 | n |  | TRUE
31 | bus_LV_6158-12_0_6_node_25 | 0.4 | n |  | TRUE
32 | bus_LV_6158-12_0_6_node_65 | 0.4 | n |  | TRUE
33 | bus_LV_6158-12_0_6_node_30 | 0.4 | n |  | TRUE
34 | bus_LV_6158-12_0_6_node_27 | 0.4 | n |  | TRUE
35 | bus_LV_6158-12_0_6_node_34 | 0.4 | n |  | TRUE
36 | bus_LV_6158-12_0_6_node_66 | 0.4 | n |  | TRUE
37 | bus_LV_6158-12_0_6_node_28 | 0.4 | n |  | TRUE
38 | bus_LV_6158-12_0_6_node_29 | 0.4 | n |  | TRUE
39 | bus_LV_6158-12_0_6_node_31 | 0.4 | n |  | TRUE
40 | bus_LV_6158-12_0_6_node_32 | 0.4 | n |  | TRUE
41 | bus_LV_6158-12_0_6_node_43 | 0.4 | n |  | TRUE
42 | bus_LV_6158-12_0_6_node_68 | 0.4 | n |  | TRUE
43 | bus_LV_6158-12_0_6_node_69 | 0.4 | n |  | TRUE
44 | bus_LV_6158-12_0_6_node_71 | 0.4 | n |  | TRUE
45 | bus_LV_6158-12_0_6_node_96 | 0.4 | n |  | TRUE
46 | bus_LV_6158-12_0_6_node_41 | 0.4 | n |  | TRUE
47 | bus_LV_6158-12_0_6_node_67 | 0.4 | n |  | TRUE
48 | bus_LV_6158-12_0_6_node_37 | 0.4 | n |  | TRUE
49 | bus_LV_6158-12_0_6_node_38 | 0.4 | n |  | TRUE
50 | bus_LV_6158-12_0_6_node_39 | 0.4 | n |  | TRUE
51 | bus_LV_6158-12_0_6_node_40 | 0.4 | n |  | TRUE
52 | bus_LV_6158-12_0_6_node_42 | 0.4 | n |  | TRUE
53 | bus_LV_6158-12_0_6_node_47 | 0.4 | n |  | TRUE
54 | bus_LV_6158-12_0_6_node_45 | 0.4 | n |  | TRUE
55 | bus_LV_6158-12_0_6_node_49 | 0.4 | n |  | TRUE
56 | bus_LV_6158-12_0_6_node_44 | 0.4 | n |  | TRUE
57 | bus_LV_6158-12_0_6_node_70 | 0.4 | n |  | TRUE
58 | bus_LV_6158-12_0_6_node_46 | 0.4 | n |  | TRUE
59 | bus_LV_6158-12_0_6_node_51 | 0.4 | n |  | TRUE
60 | bus_LV_6158-12_0_6_node_48 | 0.4 | n |  | TRUE
61 | bus_LV_6158-12_0_6_node_50 | 0.4 | n |  | TRUE
62 | bus_LV_6158-12_0_6_node_74 | 0.4 | n |  | TRUE
63 | bus_LV_6158-12_0_6_node_75 | 0.4 | n |  | TRUE
64 | bus_LV_6158-12_0_6_node_52 | 0.4 | n |  | TRUE
65 | bus_LV_6158-12_0_6_node_53 | 0.4 | n |  | TRUE
66 | bus_LV_6158-12_0_6_node_54 | 0.4 | n |  | TRUE
67 | bus_LV_6158-12_0_6_node_55 | 0.4 | n |  | TRUE
68 | bus_LV_6158-12_0_6_node_56 | 0.4 | n |  | TRUE
69 | bus_LV_6158-12_0_6_node_57 | 0.4 | n |  | TRUE
70 | bus_LV_6158-12_0_6_node_58 | 0.4 | n |  | TRUE
71 | bus_LV_6158-12_0_6_node_59 | 0.4 | n |  | TRUE
72 | bus_LV_6158-12_0_6_node_64 | 0.4 | n |  | TRUE
73 | bus_LV_6158-12_0_6_node_92 | 0.4 | n |  | TRUE
74 | bus_LV_6158-12_0_6_node_62 | 0.4 | n |  | TRUE
75 | bus_LV_6158-12_0_6_node_63 | 0.4 | n |  | TRUE
76 | bus_LV_6158-12_0_6_node_72 | 0.4 | n |  | TRUE
77 | bus_LV_6158-12_0_6_node_73 | 0.4 | n |  | TRUE
78 | bus_LV_6158-12_0_6_node_76 | 0.4 | n |  | TRUE
79 | bus_LV_6158-12_0_6_node_77 | 0.4 | n |  | TRUE
80 | bus_LV_6158-12_0_6_node_78 | 0.4 | n |  | TRUE
81 | bus_LV_6158-12_0_6_node_80 | 0.4 | n |  | TRUE
82 | bus_LV_6158-12_0_6_node_79 | 0.4 | n |  | TRUE
83 | bus_LV_6158-12_0_6_node_81 | 0.4 | n |  | TRUE
84 | bus_LV_6158-12_0_6_node_82 | 0.4 | n |  | TRUE
85 | bus_LV_6158-12_0_6_node_83 | 0.4 | n |  | TRUE
86 | bus_LV_6158-12_0_6_node_84 | 0.4 | n |  | TRUE
87 | bus_LV_6158-12_0_6_node_86 | 0.4 | n |  | TRUE
88 | bus_LV_6158-12_0_6_node_85 | 0.4 | n |  | TRUE
89 | bus_LV_6158-12_0_6_node_87 | 0.4 | n |  | TRUE
90 | bus_LV_6158-12_0_6_node_97 | 0.4 | n |  | TRUE
91 | bus_LV_6158-12_0_6_node_115 | 0.4 | n |  | TRUE
92 | bus_LV_6158-12_0_6_node_117 | 0.4 | n |  | TRUE
93 | bus_LV_6158-12_0_6_node_88 | 0.4 | n |  | TRUE
94 | bus_LV_6158-12_0_6_node_89 | 0.4 | n |  | TRUE
95 | bus_LV_6158-12_0_6_node_90 | 0.4 | n |  | TRUE
96 | bus_LV_6158-12_0_6_node_91 | 0.4 | n |  | TRUE
97 | bus_LV_6158-12_0_6_node_93 | 0.4 | n |  | TRUE
98 | bus_LV_6158-12_0_6_node_94 | 0.4 | n |  | TRUE
99 | bus_LV_6158-12_0_6_node_95 | 0.4 | n |  | TRUE
100 | bus_LV_6158-12_0_6_node_116 | 0.4 | n |  | TRUE
101 | bus_LV_6158-12_0_6_node_111 | 0.4 | n |  | TRUE
102 | bus_LV_6158-12_0_6_node_113 | 0.4 | n |  | TRUE
103 | bus_LV_6158-12_0_6_node_98 | 0.4 | n |  | TRUE
104 | bus_LV_6158-12_0_6_node_99 | 0.4 | n |  | TRUE
105 | bus_LV_6158-12_0_6_node_100 | 0.4 | n |  | TRUE
106 | bus_LV_6158-12_0_6_node_101 | 0.4 | n |  | TRUE
107 | bus_LV_6158-12_0_6_node_102 | 0.4 | n |  | TRUE
108 | bus_LV_6158-12_0_6_node_103 | 0.4 | n |  | TRUE
109 | bus_LV_6158-12_0_6_node_105 | 0.4 | n |  | TRUE
110 | bus_LV_6158-12_0_6_node_104 | 0.4 | n |  | TRUE
111 | bus_LV_6158-12_0_6_node_118 | 0.4 | n |  | TRUE
112 | bus_LV_6158-12_0_6_node_107 | 0.4 | n |  | TRUE
113 | bus_LV_6158-12_0_6_node_109 | 0.4 | n |  | TRUE
114 | bus_LV_6158-12_0_6_node_106 | 0.4 | n |  | TRUE
115 | bus_LV_6158-12_0_6_node_108 | 0.4 | n |  | TRUE
116 | bus_LV_6158-12_0_6_node_110 | 0.4 | n |  | TRUE
117 | bus_LV_6158-12_0_6_node_112 | 0.4 | n |  | TRUE
118 | bus_LV_6158-12_0_6_node_114 | 0.4 | n |  | TRUE
119 | bus_MV_105_0_node_132 | 20 | n |  | TRUE

## load
| name | bus | p_mw | q_mvar | const_z_percent | const_i_percent | sn_mva | scaling | in_service | type
0 | LV_6158-12_0_6_load_0 | 0 | 0.0072998 | 0.0018295 | 0 | 0 |  | 1 | TRUE | wye
1 | LV_6158-12_0_6_load_4 | 5 | 0.0050694 | 0.0012705 | 0 | 0 |  | 1 | TRUE | wye
2 | LV_6158-12_0_6_load_61 | 6 | 0.0052094 | 0.0013056 | 0 | 0 |  | 1 | TRUE | wye
3 | LV_6158-12_0_6_load_36 | 8 | 0.0095996 | 0.0024059 | 0 | 0 |  | 1 | TRUE | wye
4 | LV_6158-12_0_6_load_5 | 9 | 0.0024755 | 0.00062042 | 0 | 0 |  | 1 | TRUE | wye
5 | LV_6158-12_0_6_load_60 | 10 | 0.0045287 | 0.001135 | 0 | 0 |  | 1 | TRUE | wye
6 | LV_6158-12_0_6_load_7 | 12 | 0.011388 | 0.002854 | 0 | 0 |  | 1 | TRUE | wye
7 | LV_6158-12_0_6_load_35 | 13 | 0.0084413 | 0.0021156 | 0 | 0 |  | 1 | TRUE | wye
8 | LV_6158-12_0_6_load_17 | 14 | 0.012412 | 0.0031108 | 0 | 0 |  | 1 | TRUE | wye
9 | LV_6158-12_0_6_load_19 | 15 | 0.0048513 | 0.0012158 | 0 | 0 |  | 1 | TRUE | wye
10 | LV_6158-12_0_6_load_18 | 17 | 0.0031575 | 0.00079135 | 0 | 0 |  | 1 | TRUE | wye
11 | LV_6158-12_0_6_load_10 | 18 | 0.0065603 | 0.0016442 | 0 | 0 |  | 1 | TRUE | wye
12 | LV_6158-12_0_6_load_12 | 19 | 0.0076175 | 0.0019091 | 0 | 0 |  | 1 | TRUE | wye
13 | LV_6158-12_0_6_load_11 | 20 | 0.0097104 | 0.0024337 | 0 | 0 |  | 1 | TRUE | wye
14 | LV_6158-12_0_6_load_13 | 21 | 0.0061288 | 0.001536 | 0 | 0 |  | 1 | TRUE | wye
15 | LV_6158-12_0_6_load_14 | 22 | 0.0068774 | 0.0017236 | 0 | 0 |  | 1 | TRUE | wye
16 | LV_6158-12_0_6_load_16 | 23 | 0.005666 | 0.00142 | 0 | 0 |  | 1 | TRUE | wye
17 | LV_6158-12_0_6_load_33 | 24 | 0.015785 | 0.0039562 | 0 | 0 |  | 1 | TRUE | wye
18 | LV_6158-12_0_6_load_20 | 26 | 0.0056305 | 0.0014111 | 0 | 0 |  | 1 | TRUE | wye
19 | LV_6158-12_0_6_load_23 | 29 | 0.0047154 | 0.0011818 | 0 | 0 |  | 1 | TRUE | wye
20 | LV_6158-12_0_6_load_24 | 30 | 0.0049046 | 0.0012292 | 0 | 0 |  | 1 | TRUE | wye
21 | LV_6158-12_0_6_load_65 | 32 | 0.002421 | 0.00060676 | 0 | 0 |  | 1 | TRUE | wye
22 | LV_6158-12_0_6_load_30 | 33 | 0.0091801 | 0.0023007 | 0 | 0 |  | 1 | TRUE | wye
23 | LV_6158-12_0_6_load_27 | 34 | 0.0039196 | 0.00098234 | 0 | 0 |  | 1 | TRUE | wye
24 | LV_6158-12_0_6_load_34 | 35 | 0.0056535 | 0.0014169 | 0 | 0 |  | 1 | TRUE | wye
25 | LV_6158-12_0_6_load_66 | 36 | 0.0045976 | 0.0011523 | 0 | 0 |  | 1 | TRUE | wye
26 | LV_6158-12_0_6_load_28 | 37 | 0.0032147 | 0.00080567 | 0 | 0 |  | 1 | TRUE | wye
27 | LV_6158-12_0_6_load_32 | 40 | 0.0098388 | 0.0024658 | 0 | 0 |  | 1 | TRUE | wye
28 | LV_6158-12_0_6_load_68 | 42 | 0.0060496 | 0.0015162 | 0 | 0 |  | 1 | TRUE | wye
29 | LV_6158-12_0_6_load_69 | 43 | 0.0045989 | 0.0011526 | 0 | 0 |  | 1 | TRUE | wye
30 | LV_6158-12_0_6_load_71 | 44 | 0.0048817 | 0.0012235 | 0 | 0 |  | 1 | TRUE | wye
31 | LV_6158-12_0_6_load_96 | 45 | 0.0054324 | 0.0013615 | 0 | 0 |  | 1 | TRUE | wye
32 | LV_6158-12_0_6_load_67 | 47 | 0.006548 | 0.0016411 | 0 | 0 |  | 1 | TRUE | wye
33 | LV_6158-12_0_6_load_37 | 48 | 0.014804 | 0.0037103 | 0 | 0 |  | 1 | TRUE | wye
34 | LV_6158-12_0_6_load_38 | 49 | 0.009327 | 0.0023376 | 0 | 0 |  | 1 | TRUE | wye
35 | LV_6158-12_0_6_load_39 | 50 | 0.0023246 | 0.00058259 | 0 | 0 |  | 1 | TRUE | wye
36 | LV_6158-12_0_6_load_40 | 51 | 0.0031308 | 0.00078464 | 0 | 0 |  | 1 | TRUE | wye
37 | LV_6158-12_0_6_load_47 | 53 | 0.0075688 | 0.0018969 | 0 | 0 |  | 1 | TRUE | wye
38 | LV_6158-12_0_6_load_45 | 54 | 0.0034059 | 0.0008536 | 0 | 0 |  | 1 | TRUE | wye
39 | LV_6158-12_0_6_load_44 | 56 | 0.0043007 | 0.0010778 | 0 | 0 |  | 1 | TRUE | wye
40 | LV_6158-12_0_6_load_70 | 57 | 0.0097204 | 0.0024362 | 0 | 0 |  | 1 | TRUE | wye
41 | LV_6158-12_0_6_load_46 | 58 | 0.0063039 | 0.0015799 | 0 | 0 |  | 1 | TRUE | wye
42 | LV_6158-12_0_6_load_51 | 59 | 0.0051226 | 0.0012838 | 0 | 0 |  | 1 | TRUE | wye
43 | LV_6158-12_0_6_load_48 | 60 | 0.0055999 | 0.0014035 | 0 | 0 |  | 1 | TRUE | wye
44 | LV_6158-12_0_6_load_50 | 61 | 0.0037177 | 0.00093175 | 0 | 0 |  | 1 | TRUE | wye
45 | LV_6158-12_0_6_load_74 | 62 | 0.0049038 | 0.001229 | 0 | 0 |  | 1 | TRUE | wye
46 | LV_6158-12_0_6_load_75 | 63 | 0.0032901 | 0.00082458 | 0 | 0 |  | 1 | TRUE | wye
47 | LV_6158-12_0_6_load_52 | 64 | 0.0070644 | 0.0017705 | 0 | 0 |  | 1 | TRUE | wye
48 | LV_6158-12_0_6_load_53 | 65 | 0.0063033 | 0.0015798 | 0 | 0 |  | 1 | TRUE | wye
49 | LV_6158-12_0_6_load_55 | 67 | 0.015608 | 0.0039116 | 0 | 0 |  | 1 | TRUE | wye
50 | LV_6158-12_0_6_load_56 | 68 | 0.013569 | 0.0034007 | 0 | 0 |  | 1 | TRUE | wye
51 | LV_6158-12_0_6_load_57 | 69 | 0.0072508 | 0.0018172 | 0 | 0 |  | 1 | TRUE | wye
52 | LV_6158-12_0_6_load_58 | 70 | 0.0065634 | 0.001645 | 0 | 0 |  | 1 | TRUE | wye
53 | LV_6158-12_0_6_load_92 | 73 | 0.0093899 | 0.0023533 | 0 | 0 |  | 1 | TRUE | wye
54 | LV_6158-12_0_6_load_62 | 74 | 0.023889 | 0.0059871 | 0 | 0 |  | 1 | TRUE | wye
55 | LV_6158-12_0_6_load_63 | 75 | 0.012128 | 0.0030395 | 0 | 0 |  | 1 | TRUE | wye
56 | LV_6158-12_0_6_load_72 | 76 | 0.0045203 | 0.0011329 | 0 | 0 |  | 1 | TRUE | wye
57 | LV_6158-12_0_6_load_73 | 77 | 0.0046477 | 0.0011648 | 0 | 0 |  | 1 | TRUE | wye
58 | LV_6158-12_0_6_load_76 | 78 | 0.0058643 | 0.0014697 | 0 | 0 |  | 1 | TRUE | wye
59 | LV_6158-12_0_6_load_77 | 79 | 0.0057595 | 0.0014435 | 0 | 0 |  | 1 | TRUE | wye
60 | LV_6158-12_0_6_load_78 | 80 | 0.0043563 | 0.0010918 | 0 | 0 |  | 1 | TRUE | wye
61 | LV_6158-12_0_6_load_80 | 81 | 0.0066594 | 0.001669 | 0 | 0 |  | 1 | TRUE | wye
62 | LV_6158-12_0_6_load_79 | 82 | 0.0085334 | 0.0021387 | 0 | 0 |  | 1 | TRUE | wye
63 | LV_6158-12_0_6_load_82 | 84 | 0.008088 | 0.002027 | 0 | 0 |  | 1 | TRUE | wye
64 | LV_6158-12_0_6_load_83 | 85 | 0.0069025 | 0.0017299 | 0 | 0 |  | 1 | TRUE | wye
65 | LV_6158-12_0_6_load_84 | 86 | 0.0045708 | 0.0011456 | 0 | 0 |  | 1 | TRUE | wye
66 | LV_6158-12_0_6_load_86 | 87 | 0.0059535 | 0.0014921 | 0 | 0 |  | 1 | TRUE | wye
67 | LV_6158-12_0_6_load_85 | 88 | 0.0036014 | 0.00090259 | 0 | 0 |  | 1 | TRUE | wye
68 | LV_6158-12_0_6_load_87 | 89 | 0.0026248 | 0.00065783 | 0 | 0 |  | 1 | TRUE | wye
69 | LV_6158-12_0_6_load_117 | 92 | 0.0028665 | 0.00071842 | 0 | 0 |  | 1 | TRUE | wye
70 | LV_6158-12_0_6_load_88 | 93 | 0.014481 | 0.0036293 | 0 | 0 |  | 1 | TRUE | wye
71 | LV_6158-12_0_6_load_89 | 94 | 0.010634 | 0.002665 | 0 | 0 |  | 1 | TRUE | wye
72 | LV_6158-12_0_6_load_90 | 95 | 0.0070016 | 0.0017548 | 0 | 0 |  | 1 | TRUE | wye
73 | LV_6158-12_0_6_load_91 | 96 | 0.0079633 | 0.0019958 | 0 | 0 |  | 1 | TRUE | wye
74 | LV_6158-12_0_6_load_93 | 97 | 0.0013773 | 0.00034519 | 0 | 0 |  | 1 | TRUE | wye
75 | LV_6158-12_0_6_load_94 | 98 | 0.0058648 | 0.0014698 | 0 | 0 |  | 1 | TRUE | wye
76 | LV_6158-12_0_6_load_95 | 99 | 0.0062963 | 0.001578 | 0 | 0 |  | 1 | TRUE | wye
77 | LV_6158-12_0_6_load_116 | 100 | 0.0025925 | 0.00064973 | 0 | 0 |  | 1 | TRUE | wye
78 | LV_6158-12_0_6_load_111 | 101 | 0.0035203 | 0.00088226 | 0 | 0 |  | 1 | TRUE | wye
79 | LV_6158-12_0_6_load_113 | 102 | 0.0034945 | 0.00087579 | 0 | 0 |  | 1 | TRUE | wye
80 | LV_6158-12_0_6_load_98 | 103 | 0.0096634 | 0.0024219 | 0 | 0 |  | 1 | TRUE | wye
81 | LV_6158-12_0_6_load_99 | 104 | 0.0087366 | 0.0021896 | 0 | 0 |  | 1 | TRUE | wye
82 | LV_6158-12_0_6_load_100 | 105 | 0.015828 | 0.0039669 | 0 | 0 |  | 1 | TRUE | wye
83 | LV_6158-12_0_6_load_105 | 109 | 0.0019272 | 0.00048301 | 0 | 0 |  | 1 | TRUE | wye
84 | LV_6158-12_0_6_load_104 | 110 | 0.0045402 | 0.0011379 | 0 | 0 |  | 1 | TRUE | wye
85 | LV_6158-12_0_6_load_118 | 111 | 0.0097109 | 0.0024338 | 0 | 0 |  | 1 | TRUE | wye
86 | LV_6158-12_0_6_load_109 | 113 | 0.0041917 | 0.0010505 | 0 | 0 |  | 1 | TRUE | wye
87 | LV_6158-12_0_6_load_106 | 114 | 0.0052538 | 0.0013167 | 0 | 0 |  | 1 | TRUE | wye
88 | LV_6158-12_0_6_load_110 | 116 | 0.0043812 | 0.001098 | 0 | 0 |  | 1 | TRUE | wye
89 | LV_6158-12_0_6_load_112 | 117 | 0.0042338 | 0.0010611 | 0 | 0 |  | 1 | TRUE | wye
90 | LV_6158-12_0_6_load_114 | 118 | 0.0042207 | 0.0010578 | 0 | 0 |  | 1 | TRUE | wye

## ext_grid
| name | bus | vm_pu | va_degree | slack_weight | in_service
0 |  | 55 | 1 | 0 | 1 | TRUE

## line
| name | std_type | from_bus | to_bus | length_km | r_ohm_per_km | x_ohm_per_km | c_nf_per_km | g_us_per_km | max_i_ka | df | parallel | type | in_service
0 | LV_6158-12_0_6_line_0 |  | 0 | 1 | 0.019023 | 0.125 | 0.08 | 261 | 0 | 0.364 | 1 | 1 | cs | TRUE
1 | LV_6158-12_0_6_line_1 |  | 1 | 2 | 0.020883 | 0.125 | 0.08 | 261 | 0 | 0.364 | 1 | 1 | cs | TRUE
2 | LV_6158-12_0_6_line_2 |  | 1 | 3 | 0.036216 | 0.125 | 0.08 | 261 | 0 | 0.364 | 1 | 1 | cs | TRUE
3 | LV_6158-12_0_6_line_3 |  | 2 | 4 | 0.012484 | 0.125 | 0.08 | 261 | 0 | 0.364 | 1 | 1 | cs | TRUE
4 | LV_6158-12_0_6_line_4 |  | 2 | 5 | 0.02975 | 0.125 | 0.08 | 261 | 0 | 0.364 | 1 | 1 | cs | TRUE
5 | LV_6158-12_0_6_line_5 |  | 3 | 6 | 0.018631 | 0.125 | 0.08 | 261 | 0 | 0.364 | 1 | 1 | cs | TRUE
6 | LV_6158-12_0_6_line_6 |  | 4 | 7 | 0.013359 | 0.125 | 0.08 | 261 | 0 | 0.364 | 1 | 1 | cs | TRUE
7 | LV_6158-12_0_6_line_7 |  | 4 | 8 | 0.019794 | 0.125 | 0.08 | 261 | 0 | 0.364 | 1 | 1 | cs | TRUE
8 | LV_6158-12_0_6_line_8 |  | 5 | 9 | 0.00062364 | 0.125 | 0.08 | 261 | 0 | 0.364 | 1 | 1 | cs | TRUE
9 | LV_6158-12_0_6_line_9 |  | 6 | 10 | 0.015616 | 0.125 | 0.08 | 261 | 0 | 0.364 | 1 | 1 | cs | TRUE
10 | LV_6158-12_0_6_line_10 |  | 7 | 11 | 0.00708 | 0.125 | 0.08 | 261 | 0 | 0.364 | 1 | 1 | cs | TRUE
11 | LV_6158-12_0_6_line_11 |  | 7 | 12 | 0.025659 | 0.125 | 0.08 | 261 | 0 | 0.364 | 1 | 1 | cs | TRUE
12 | LV_6158-12_0_6_line_12 |  | 8 | 13 | 0.0058766 | 0.125 | 0.08 | 261 | 0 | 0.364 | 1 | 1 | cs | TRUE
13 | LV_6158-12_0_6_line_13 |  | 10 | 74 | 0.0096213 | 0.125 | 0.08 | 261 | 0 | 0.364 | 1 | 1 | cs | TRUE
14 | LV_6158-12_0_6_line_14 |  | 11 | 14 | 0.037113 | 0.125 | 0.08 | 261 | 0 | 0.364 | 1 | 1 | cs | TRUE
15 | LV_6158-12_0_6_line_15 |  | 11 | 15 | 0.02562 | 0.125 | 0.08 | 261 | 0 | 0.364 | 1 | 1 | cs | TRUE
16 | LV_6158-12_0_6_line_16 |  | 13 | 48 | 0.010878 | 0.125 | 0.08 | 261 | 0 | 0.364 | 1 | 1 | cs | TRUE
17 | LV_6158-12_0_6_line_17 |  | 14 | 16 | 0.0048289 | 0.125 | 0.08 | 261 | 0 | 0.364 | 1 | 1 | cs | TRUE
18 | LV_6158-12_0_6_line_18 |  | 15 | 17 | 0.014 | 0.125 | 0.08 | 261 | 0 | 0.364 | 1 | 1 | cs | TRUE
19 | LV_6158-12_0_6_line_19 |  | 16 | 23 | 0.010223 | 0.125 | 0.08 | 261 | 0 | 0.364 | 1 | 2 | cs | TRUE
20 | LV_6158-12_0_6_line_20 |  | 16 | 22 | 0.014125 | 0.125 | 0.08 | 261 | 0 | 0.364 | 1 | 1 | cs | TRUE
21 | LV_6158-12_0_6_line_21 |  | 18 | 19 | 0.0081423 | 0.125 | 0.08 | 261 | 0 | 0.364 | 1 | 1 | cs | TRUE
22 | LV_6158-12_0_6_line_22 |  | 19 | 20 | 0.029588 | 0.125 | 0.08 | 261 | 0 | 0.364 | 1 | 1 | cs | TRUE
23 | LV_6158-12_0_6_line_23 |  | 20 | 21 | 0.010051 | 0.125 | 0.08 | 261 | 0 | 0.364 | 1 | 1 | cs | TRUE
24 | LV_6158-12_0_6_line_24 |  | 21 | 22 | 0.015582 | 0.125 | 0.08 | 261 | 0 | 0.364 | 1 | 1 | cs | TRUE
25 | LV_6158-12_0_6_line_25 |  | 23 | 24 | 0.021901 | 0.125 | 0.08 | 261 | 0 | 0.364 | 1 | 4 | cs | TRUE
26 | LV_6158-12_0_6_line_26 |  | 24 | 25 | 0.0016661 | 0.125 | 0.08 | 261 | 0 | 0.364 | 1 | 4 | cs | TRUE
27 | LV_6158-12_0_6_line_27 |  | 25 | 35 | 0.025098 | 0.125 | 0.08 | 261 | 0 | 0.364 | 1 | 1 | cs | TRUE
28 | LV_6158-12_0_6_line_28 |  | 25 | 31 | 0.035481 | 0.125 | 0.08 | 261 | 0 | 0.364 | 1 | 4 | cs | TRUE
29 | LV_6158-12_0_6_line_29 |  | 26 | 27 | 0.044484 | 0.125 | 0.08 | 261 | 0 | 0.364 | 1 | 1 | cs | TRUE
30 | LV_6158-12_0_6_line_30 |  | 26 | 28 | 0.0039513 | 0.125 | 0.08 | 261 | 0 | 0.364 | 1 | 1 | cs | TRUE
31 | LV_6158-12_0_6_line_31 |  | 27 | 29 | 0.028287 | 0.125 | 0.08 | 261 | 0 | 0.364 | 1 | 1 | cs | TRUE
32 | LV_6158-12_0_6_line_32 |  | 28 | 30 | 0.054951 | 0.125 | 0.08 | 261 | 0 | 0.364 | 1 | 1 | cs | TRUE
33 | LV_6158-12_0_6_line_33 |  | 28 | 31 | 0.028642 | 0.125 | 0.08 | 261 | 0 | 0.364 | 1 | 1 | cs | TRUE
34 | LV_6158-12_0_6_line_34 |  | 29 | 32 | 0.022235 | 0.125 | 0.08 | 261 | 0 | 0.364 | 1 | 1 | cs | TRUE
35 | LV_6158-12_0_6_line_35 |  | 31 | 33 | 0.022945 | 0.125 | 0.08 | 261 | 0 | 0.364 | 1 | 1 | cs | TRUE
36 | LV_6158-12_0_6_line_36 |  | 31 | 34 | 0.021047 | 0.125 | 0.08 | 261 | 0 | 0.364 | 1 | 4 | cs | TRUE
37 | LV_6158-12_0_6_line_37 |  | 33 | 36 | 0.035973 | 0.125 | 0.08 | 261 | 0 | 0.364 | 1 | 1 | cs | TRUE
38 | LV_6158-12_0_6_line_38 |  | 34 | 37 | 0.018377 | 0.125 | 0.08 | 261 | 0 | 0.364 | 1 | 4 | cs | TRUE
39 | LV_6158-12_0_6_line_39 |  | 37 | 38 | 0.030279 | 0.125 | 0.08 | 261 | 0 | 0.364 | 1 | 4 | cs | TRUE
40 | LV_6158-12_0_6_line_40 |  | 38 | 39 | 0.024733 | 0.125 | 0.08 | 261 | 0 | 0.364 | 1 | 4 | cs | TRUE
41 | LV_6158-12_0_6_line_41 |  | 38 | 40 | 0.021134 | 0.125 | 0.08 | 261 | 0 | 0.364 | 1 | 1 | cs | TRUE
42 | LV_6158-12_0_6_line_42 |  | 39 | 41 | 0.03324 | 0.125 | 0.08 | 261 | 0 | 0.364 | 1 | 4 | cs | TRUE
43 | LV_6158-12_0_6_line_43 |  | 39 | 42 | 0.03095 | 0.125 | 0.08 | 261 | 0 | 0.364 | 1 | 1 | cs | TRUE
44 | LV_6158-12_0_6_line_44 |  | 40 | 43 | 0.034842 | 0.125 | 0.08 | 261 | 0 | 0.364 | 1 | 1 | cs | TRUE
45 | LV_6158-12_0_6_line_45 |  | 41 | 44 | 0.021824 | 0.125 | 0.08 | 261 | 0 | 0.364 | 1 | 4 | cs | TRUE
46 | LV_6158-12_0_6_line_46 |  | 41 | 45 | 0.031386 | 0.125 | 0.08 | 261 | 0 | 0.364 | 1 | 1 | cs | TRUE
47 | LV_6158-12_0_6_line_47 |  | 41 | 46 | 0.027828 | 0.125 | 0.08 | 261 | 0 | 0.364 | 1 | 4 | cs | TRUE
48 | LV_6158-12_0_6_line_48 |  | 42 | 47 | 0.030708 | 0.125 | 0.08 | 261 | 0 | 0.364 | 1 | 1 | cs | TRUE
49 | LV_6158-12_0_6_line_49 |  | 44 | 57 | 6.322e-06 | 0.125 | 0.08 | 261 | 0 | 0.364 | 1 | 4 | cs | TRUE
50 | LV_6158-12_0_6_line_50 |  | 46 | 52 | 0.015758 | 0.125 | 0.08 | 261 | 0 | 0.364 | 1 | 4 | cs | TRUE
51 | LV_6158-12_0_6_line_51 |  | 46 | 51 | 0.031077 | 0.125 | 0.08 | 261 | 0 | 0.364 | 1 | 1 | cs | TRUE
52 | LV_6158-12_0_6_line_52 |  | 49 | 50 | 0.0034378 | 0.125 | 0.08 | 261 | 0 | 0.364 | 1 | 1 | cs | TRUE
53 | LV_6158-12_0_6_line_53 |  | 50 | 51 | 0.019696 | 0.125 | 0.08 | 261 | 0 | 0.364 | 1 | 1 | cs | TRUE
54 | LV_6158-12_0_6_line_54 |  | 52 | 53 | 0.0036942 | 0.125 | 0.08 | 261 | 0 | 0.364 | 1 | 4 | cs | TRUE
55 | LV_6158-12_0_6_line_55 |  | 52 | 54 | 0.023739 | 0.125 | 0.08 | 261 | 0 | 0.364 | 1 | 1 | cs | TRUE
56 | LV_6158-12_0_6_line_56 |  | 53 | 55 | 0.019857 | 0.125 | 0.08 | 261 | 0 | 0.364 | 1 | 4 | cs | TRUE
57 | LV_6158-12_0_6_line_57 |  | 54 | 56 | 0.031299 | 0.125 | 0.08 | 261 | 0 | 0.364 | 1 | 1 | cs | TRUE
58 | LV_6158-12_0_6_line_58 |  | 55 | 59 | 0.0036516 | 0.125 | 0.08 | 261 | 0 | 0.364 | 1 | 1 | cs | TRUE
59 | LV_6158-12_0_6_line_59 |  | 55 | 60 | 0.035026 | 0.125 | 0.08 | 261 | 0 | 0.364 | 1 | 1 | cs | TRUE
60 | LV_6158-12_0_6_line_60 |  | 56 | 58 | 0.0085037 | 0.125 | 0.08 | 261 | 0 | 0.364 | 1 | 1 | cs | TRUE
61 | LV_6158-12_0_6_line_61 |  | 57 | 76 | 0.024835 | 0.125 | 0.08 | 261 | 0 | 0.364 | 1 | 4 | cs | TRUE
62 | LV_6158-12_0_6_line_62 |  | 59 | 62 | 0.018144 | 0.125 | 0.08 | 261 | 0 | 0.364 | 1 | 1 | cs | TRUE
63 | LV_6158-12_0_6_line_63 |  | 60 | 61 | 0.0039363 | 0.125 | 0.08 | 261 | 0 | 0.364 | 1 | 1 | cs | TRUE
64 | LV_6158-12_0_6_line_64 |  | 62 | 63 | 0.018103 | 0.125 | 0.08 | 261 | 0 | 0.364 | 1 | 1 | cs | TRUE
65 | LV_6158-12_0_6_line_65 |  | 63 | 69 | 0.0053976 | 0.125 | 0.08 | 261 | 0 | 0.364 | 1 | 1 | cs | TRUE
66 | LV_6158-12_0_6_line_66 |  | 64 | 65 | 0.016064 | 0.125 | 0.08 | 261 | 0 | 0.364 | 1 | 1 | cs | TRUE
67 | LV_6158-12_0_6_line_67 |  | 64 | 66 | 0.040862 | 0.125 | 0.08 | 261 | 0 | 0.364 | 1 | 1 | cs | TRUE
68 | LV_6158-12_0_6_line_68 |  | 65 | 67 | 0.0013861 | 0.125 | 0.08 | 261 | 0 | 0.364 | 1 | 1 | cs | TRUE
69 | LV_6158-12_0_6_line_69 |  | 66 | 68 | 0.047111 | 0.125 | 0.08 | 261 | 0 | 0.364 | 1 | 1 | cs | TRUE
70 | LV_6158-12_0_6_line_70 |  | 66 | 69 | 0.0053676 | 0.125 | 0.08 | 261 | 0 | 0.364 | 1 | 1 | cs | TRUE
71 | LV_6158-12_0_6_line_71 |  | 68 | 70 | 0.019618 | 0.125 | 0.08 | 261 | 0 | 0.364 | 1 | 1 | cs | TRUE
72 | LV_6158-12_0_6_line_72 |  | 70 | 71 | 0.017353 | 0.125 | 0.08 | 261 | 0 | 0.364 | 1 | 1 | cs | TRUE
73 | LV_6158-12_0_6_line_73 |  | 71 | 72 | 0.016649 | 0.125 | 0.08 | 261 | 0 | 0.364 | 1 | 1 | cs | TRUE
74 | LV_6158-12_0_6_line_74 |  | 72 | 73 | 0.027483 | 0.125 | 0.08 | 261 | 0 | 0.364 | 1 | 1 | cs | TRUE
75 | LV_6158-12_0_6_line_75 |  | 74 | 75 | 0.0044173 | 0.125 | 0.08 | 261 | 0 | 0.364 | 1 | 1 | cs | TRUE
76 | LV_6158-12_0_6_line_76 |  | 76 | 77 | 0.0012627 | 0.125 | 0.08 | 261 | 0 | 0.364 | 1 | 4 | cs | TRUE
77 | LV_6158-12_0_6_line_77 |  | 77 | 78 | 0.00050458 | 0.125 | 0.08 | 261 | 0 | 0.364 | 1 | 4 | cs | TRUE
78 | LV_6158-12_0_6_line_78 |  | 78 | 79 | 0.013741 | 0.125 | 0.08 | 261 | 0 | 0.364 | 1 | 4 | cs | TRUE
79 | LV_6158-12_0_6_line_79 |  | 79 | 80 | 0.020162 | 0.125 | 0.08 | 261 | 0 | 0.364 | 1 | 4 | cs | TRUE
80 | LV_6158-12_0_6_line_80 |  | 80 | 81 | 0.0077936 | 0.125 | 0.08 | 261 | 0 | 0.364 | 1 | 4 | cs | TRUE
81 | LV_6158-12_0_6_line_81 |  | 81 | 82 | 0.0084547 | 0.125 | 0.08 | 261 | 0 | 0.364 | 1 | 4 | cs | TRUE
82 | LV_6158-12_0_6_line_82 |  | 82 | 83 | 0.011739 | 0.125 | 0.08 | 261 | 0 | 0.364 | 1 | 2 | cs | TRUE
83 | LV_6158-12_0_6_line_83 |  | 83 | 84 | 0.01175 | 0.125 | 0.08 | 261 | 0 | 0.364 | 1 | 2 | cs | TRUE
84 | LV_6158-12_0_6_line_84 |  | 83 | 85 | 0.050608 | 0.125 | 0.08 | 261 | 0 | 0.364 | 1 | 1 | cs | TRUE
85 | LV_6158-12_0_6_line_85 |  | 84 | 86 | 0.012164 | 0.125 | 0.08 | 261 | 0 | 0.364 | 1 | 1 | cs | TRUE
86 | LV_6158-12_0_6_line_86 |  | 85 | 87 | 0.0019993 | 0.125 | 0.08 | 261 | 0 | 0.364 | 1 | 1 | cs | TRUE
87 | LV_6158-12_0_6_line_87 |  | 86 | 88 | 0.023413 | 0.125 | 0.08 | 261 | 0 | 0.364 | 1 | 1 | cs | TRUE
88 | LV_6158-12_0_6_line_88 |  | 87 | 89 | 0.0091777 | 0.125 | 0.08 | 261 | 0 | 0.364 | 1 | 1 | cs | TRUE
89 | LV_6158-12_0_6_line_89 |  | 88 | 90 | 0.0064776 | 0.125 | 0.08 | 261 | 0 | 0.364 | 1 | 1 | cs | TRUE
90 | LV_6158-12_0_6_line_90 |  | 89 | 93 | 0.023954 | 0.125 | 0.08 | 261 | 0 | 0.364 | 1 | 1 | cs | TRUE
91 | LV_6158-12_0_6_line_91 |  | 90 | 91 | 0.052968 | 0.125 | 0.08 | 261 | 0 | 0.364 | 1 | 1 | cs | TRUE
92 | LV_6158-12_0_6_line_92 |  | 90 | 92 | 0.044116 | 0.125 | 0.08 | 261 | 0 | 0.364 | 1 | 1 | cs | TRUE
93 | LV_6158-12_0_6_line_93 |  | 91 | 101 | 0.020181 | 0.125 | 0.08 | 261 | 0 | 0.364 | 1 | 1 | cs | TRUE
94 | LV_6158-12_0_6_line_94 |  | 91 | 102 | 0.011008 | 0.125 | 0.08 | 261 | 0 | 0.364 | 1 | 1 | cs | TRUE
95 | LV_6158-12_0_6_line_95 |  | 92 | 100 | 0.0011784 | 0.125 | 0.08 | 261 | 0 | 0.364 | 1 | 1 | cs | TRUE
96 | LV_6158-12_0_6_line_96 |  | 93 | 94 | 0.0025123 | 0.125 | 0.08 | 261 | 0 | 0.364 | 1 | 1 | cs | TRUE
97 | LV_6158-12_0_6_line_97 |  | 94 | 95 | 0.010334 | 0.125 | 0.08 | 261 | 0 | 0.364 | 1 | 1 | cs | TRUE
98 | LV_6158-12_0_6_line_98 |  | 95 | 96 | 0.015823 | 0.125 | 0.08 | 261 | 0 | 0.364 | 1 | 1 | cs | TRUE
99 | LV_6158-12_0_6_line_99 |  | 97 | 98 | 0.0053574 | 0.125 | 0.08 | 261 | 0 | 0.364 | 1 | 1 | cs | TRUE
100 | LV_6158-12_0_6_line_100 |  | 98 | 99 | 0.0080661 | 0.125 | 0.08 | 261 | 0 | 0.364 | 1 | 1 | cs | TRUE
101 | LV_6158-12_0_6_line_101 |  | 99 | 100 | 0.023643 | 0.125 | 0.08 | 261 | 0 | 0.364 | 1 | 1 | cs | TRUE
102 | LV_6158-12_0_6_line_102 |  | 101 | 115 | 0.029039 | 0.125 | 0.08 | 261 | 0 | 0.364 | 1 | 1 | cs | TRUE
103 | LV_6158-12_0_6_line_103 |  | 102 | 117 | 0.0062371 | 0.125 | 0.08 | 261 | 0 | 0.364 | 1 | 1 | cs | TRUE
104 | LV_6158-12_0_6_line_104 |  | 103 | 104 | 0.023173 | 0.125 | 0.08 | 261 | 0 | 0.364 | 1 | 1 | cs | TRUE
105 | LV_6158-12_0_6_line_105 |  | 103 | 105 | 0.0075215 | 0.125 | 0.08 | 261 | 0 | 0.364 | 1 | 1 | cs | TRUE
106 | LV_6158-12_0_6_line_106 |  | 104 | 106 | 0.018544 | 0.125 | 0.08 | 261 | 0 | 0.364 | 1 | 1 | cs | TRUE
107 | LV_6158-12_0_6_line_107 |  | 106 | 107 | 0.024845 | 0.125 | 0.08 | 261 | 0 | 0.364 | 1 | 1 | cs | TRUE
108 | LV_6158-12_0_6_line_108 |  | 106 | 108 | 0.024148 | 0.125 | 0.08 | 261 | 0 | 0.364 | 1 | 1 | cs | TRUE
109 | LV_6158-12_0_6_line_109 |  | 107 | 109 | 0.008806 | 0.125 | 0.08 | 261 | 0 | 0.364 | 1 | 1 | cs | TRUE
110 | LV_6158-12_0_6_line_110 |  | 107 | 110 | 0.019594 | 0.125 | 0.08 | 261 | 0 | 0.364 | 1 | 1 | cs | TRUE
111 | LV_6158-12_0_6_line_111 |  | 108 | 111 | 0.042221 | 0.125 | 0.08 | 261 | 0 | 0.364 | 1 | 1 | cs | TRUE
112 | LV_6158-12_0_6_line_112 |  | 109 | 112 | 0.0049574 | 0.125 | 0.08 | 261 | 0 | 0.364 | 1 | 1 | cs | TRUE
113 | LV_6158-12_0_6_line_113 |  | 112 | 113 | 0.034535 | 0.125 | 0.08 | 261 | 0 | 0.364 | 1 | 1 | cs | TRUE
114 | LV_6158-12_0_6_line_114 |  | 112 | 114 | 0.0023356 | 0.125 | 0.08 | 261 | 0 | 0.364 | 1 | 1 | cs | TRUE
115 | LV_6158-12_0_6_line_115 |  | 114 | 115 | 0.027882 | 0.125 | 0.08 | 261 | 0 | 0.364 | 1 | 1 | cs | TRUE
116 | LV_6158-12_0_6_line_116 |  | 115 | 116 | 0.016615 | 0.125 | 0.08 | 261 | 0 | 0.364 | 1 | 1 | cs | TRUE
117 | LV_6158-12_0_6_line_117 |  | 117 | 118 | 0.0012328 | 0.125 | 0.08 | 261 | 0 | 0.364 | 1 | 1 | cs | TRUE

## trafo
| name | std_type | hv_bus | lv_bus | sn_mva | vn_hv_kv | vn_lv_kv | vk_percent | vkr_percent | pfe_kw | i0_percent | shift_degree | tap_side | tap_neutral | tap_min | tap_max | tap_step_percent | tap_step_degree | tap_pos | tap_phase_shifter | parallel | df | in_service
0 | LV_6158-12_0_6_trafo_49 | 0.63 MVA 20/0.4 kV | 119 | 55 | 0.63 | 20 | 0.4 | 6 | 1.206 | 1.65 | 0.2619 | 150 | hv | 0 | -2 | 2 | 2.5 | 0 | 0 | FALSE | 1 | 1 | TRUE

## line_geodata
| x0 | y0 | x1 | y1 | x2 | y2 | x3 | y3 | x4 | y4 | x5 | y5 | x6 | y6 | x7 | y7 | x8 | y8 | x9 | y9 | x10 | y10
0 | 2558699.1122 | 1129048.4649 | 2558708.3333 | 1129031.8258
1 | 2558699.1122 | 1129048.4649 | 2558717.7048 | 1129058.0759
2 | 2558677.3469 | 1129021.0556 | 2558683.0153 | 1129034.3458 | 2558689.3194 | 1129042.6068 | 2558699.1122 | 1129048.4649
3 | 2558728.6923 | 1129064.0593 | 2558717.7048 | 1129058.0759
4 | 2558717.7048 | 1129058.0759 | 2558708.6704 | 1129075.202 | 2558701.2789 | 1129082.4992
5 | 2558677.3469 | 1129021.0556 | 2558689.8552 | 1129007.2481
6 | 2558728.6923 | 1129064.0593 | 2558740.4454 | 1129070.4711
7 | 2558728.6923 | 1129064.0593 | 2558737.5745 | 1129046.3702
8 | 2558700.8351 | 1129082.9374 | 2558701.2789 | 1129082.4992
9 | 2558700.3394 | 1128995.675 | 2558689.8552 | 1129007.2481
10 | 2558746.6776 | 1129073.8635 | 2558740.4454 | 1129070.4711
11 | 2558740.4454 | 1129070.4711 | 2558727.3911 | 1129092.561
12 | 2558740.2115 | 1129041.1185 | 2558737.5745 | 1129046.3702
13 | 2558700.3394 | 1128995.675 | 2558706.7989 | 1128988.5446
14 | 2558746.6776 | 1129073.8635 | 2558779.2661 | 1129091.6224
15 | 2558746.6776 | 1129073.8635 | 2558740.9267 | 1129080.006 | 2558732.8964 | 1129095.2223
16 | 2558745.0928 | 1129031.3971 | 2558740.2115 | 1129041.1185
17 | 2558783.5062 | 1129093.9331 | 2558779.2661 | 1129091.6224
18 | 2558726.3621 | 1129107.604 | 2558732.8964 | 1129095.2223
19 | 2558783.5062 | 1129093.9331 | 2558792.4823 | 1129098.8259
20 | 2558783.5062 | 1129093.9331 | 2558777.005 | 1129106.4725
21 | 2558756.8247 | 1129156.5377 | 2558751.963 | 1129150.0061
22 | 2558765.2068 | 1129129.2288 | 2558763.3428 | 1129132.824 | 2558755.3965 | 1129151.3545 | 2558756.8247 | 1129156.5377
23 | 2558769.833 | 1129120.3058 | 2558765.2068 | 1129129.2288
24 | 2558769.833 | 1129120.3058 | 2558777.005 | 1129106.4725
25 | 2558792.4823 | 1129098.8259 | 2558811.7117 | 1129109.3079
26 | 2558813.1746 | 1129110.1053 | 2558811.7117 | 1129109.3079
27 | 2558800.7518 | 1129131.9235 | 2558810.5003 | 1129114.4258 | 2558813.1746 | 1129110.1053
28 | 2558813.1746 | 1129110.1053 | 2558839.4408 | 1129124.4222 | 2558842.2969 | 1129119.6447
29 | 2558807.1993 | 1129188.2526 | 2558827.247 | 1129148.5422
30 | 2558829.0278 | 1129145.0149 | 2558827.247 | 1129148.5422
31 | 2558807.1993 | 1129188.2526 | 2558832.5802 | 1129200.7419
32 | 2558877.871 | 1129170.4613 | 2558829.0278 | 1129145.0149
33 | 2558829.0278 | 1129145.0149 | 2558839.4408 | 1129124.4222 | 2558842.2969 | 1129119.6447
34 | 2558832.5802 | 1129200.7419 | 2558852.5305 | 1129210.559
35 | 2558842.2969 | 1129119.6447 | 2558862.4536 | 1129130.6076
36 | 2558842.2969 | 1129119.6447 | 2558852.3447 | 1129101.1513
37 | 2558894.0552 | 1129147.795 | 2558862.4536 | 1129130.6076
38 | 2558852.3447 | 1129101.1513 | 2558861.1182 | 1129085.0033
39 | 2558875.5736 | 1129058.3976 | 2558861.1182 | 1129085.0033
40 | 2558888.0848 | 1129037.0459 | 2558875.5736 | 1129058.3976
41 | 2558875.5736 | 1129058.3976 | 2558894.2722 | 1129068.2468
42 | 2558888.0848 | 1129037.0459 | 2558904.8984 | 1129008.35
43 | 2558888.0848 | 1129037.0459 | 2558915.5933 | 1129051.2296
44 | 2558925.0996 | 1129084.4846 | 2558894.2722 | 1129068.2468
45 | 2558904.8984 | 1129008.35 | 2558916.6706 | 1128989.973
46 | 2558904.8984 | 1129008.35 | 2558933.1462 | 1129022.0299
47 | 2558880.0985 | 1128995.5903 | 2558892.2593 | 1129001.9218 | 2558904.8984 | 1129008.35
48 | 2558942.8873 | 1129065.3026 | 2558915.5933 | 1129051.2296
49 | 2558916.674 | 1128989.9676 | 2558916.6706 | 1128989.973
50 | 2558866.052 | 1128988.3713 | 2558880.0985 | 1128995.5903
51 | 2558880.0985 | 1128995.5903 | 2558873.7225 | 1129007.2509 | 2558874.8041 | 1129018.9939 | 2558871.8704 | 1129024.2215
52 | 2558860.5489 | 1129044.3959 | 2558862.2313 | 1129041.3979
53 | 2558862.2313 | 1129041.3979 | 2558871.8704 | 1129024.2215
54 | 2558866.052 | 1128988.3713 | 2558862.767 | 1128986.6814
55 | 2558866.052 | 1128988.3713 | 2558854.7658 | 1129009.2563
56 | 2558845.1096 | 1128977.5976 | 2558862.767 | 1128986.6814
57 | 2558839.8858 | 1129036.7914 | 2558854.7658 | 1129009.2563
58 | 2558845.1096 | 1128977.5976 | 2558841.8623 | 1128975.9275
59 | 2558845.1096 | 1128977.5976 | 2558828.457 | 1129008.4118
60 | 2558835.843 | 1129044.2726 | 2558839.8858 | 1129036.7914
61 | 2558916.674 | 1128989.9676 | 2558930.07 | 1128969.0557
62 | 2558841.8623 | 1128975.9275 | 2558825.7271 | 1128967.6295
63 | 2558826.5855 | 1129011.8748 | 2558828.457 | 1129008.4118
64 | 2558825.7271 | 1128967.6295 | 2558809.6283 | 1128959.3501
65 | 2558804.8283 | 1128956.8815 | 2558809.6283 | 1128959.3501
66 | 2558780.2251 | 1128990.1513 | 2558772.256 | 1129004.0993
67 | 2558800.055 | 1128954.4267 | 2558788.8867 | 1128974.9912 | 2558780.2251 | 1128990.1513
68 | 2558771.5684 | 1129005.3028 | 2558772.256 | 1129004.0993
69 | 2558800.055 | 1128954.4267 | 2558781.5014 | 1128944.9264 | 2558758.2494 | 1128932.7091
70 | 2558800.055 | 1128954.4267 | 2558804.8283 | 1128956.8815
71 | 2558758.2494 | 1128932.7091 | 2558755.0601 | 1128931.0334 | 2558741.2494 | 1128922.9252
72 | 2558726.0207 | 1128914.6125 | 2558737.1853 | 1128920.5391 | 2558741.2494 | 1128922.9252
73 | 2558724.6245 | 1128899.7256 | 2558725.8342 | 1128900.8734 | 2558726.8447 | 1128902.2005 | 2558727.6328 | 1128903.6626 | 2558728.1828 | 1128905.2374 | 2558728.4714 | 1128906.8807 | 2558728.4905 | 1128908.537 | 2558728.2475 | 1128910.1839 | 2558727.75 | 1128911.777 | 2558726.9975 | 1128913.2607 | 2558726.0207 | 1128914.6125
74 | 2558724.6245 | 1128899.7256 | 2558733.0689 | 1128892.0194 | 2558743.9813 | 1128880.2492
75 | 2558709.7646 | 1128985.2709 | 2558706.7989 | 1128988.5446
76 | 2558930.7511 | 1128967.9925 | 2558930.07 | 1128969.0557
77 | 2558931.0232 | 1128967.5676 | 2558930.7511 | 1128967.9925
78 | 2558931.0232 | 1128967.5676 | 2558938.4354 | 1128955.9969
79 | 2558949.3108 | 1128939.0196 | 2558938.4354 | 1128955.9969
80 | 2558949.3108 | 1128939.0196 | 2558953.5147 | 1128932.4571
81 | 2558958.0753 | 1128925.3378 | 2558953.5147 | 1128932.4571
82 | 2558964.4073 | 1128915.4531 | 2558958.0753 | 1128925.3378
83 | 2558964.4073 | 1128915.4531 | 2558970.9745 | 1128905.7097
84 | 2558964.4073 | 1128915.4531 | 2558918.9128 | 1128893.2848
85 | 2558970.9745 | 1128905.7097 | 2558977.773 | 1128895.6231
86 | 2558917.1437 | 1128892.3534 | 2558918.9128 | 1128893.2848
87 | 2558977.773 | 1128895.6231 | 2558990.8589 | 1128876.2083
88 | 2558917.1437 | 1128892.3534 | 2558909.0228 | 1128888.0778
89 | 2558994.4792 | 1128870.837 | 2558990.8589 | 1128876.2083
90 | 2558887.8271 | 1128876.9185 | 2558909.0228 | 1128888.0778
91 | 2559022.9722 | 1128826.1984 | 2559001.3652 | 1128858.2059 | 2558994.4792 | 1128870.837
92 | 2558994.4792 | 1128870.837 | 2559033.8306 | 1128890.7787
93 | 2559022.9722 | 1128826.1984 | 2559005.1654 | 1128816.702
94 | 2559022.9722 | 1128826.1984 | 2559029.0187 | 1128817.0001
95 | 2559034.8818 | 1128891.3114 | 2559033.8306 | 1128890.7787
96 | 2558885.604 | 1128875.748 | 2558887.8271 | 1128876.9185
97 | 2558885.604 | 1128875.748 | 2558876.9312 | 1128871.1818 | 2558876.4585 | 1128870.9359
98 | 2558862.4223 | 1128863.6315 | 2558876.4585 | 1128870.9359
99 | 2559067.9456 | 1128908.0668 | 2559063.1668 | 1128905.6451
100 | 2559055.9718 | 1128901.999 | 2559063.1668 | 1128905.6451
101 | 2559055.9718 | 1128901.999 | 2559034.8818 | 1128891.3114
102 | 2558979.5427 | 1128803.0373 | 2559005.1654 | 1128816.702
103 | 2559032.4447 | 1128811.7881 | 2559029.0187 | 1128817.0001
104 | 2558895.353 | 1128808.4839 | 2558907.552 | 1128789.6205 | 2558907.918 | 1128789.0136
105 | 2558891.2684 | 1128814.7998 | 2558895.353 | 1128808.4839
106 | 2558917.4931 | 1128773.1333 | 2558907.918 | 1128789.0136
107 | 2558917.4931 | 1128773.1333 | 2558940.0448 | 1128783.6962
108 | 2558896.0463 | 1128761.9181 | 2558917.4931 | 1128773.1333
109 | 2558940.0448 | 1128783.6962 | 2558947.904 | 1128787.6685
110 | 2558940.0448 | 1128783.6962 | 2558929.8985 | 1128800.4582
111 | 2558872.7975 | 1128797.1167 | 2558890.6608 | 1128772.0044 | 2558896.0463 | 1128761.9181
112 | 2558952.3283 | 1128789.9046 | 2558947.904 | 1128787.6685
113 | 2558932.3984 | 1128818.1436 | 2558952.3283 | 1128789.9046
114 | 2558952.3283 | 1128789.9046 | 2558954.4318 | 1128790.9197
115 | 2558979.5427 | 1128803.0373 | 2558954.4318 | 1128790.9197
116 | 2558979.5427 | 1128803.0373 | 2558988.5011 | 1128789.0445
117 | 2559032.4447 | 1128811.7881 | 2559033.1219 | 1128810.758

## bus_geodata
| x | y | coords
0 | 2558708.3333 | 1129031.8258
1 | 2558699.1122 | 1129048.4649
2 | 2558717.7048 | 1129058.0759
3 | 2558677.3469 | 1129021.0556
4 | 2558728.6923 | 1129064.0593
5 | 2558701.2789 | 1129082.4992
6 | 2558689.8552 | 1129007.2481
7 | 2558740.4454 | 1129070.4711
8 | 2558737.5745 | 1129046.3702
9 | 2558700.8351 | 1129082.9374
10 | 2558700.3394 | 1128995.675
11 | 2558746.6776 | 1129073.8635
12 | 2558727.3911 | 1129092.561
13 | 2558740.2115 | 1129041.1185
14 | 2558779.2661 | 1129091.6224
15 | 2558732.8964 | 1129095.2223
16 | 2558783.5062 | 1129093.9331
17 | 2558726.3621 | 1129107.604
18 | 2558751.963 | 1129150.0061
19 | 2558756.8247 | 1129156.5377
20 | 2558765.2068 | 1129129.2288
21 | 2558769.833 | 1129120.3058
22 | 2558777.005 | 1129106.4725
23 | 2558792.4823 | 1129098.8259
24 | 2558811.7117 | 1129109.3079
25 | 2558813.1746 | 1129110.1053
26 | 2558827.247 | 1129148.5422
27 | 2558807.1993 | 1129188.2526
28 | 2558829.0278 | 1129145.0149
29 | 2558832.5802 | 1129200.7419
30 | 2558877.871 | 1129170.4613
31 | 2558842.2969 | 1129119.6447
32 | 2558852.5305 | 1129210.559
33 | 2558862.4536 | 1129130.6076
34 | 2558852.3447 | 1129101.1513
35 | 2558800.7518 | 1129131.9235
36 | 2558894.0552 | 1129147.795
37 | 2558861.1182 | 1129085.0033
38 | 2558875.5736 | 1129058.3976
39 | 2558888.0848 | 1129037.0459
40 | 2558894.2722 | 1129068.2468
41 | 2558904.8984 | 1129008.35
42 | 2558915.5933 | 1129051.2296
43 | 2558925.0996 | 1129084.4846
44 | 2558916.6706 | 1128989.973
45 | 2558933.1462 | 1129022.0299
46 | 2558880.0985 | 1128995.5903
47 | 2558942.8873 | 1129065.3026
48 | 2558745.0928 | 1129031.3971
49 | 2558860.5489 | 1129044.3959
50 | 2558862.2313 | 1129041.3979
51 | 2558871.8704 | 1129024.2215
52 | 2558866.052 | 1128988.3713
53 | 2558862.767 | 1128986.6814
54 | 2558854.7658 | 1129009.2563
55 | 2558845.1096 | 1128977.5976
56 | 2558839.8858 | 1129036.7914
57 | 2558916.674 | 1128989.9676
58 | 2558835.843 | 1129044.2726
59 | 2558841.8623 | 1128975.9275
60 | 2558828.457 | 1129008.4118
61 | 2558826.5855 | 1129011.8748
62 | 2558825.7271 | 1128967.6295
63 | 2558809.6283 | 1128959.3501
64 | 2558780.2251 | 1128990.1513
65 | 2558772.2561 | 1129004.0993
66 | 2558800.055 | 1128954.4267
67 | 2558771.5684 | 1129005.3028
68 | 2558758.2494 | 1128932.7091
69 | 2558804.8283 | 1128956.8815
70 | 2558741.2494 | 1128922.9252
71 | 2558726.0207 | 1128914.6125
72 | 2558724.6245 | 1128899.7256
73 | 2558743.9813 | 1128880.2492
74 | 2558706.7989 | 1128988.5446
75 | 2558709.7646 | 1128985.2709
76 | 2558930.07 | 1128969.0557
77 | 2558930.7511 | 1128967.9925
78 | 2558931.0232 | 1128967.5676
79 | 2558938.4354 | 1128955.9969
80 | 2558949.3108 | 1128939.0196
81 | 2558953.5147 | 1128932.4571
82 | 2558958.0753 | 1128925.3378
83 | 2558964.4073 | 1128915.4531
84 | 2558970.9745 | 1128905.7097
85 | 2558918.9128 | 1128893.2848
86 | 2558977.773 | 1128895.6231
87 | 2558917.1437 | 1128892.3534
88 | 2558990.8589 | 1128876.2083
89 | 2558909.0228 | 1128888.0778
90 | 2558994.4792 | 1128870.837
91 | 2559022.9722 | 1128826.1984
92 | 2559033.8306 | 1128890.7787
93 | 2558887.8271 | 1128876.9185
94 | 2558885.604 | 1128875.748
95 | 2558876.4585 | 1128870.9359
96 | 2558862.4223 | 1128863.6315
97 | 2559067.9456 | 1128908.0668
98 | 2559063.1668 | 1128905.6451
99 | 2559055.9718 | 1128901.999
100 | 2559034.8818 | 1128891.3114
101 | 2559005.1654 | 1128816.702
102 | 2559029.0187 | 1128817.0001
103 | 2558895.353 | 1128808.4839
104 | 2558907.918 | 1128789.0136
105 | 2558891.2684 | 1128814.7998
106 | 2558917.4931 | 1128773.1333
107 | 2558940.0448 | 1128783.6962
108 | 2558896.0463 | 1128761.9181
109 | 2558947.904 | 1128787.6685
110 | 2558929.8985 | 1128800.4582
111 | 2558872.7975 | 1128797.1167
112 | 2558952.3283 | 1128789.9046
113 | 2558932.3984 | 1128818.1436
114 | 2558954.4318 | 1128790.9197
115 | 2558979.5427 | 1128803.0373
116 | 2558988.5011 | 1128789.0445
117 | 2559032.4447 | 1128811.7881
118 | 2559033.1219 | 1128810.758
119 | 2558866.052 | 1128988.3713

## line_std_types
| c_nf_per_km | r_ohm_per_km | x_ohm_per_km | max_i_ka | type | q_mm2 | alpha | voltage_rating
NAYY 4x50 SE | 210 | 0.642 | 0.083 | 0.142 | cs | 50 | 0.00403 | LV
NAYY 4x120 SE | 264 | 0.225 | 0.08 | 0.242 | cs | 120 | 0.00403 | LV
NAYY 4x150 SE | 261 | 0.208 | 0.08 | 0.27 | cs | 150 | 0.00403 | LV
NA2XS2Y 1x95 RM/25 12/20 kV | 216 | 0.313 | 0.132 | 0.252 | cs | 95 | 0.00403 | MV
NA2XS2Y 1x185 RM/25 12/20 kV | 273 | 0.161 | 0.117 | 0.362 | cs | 185 | 0.00403 | MV
NA2XS2Y 1x240 RM/25 12/20 kV | 304 | 0.122 | 0.112 | 0.421 | cs | 240 | 0.00403 | MV
NA2XS2Y 1x95 RM/25 6/10 kV | 315 | 0.313 | 0.123 | 0.249 | cs | 95 | 0.00403 | MV
NA2XS2Y 1x185 RM/25 6/10 kV | 406 | 0.161 | 0.11 | 0.358 | cs | 185 | 0.00403 | MV
NA2XS2Y 1x240 RM/25 6/10 kV | 456 | 0.122 | 0.105 | 0.416 | cs | 240 | 0.00403 | MV
NA2XS2Y 1x150 RM/25 12/20 kV | 250 | 0.206 | 0.116 | 0.319 | cs | 150 | 0.00403 | MV
NA2XS2Y 1x120 RM/25 12/20 kV | 230 | 0.253 | 0.119 | 0.283 | cs | 120 | 0.00403 | MV
NA2XS2Y 1x70 RM/25 12/20 kV | 190 | 0.443 | 0.132 | 0.22 | cs | 70 | 0.00403 | MV
NA2XS2Y 1x150 RM/25 6/10 kV | 360 | 0.206 | 0.11 | 0.315 | cs | 150 | 0.00403 | MV
NA2XS2Y 1x120 RM/25 6/10 kV | 340 | 0.253 | 0.113 | 0.28 | cs | 120 | 0.00403 | MV
NA2XS2Y 1x70 RM/25 6/10 kV | 280 | 0.443 | 0.123 | 0.217 | cs | 70 | 0.00403 | MV
N2XS(FL)2Y 1x120 RM/35 64/110 kV | 112 | 0.153 | 0.166 | 0.366 | cs | 120 | 0.00393 | HV
N2XS(FL)2Y 1x185 RM/35 64/110 kV | 125 | 0.099 | 0.156 | 0.457 | cs | 185 | 0.00393 | HV
N2XS(FL)2Y 1x240 RM/35 64/110 kV | 135 | 0.075 | 0.149 | 0.526 | cs | 240 | 0.00393 | HV
N2XS(FL)2Y 1x300 RM/35 64/110 kV | 144 | 0.06 | 0.144 | 0.588 | cs | 300 | 0.00393 | HV
15-AL1/3-ST1A 0.4 | 11 | 1.8769 | 0.35 | 0.105 | ol | 16 | 0.00403 | LV
24-AL1/4-ST1A 0.4 | 11.25 | 1.2012 | 0.335 | 0.14 | ol | 24 | 0.00403 | LV
48-AL1/8-ST1A 0.4 | 12.2 | 0.5939 | 0.3 | 0.21 | ol | 48 | 0.00403 | LV
94-AL1/15-ST1A 0.4 | 13.2 | 0.306 | 0.29 | 0.35 | ol | 94 | 0.00403 | LV
34-AL1/6-ST1A 10.0 | 9.7 | 0.8342 | 0.36 | 0.17 | ol | 34 | 0.00403 | MV
48-AL1/8-ST1A 10.0 | 10.1 | 0.5939 | 0.35 | 0.21 | ol | 48 | 0.00403 | MV
70-AL1/11-ST1A 10.0 | 10.4 | 0.4132 | 0.339 | 0.29 | ol | 70 | 0.00403 | MV
94-AL1/15-ST1A 10.0 | 10.75 | 0.306 | 0.33 | 0.35 | ol | 94 | 0.00403 | MV
122-AL1/20-ST1A 10.0 | 11.1 | 0.2376 | 0.323 | 0.41 | ol | 122 | 0.00403 | MV
149-AL1/24-ST1A 10.0 | 11.25 | 0.194 | 0.315 | 0.47 | ol | 149 | 0.00403 | MV
34-AL1/6-ST1A 20.0 | 9.15 | 0.8342 | 0.382 | 0.17 | ol | 34 | 0.00403 | MV
48-AL1/8-ST1A 20.0 | 9.5 | 0.5939 | 0.372 | 0.21 | ol | 48 | 0.00403 | MV
70-AL1/11-ST1A 20.0 | 9.7 | 0.4132 | 0.36 | 0.29 | ol | 70 | 0.00403 | MV
94-AL1/15-ST1A 20.0 | 10 | 0.306 | 0.35 | 0.35 | ol | 94 | 0.00403 | MV
122-AL1/20-ST1A 20.0 | 10.3 | 0.2376 | 0.344 | 0.41 | ol | 122 | 0.00403 | MV
149-AL1/24-ST1A 20.0 | 10.5 | 0.194 | 0.337 | 0.47 | ol | 149 | 0.00403 | MV
184-AL1/30-ST1A 20.0 | 10.75 | 0.1571 | 0.33 | 0.535 | ol | 184 | 0.00403 | MV
243-AL1/39-ST1A 20.0 | 11 | 0.1188 | 0.32 | 0.645 | ol | 243 | 0.00403 | MV
48-AL1/8-ST1A 110.0 | 8 | 0.5939 | 0.46 | 0.21 | ol | 48 | 0.00403 | HV
70-AL1/11-ST1A 110.0 | 8.4 | 0.4132 | 0.45 | 0.29 | ol | 70 | 0.00403 | HV
94-AL1/15-ST1A 110.0 | 8.65 | 0.306 | 0.44 | 0.35 | ol | 94 | 0.00403 | HV
122-AL1/20-ST1A 110.0 | 8.5 | 0.2376 | 0.43 | 0.41 | ol | 122 | 0.00403 | HV
149-AL1/24-ST1A 110.0 | 8.75 | 0.194 | 0.41 | 0.47 | ol | 149 | 0.00403 | HV
184-AL1/30-ST1A 110.0 | 8.8 | 0.1571 | 0.4 | 0.535 | ol | 184 | 0.00403 | HV
243-AL1/39-ST1A 110.0 | 9 | 0.1188 | 0.39 | 0.645 | ol | 243 | 0.00403 | HV
305-AL1/39-ST1A 110.0 | 9.2 | 0.0949 | 0.38 | 0.74 | ol | 305 | 0.00403 | HV
490-AL1/64-ST1A 110.0 | 9.75 | 0.059 | 0.37 | 0.96 | ol | 490 | 0.00403 | HV
679-AL1/86-ST1A 110.0 | 9.95 | 0.042 | 0.36 | 1.15 | ol | 679 | 0.00403 | HV
490-AL1/64-ST1A 220.0 | 10 | 0.059 | 0.285 | 0.96 | ol | 490 | 0.00403 | HV
679-AL1/86-ST1A 220.0 | 11.7 | 0.042 | 0.275 | 1.15 | ol | 679 | 0.00403 | HV
490-AL1/64-ST1A 380.0 | 11 | 0.059 | 0.253 | 0.96 | ol | 490 | 0.00403 | HV
679-AL1/86-ST1A 380.0 | 14.6 | 0.042 | 0.25 | 1.15 | ol | 679 | 0.00403 | HV

## trafo_std_types
| i0_percent | pfe_kw | vkr_percent | sn_mva | vn_lv_kv | vn_hv_kv | vk_percent | shift_degree | vector_group | tap_side | tap_neutral | tap_min | tap_max | tap_step_degree | tap_step_percent | tap_phase_shifter
160 MVA 380/110 kV | 0.06 | 60 | 0.25 | 160 | 110 | 380 | 12.2 | 0 | Yy0 | hv | 0 | -9 | 9 | 0 | 1.5 | FALSE
100 MVA 220/110 kV | 0.06 | 55 | 0.26 | 100 | 110 | 220 | 12 | 0 | Yy0 | hv | 0 | -9 | 9 | 0 | 1.5 | FALSE
63 MVA 110/20 kV | 0.04 | 22 | 0.32 | 63 | 20 | 110 | 18 | 150 | YNd5 | hv | 0 | -9 | 9 | 0 | 1.5 | FALSE
40 MVA 110/20 kV | 0.05 | 18 | 0.34 | 40 | 20 | 110 | 16.2 | 150 | YNd5 | hv | 0 | -9 | 9 | 0 | 1.5 | FALSE
25 MVA 110/20 kV | 0.07 | 14 | 0.41 | 25 | 20 | 110 | 12 | 150 | YNd5 | hv | 0 | -9 | 9 | 0 | 1.5 | FALSE
63 MVA 110/10 kV | 0.04 | 22 | 0.32 | 63 | 10 | 110 | 18 | 150 | YNd5 | hv | 0 | -9 | 9 | 0 | 1.5 | FALSE
40 MVA 110/10 kV | 0.05 | 18 | 0.34 | 40 | 10 | 110 | 16.2 | 150 | YNd5 | hv | 0 | -9 | 9 | 0 | 1.5 | FALSE
25 MVA 110/10 kV | 0.07 | 14 | 0.41 | 25 | 10 | 110 | 12 | 150 | YNd5 | hv | 0 | -9 | 9 | 0 | 1.5 | FALSE
0.25 MVA 20/0.4 kV | 0.32 | 0.8 | 1.44 | 0.25 | 0.4 | 20 | 6 | 150 | Yzn5 | hv | 0 | -2 | 2 | 0 | 2.5 | FALSE
0.4 MVA 20/0.4 kV | 0.3375 | 1.35 | 1.425 | 0.4 | 0.4 | 20 | 6 | 150 | Dyn5 | hv | 0 | -2 | 2 | 0 | 2.5 | FALSE
0.63 MVA 20/0.4 kV | 0.2619 | 1.65 | 1.206 | 0.63 | 0.4 | 20 | 6 | 150 | Dyn5 | hv | 0 | -2 | 2 | 0 | 2.5 | FALSE
0.25 MVA 10/0.4 kV | 0.24 | 0.6 | 1.2 | 0.25 | 0.4 | 10 | 4 | 150 | Dyn5 | hv | 0 | -2 | 2 | 0 | 2.5 | FALSE
0.4 MVA 10/0.4 kV | 0.2375 | 0.95 | 1.325 | 0.4 | 0.4 | 10 | 4 | 150 | Dyn5 | hv | 0 | -2 | 2 | 0 | 2.5 | FALSE
0.63 MVA 10/0.4 kV | 0.1873 | 1.18 | 1.0794 | 0.63 | 0.4 | 10 | 4 | 150 | Dyn5 | hv | 0 | -2 | 2 | 0 | 2.5 | FALSE

## trafo3w_std_types
| sn_hv_mva | sn_mv_mva | sn_lv_mva | vn_hv_kv | vn_mv_kv | vn_lv_kv | vk_hv_percent | vk_mv_percent | vk_lv_percent | vkr_hv_percent | vkr_mv_percent | vkr_lv_percent | pfe_kw | i0_percent | shift_mv_degree | shift_lv_degree | vector_group | tap_side | tap_neutral | tap_min | tap_max | tap_step_percent
63/25/38 MVA 110/20/10 kV | 63 | 25 | 38 | 110 | 20 | 10 | 10.4 | 10.4 | 10.4 | 0.28 | 0.32 | 0.35 | 35 | 0.89 | 0 | 0 | YN0yn0yn0 | hv | 0 | -10 | 10 | 1.2
63/25/38 MVA 110/10/10 kV | 63 | 25 | 38 | 110 | 10 | 10 | 10.4 | 10.4 | 10.4 | 0.28 | 0.32 | 0.35 | 35 | 0.89 | 0 | 0 | YN0yn0yn0 | hv | 0 | -10 | 10 | 1.2

## fuse_std_types
| fuse_type | i_rated_a | t_avg | t_min | t_total | x_avg | x_min | x_total
HV 100A | HV 100A | 100 | 0 | [10.0, 3.64, 0.854, 0.281, 0.1, 0.0531, 0.022, 0.01] | [10.0, 4.267, 1.21, 0.403, 0.1, 0.058, 0.022, 0.01] | 0 | [300.0, 350.0, 450.0, 550.0, 700.0, 850.0, 1200.0, 1752.0] | [600.0, 700.0, 900.0, 1150.0, 1665.0, 2000.0, 3000.0, 4313.0]
HV 10A | HV 10A | 10 | 0 | [10.0, 1675.0, 0.344, 0.156, 0.1, 0.0417, 0.0171, 0.01] | [10.0, 1.3, 0.3, 0.155, 0.1, 0.0555, 0.023, 0.01] | 0 | [30.0, 32.0, 35.0, 37.0, 39.0, 50.0, 70.0, 88.0] | [60.0, 70.0, 80.0, 87.0, 94.0, 110.0, 150.0, 216.0]
HV 125A | HV 125A | 125 | 0 | [10.0, 1.82, 0.344, 0.1, 0.0467, 0.0269, 0.01] | [10.0, 2.478, 0.426, 0.1, 0.0427, 0.0211, 0.01] | 0 | [375.0, 500.0, 700.0, 925.0, 1200.0, 1500.0, 2341.0] | [750.0, 1000.0, 1500.0, 2200.0, 3000.0, 4000.0, 5765.0]
HV 160A | HV 160A | 160 | 0 | [10.0, 4.15, 1.03, 0.198, 0.1, 0.051, 0.0172, 0.01] | [10.0, 2.3, 0.734, 0.274, 0.1, 0.046, 0.0177, 0.01] | 0 | [480.0, 550.0, 700.0, 1000.0, 1260.0, 1600.0, 2500.0, 3227.0] | [960.0, 1300.0, 1700.0, 2200.0, 2996.0, 4000.0, 6000.0, 7946.0]
HV 16A | HV 16A | 16 | 0 | [10.0, 0.352, 0.164, 0.1, 0.0649, 0.0342, 0.01] | [10.0, 2.34, 0.722, 0.181, 0.1, 0.055, 0.0296, 0.01] | 0 | [48.0, 60.0, 65.0, 71.0, 80.0, 100.0, 162.0] | [96.0, 110.0, 125.0, 150.0, 168.0, 200.0, 250.0, 398.0]
HV 200A | HV 200A | 200 | 0 | [10.0, 4.267, 1.21, 0.403, 0.1, 0.058, 0.022, 0.01] | [10.0, 3.73, 1.654, 0.328, 0.1, 0.0531, 0.019, 0.01] | 0 | [600.0, 700.0, 900.0, 1150.0, 1665.0, 2000.0, 3000.0, 4313.0] | [1200.0, 1500.0, 1800.0, 2700.0, 3960.0, 5000.0, 7500.0, 10620.0]
HV 20A | HV 20A | 20 | 0 | [10.0, 1.3, 0.3, 0.155, 0.1, 0.0555, 0.023, 0.01] | [10.0, 1.3, 0.161, 0.1, 0.0611, 0.0399, 0.0141, 0.01] | 0 | [60.0, 70.0, 80.0, 87.0, 94.0, 110.0, 150.0, 216.0] | [120.0, 150.0, 200.0, 223.0, 260.0, 300.0, 450.0, 532.0]
HV 25A | HV 25A | 25 | 0 | [10.0, 2.512, 0.833, 0.299, 0.1, 0.0372, 0.0223, 0.01] | [10.0, 3.125, 0.597, 0.198, 0.1, 0.0378, 0.022, 0.01] | 0 | [75.0, 82.0, 90.0, 100.0, 124.0, 170.0, 200.0, 289.0] | [150.0, 170.0, 210.0, 250.0, 294.0, 400.0, 500.0, 711.0]
HV 31.5A | HV 31.5A | 31.5 | 0 | [10.0, 2.34, 0.722, 0.181, 0.1, 0.055, 0.0296, 0.01] | [10.0, 2.84, 0.368, 0.164, 0.1, 0.0621, 0.0378, 0.0195, 0.01] | 0 | [95.0, 110.0, 125.0, 150.0, 165.0, 200.0, 250.0, 390.0] | [189.0, 220.0, 300.0, 350.0, 393.0, 450.0, 530.0, 700.0, 960.0]
HV 40A | HV 40A | 40 | 0 | [10.0, 1.3, 0.161, 0.1, 0.0611, 0.0399, 0.0141, 0.01] | [10.0, 2.05, 0.369, 0.198, 0.1, 0.051, 0.0298, 0.01] | 0 | [120.0, 150.0, 200.0, 223.0, 260.0, 300.0, 450.0, 532.0] | [240.0, 300.0, 400.0, 450.0, 530.0, 650.0, 800.0, 1311.0]
HV 50A | HV 50A | 50 | 0 | [10.0, 3.215, 0.597, 0.198, 0.1, 0.0378, 0.022, 0.01] | [10.0, 3.64, 0.854, 0.281, 0.1, 0.0531, 0.022, 0.01] | 0 | [150.0, 170.0, 210.0, 250.0, 294.0, 400.0, 500.0, 711.0] | [300.0, 350.0, 450.0, 550.0, 700.0, 850.0, 1200.0, 1752.0]
HV 6.3A | HV 6.3A | 6.3 | 0 | [10.0, 1.39, 0.344, 0.168, 0.1, 0.056, 0.0263, 0.01] | [10.0, 1.711, 0.516, 0.198, 0.1, 0.0634, 0.0303, 0.01] | 0 | [19.0, 19.5, 20.4, 20.8, 22.0, 25.0, 32.0, 48.0] | [38.0, 40.0, 43.0, 48.0, 53.0, 60.0, 75.0, 118.0]
HV 63A | HV 63A | 63 | 0 | [10.0, 2.84, 0.368, 0.164, 0.1, 0.0621, 0.0378, 0.0195, 0.01] | [10.0, 1.82, 0.344, 0.1, 0.0467, 0.0269, 0.01] | 0 | [189.0, 220.0, 300.0, 350.0, 393.0, 450.0, 530.0, 700.0, 961.0] | [378.0, 500.0, 700.0, 934.0, 1200.0, 1500.0, 2366.0]
HV 80A | HV 80A | 80 | 0 | [10.0, 2.05, 0.369, 0.198, 0.1, 0.051, 0.0298, 0.01] | [10.0, 4.15, 1.03, 0.198, 0.1, 0.051, 0.0172, 0.01] | 0 | [240.0, 300.0, 400.0, 450.0, 530.0, 650.0, 800.0, 1311.0] | [480.0, 550.0, 700.0, 1000.0, 1260.0, 1600.0, 2500.0, 3227.0]
Siemens NH-1-100 | Siemens NH-1-100 | 100 | [5400.0, 2000.0, 400.0, 20.0, 1.0, 0.2, 0.012, 0.004] | 0 | 0 | [150.0, 190.0, 250.0, 430.0, 900.0, 1250.0, 2700.0, 3600.0] | 0 | 0
Siemens NH-1-125 | Siemens NH-1-125 | 125 | [4800.0, 120.0, 7.0, 0.1, 0.004] | 0 | 0 | [180.0, 400.0, 740.0, 2000.0, 4250.0] | 0 | 0
Siemens NH-1-16 | Siemens NH-1-16 | 16 | [4000.0, 400.0, 2.0, 0.1, 0.04, 0.01] | 0 | 0 | [26.0, 35.0, 75.0, 150.0, 200.0, 300.0] | 0 | 0
Siemens NH-1-160 | Siemens NH-1-160 | 160 | [4800.0, 120.0, 7.0, 0.1, 0.004] | 0 | 0 | [210.0, 500.0, 900.0, 2300.0, 5000.0] | 0 | 0
Siemens NH-1-25 | Siemens NH-1-25 | 25 | [4000.0, 1000.0, 10.0, 0.2, 0.02, 0.01] | 0 | 0 | [40.0, 50.0, 100.0, 210.0, 400.0, 500.0] | 0 | 0
Siemens NH-1-50 | Siemens NH-1-50 | 50 | [4000.0, 40.0, 4.0, 1.0, 0.02, 0.01] | 0 | 0 | [86.0, 200.0, 300.0, 400.0, 1000.0, 1280.0] | 0 | 0
Siemens NH-1-63 | Siemens NH-1-63 | 63 | [4000.0, 100.0, 10.0, 2.0, 0.04, 0.01] | 0 | 0 | [100.0, 200.0, 300.0, 400.0, 1000.0, 1500.0] | 0 | 0
Siemens NH-1-80 | Siemens NH-1-80 | 80 | [4800.0, 120.0, 7.0, 0.1, 0.01] | 0 | 0 | [150.58, 250.0, 450.0, 1150.0, 2470.0] | 0 | 0
Siemens NH-2-1000 | Siemens NH-2-1000 | 1000 | [4800.0, 120.0, 7.0, 0.1, 0.004] | 0 | 0 | [1900.0, 3500.0, 8400.0, 24000.0, 52000.0] | 0 | 0
Siemens NH-2-200 | Siemens NH-2-200 | 200 | [4800.0, 120.0, 7.0, 0.1, 0.004] | 0 | 0 | [280.0, 650.0, 1200.0, 3000.0, 7000.0] | 0 | 0
Siemens NH-2-224 | Siemens NH-2-224 | 224 | [4800.0, 120.0, 7.0, 0.2, 0.04, 0.004] | 0 | 0 | [400.0, 750.0, 1453.0, 3025.0, 4315.0, 7600.0] | 0 | 0
Siemens NH-2-250 | Siemens NH-2-250 | 250 | [4800.0, 120.0, 7.0, 0.1, 0.004] | 0 | 0 | [450.0, 800.0, 1650.0, 4000.0, 8500.0] | 0 | 0
Siemens NH-2-315 | Siemens NH-2-315 | 315 | [4800.0, 120.0, 7.0, 0.1, 0.004] | 0 | 0 | [550.0, 920.0, 1900.0, 5000.0, 11000.0] | 0 | 0
Siemens NH-2-355 | Siemens NH-2-355 | 355 | [4800.0, 120.0, 6.0, 0.1, 0.004] | 0 | 0 | [650.0, 1116.27, 2350.0, 5840.0, 12790.0] | 0 | 0
Siemens NH-2-400 | Siemens NH-2-400 | 400 | [4800.0, 120.0, 7.0, 0.1, 0.004] | 0 | 0 | [720.0, 1350.0, 2800.0, 6500.0, 15000.0] | 0 | 0
Siemens NH-2-425 | Siemens NH-2-425 | 425 | [4800.0, 120.0, 7.0, 0.1, 0.004] | 0 | 0 | [850.0, 1500.0, 3050.0, 7500.0, 16500.0] | 0 | 0
Siemens NH-2-630 | Siemens NH-2-630 | 630 | [4800.0, 120.0, 7.0, 0.1, 0.004] | 0 | 0 | [1200.0, 2000.0, 4800.0, 12000.0, 26000.0] | 0 | 0

## dtypes
| element | column | dtype
0 | bus | name | object
1 | bus | vn_kv | float64
2 | bus | type | object
3 | bus | zone | object
4 | bus | in_service | bool
5 | load | name | object
6 | load | bus | uint32
7 | load | p_mw | float64
8 | load | q_mvar | float64
9 | load | const_z_percent | float64
10 | load | const_i_percent | float64
11 | load | sn_mva | float64
12 | load | scaling | float64
13 | load | in_service | bool
14 | load | type | object
15 | ext_grid | name | object
16 | ext_grid | bus | uint32
17 | ext_grid | vm_pu | float64
18 | ext_grid | va_degree | float64
19 | ext_grid | slack_weight | float64
20 | ext_grid | in_service | bool
21 | line | name | object
22 | line | std_type | object
23 | line | from_bus | uint32
24 | line | to_bus | uint32
25 | line | length_km | float64
26 | line | r_ohm_per_km | float64
27 | line | x_ohm_per_km | float64
28 | line | c_nf_per_km | float64
29 | line | g_us_per_km | float64
30 | line | max_i_ka | float64
31 | line | df | float64
32 | line | parallel | uint32
33 | line | type | object
34 | line | in_service | bool
35 | trafo | name | object
36 | trafo | std_type | object
37 | trafo | hv_bus | uint32
38 | trafo | lv_bus | uint32
39 | trafo | sn_mva | float64
40 | trafo | vn_hv_kv | float64
41 | trafo | vn_lv_kv | float64
42 | trafo | vk_percent | float64
43 | trafo | vkr_percent | float64
44 | trafo | pfe_kw | float64
45 | trafo | i0_percent | float64
46 | trafo | shift_degree | float64
47 | trafo | tap_side | object
48 | trafo | tap_neutral | int32
49 | trafo | tap_min | int32
50 | trafo | tap_max | int32
51 | trafo | tap_step_percent | float64
52 | trafo | tap_step_degree | float64
53 | trafo | tap_pos | int32
54 | trafo | tap_phase_shifter | bool
55 | trafo | parallel | uint32
56 | trafo | df | float64
57 | trafo | in_service | bool
58 | line_geodata | coords | object
59 | bus_geodata | x | float64
60 | bus_geodata | y | float64
61 | bus_geodata | coords | object

## parameters
| version | format_version | converged | OPF_converged | name | f_hz | sn_mva
0 | 2.14.6 | 2.14.0 | FALSE | FALSE |  | 50 | 1