## bus
| name | vn_kv | type | zone | in_service
0 | bus_LV_6158-1_0_5_node_0 | 0.4 | n |  | TRUE
1 | bus_LV_6158-1_0_5_node_1 | 0.4 | n |  | TRUE
2 | bus_LV_6158-1_0_5_node_2 | 0.4 | n |  | TRUE
3 | bus_LV_6158-1_0_5_node_3 | 0.4 | n |  | TRUE
4 | bus_LV_6158-1_0_5_node_10 | 0.4 | n |  | TRUE
5 | bus_LV_6158-1_0_5_node_9 | 0.4 | n |  | TRUE
6 | bus_LV_6158-1_0_5_node_146 | 0.4 | n |  | TRUE
7 | bus_LV_6158-1_0_5_node_5 | 0.4 | n |  | TRUE
8 | bus_LV_6158-1_0_5_node_149 | 0.4 | n |  | TRUE
9 | bus_LV_6158-1_0_5_node_77 | 0.4 | n |  | TRUE
10 | bus_LV_6158-1_0_5_node_8 | 0.4 | n |  | TRUE
11 | bus_LV_6158-1_0_5_node_12 | 0.4 | n |  | TRUE
12 | bus_LV_6158-1_0_5_node_141 | 0.4 | n |  | TRUE
13 | bus_LV_6158-1_0_5_node_15 | 0.4 | n |  | TRUE
14 | bus_LV_6158-1_0_5_node_147 | 0.4 | n |  | TRUE
15 | bus_LV_6158-1_0_5_node_13 | 0.4 | n |  | TRUE
16 | bus_LV_6158-1_0_5_node_11 | 0.4 | n |  | TRUE
17 | bus_LV_6158-1_0_5_node_44 | 0.4 | n |  | TRUE
18 | bus_LV_6158-1_0_5_node_47 | 0.4 | n |  | TRUE
19 | bus_LV_6158-1_0_5_node_14 | 0.4 | n |  | TRUE
20 | bus_LV_6158-1_0_5_node_49 | 0.4 | n |  | TRUE
21 | bus_LV_6158-1_0_5_node_48 | 0.4 | n |  | TRUE
22 | bus_LV_6158-1_0_5_node_16 | 0.4 | n |  | TRUE
23 | bus_LV_6158-1_0_5_node_43 | 0.4 | n |  | TRUE
24 | bus_LV_6158-1_0_5_node_45 | 0.4 | n |  | TRUE
25 | bus_LV_6158-1_0_5_node_46 | 0.4 | n |  | TRUE
26 | bus_LV_6158-1_0_5_node_50 | 0.4 | n |  | TRUE
27 | bus_LV_6158-1_0_5_node_51 | 0.4 | n |  | TRUE
28 | bus_LV_6158-1_0_5_node_52 | 0.4 | n |  | TRUE
29 | bus_LV_6158-1_0_5_node_54 | 0.4 | n |  | TRUE
30 | bus_LV_6158-1_0_5_node_55 | 0.4 | n |  | TRUE
31 | bus_LV_6158-1_0_5_node_63 | 0.4 | n |  | TRUE
32 | bus_LV_6158-1_0_5_node_57 | 0.4 | n |  | TRUE
33 | bus_LV_6158-1_0_5_node_56 | 0.4 | n |  | TRUE
34 | bus_LV_6158-1_0_5_node_59 | 0.4 | n |  | TRUE
35 | bus_LV_6158-1_0_5_node_58 | 0.4 | n |  | TRUE
36 | bus_LV_6158-1_0_5_node_60 | 0.4 | n |  | TRUE
37 | bus_LV_6158-1_0_5_node_61 | 0.4 | n |  | TRUE
38 | bus_LV_6158-1_0_5_node_62 | 0.4 | n |  | TRUE
39 | bus_LV_6158-1_0_5_node_74 | 0.4 | n |  | TRUE
40 | bus_LV_6158-1_0_5_node_73 | 0.4 | n |  | TRUE
41 | bus_LV_6158-1_0_5_node_75 | 0.4 | n |  | TRUE
42 | bus_LV_6158-1_0_5_node_76 | 0.4 | n |  | TRUE
43 | bus_MV_105_0_node_129 | 20 | n |  | TRUE

## load
| name | bus | p_mw | q_mvar | const_z_percent | const_i_percent | sn_mva | scaling | in_service | type
0 | LV_6158-1_0_5_load_0 | 0 | 0.057202 | 0.014336 | 0 | 0 |  | 1 | TRUE | wye
1 | LV_6158-1_0_5_load_146 | 6 | 0.036417 | 0.0091269 | 0 | 0 |  | 1 | TRUE | wye
2 | LV_6158-1_0_5_load_149 | 8 | 0.034499 | 0.0086462 | 0 | 0 |  | 1 | TRUE | wye
3 | LV_6158-1_0_5_load_77 | 9 | 0.0013692 | 0.00034315 | 0 | 0 |  | 1 | TRUE | wye
4 | LV_6158-1_0_5_load_141 | 12 | 0.0046591 | 0.0011677 | 0 | 0 |  | 1 | TRUE | wye
5 | LV_6158-1_0_5_load_15 | 13 | 0.05518 | 0.013829 | 0 | 0 |  | 1 | TRUE | wye
6 | LV_6158-1_0_5_load_147 | 14 | 0.075404 | 0.018898 | 0 | 0 |  | 1 | TRUE | wye
7 | LV_6158-1_0_5_load_11 | 16 | 0.018182 | 0.0045569 | 0 | 0 |  | 1 | TRUE | wye
8 | LV_6158-1_0_5_load_47 | 18 | 0.004593 | 0.0011511 | 0 | 0 |  | 1 | TRUE | wye
9 | LV_6158-1_0_5_load_49 | 20 | 0.0066991 | 0.001679 | 0 | 0 |  | 1 | TRUE | wye
10 | LV_6158-1_0_5_load_48 | 21 | 0.0015011 | 0.00037621 | 0 | 0 |  | 1 | TRUE | wye
11 | LV_6158-1_0_5_load_16 | 22 | 0.051262 | 0.012848 | 0 | 0 |  | 1 | TRUE | wye
12 | LV_6158-1_0_5_load_43 | 23 | 0.0038977 | 0.00097685 | 0 | 0 |  | 1 | TRUE | wye
13 | LV_6158-1_0_5_load_45 | 24 | 0.001362 | 0.00034135 | 0 | 0 |  | 1 | TRUE | wye
14 | LV_6158-1_0_5_load_50 | 26 | 0.0010604 | 0.00026576 | 0 | 0 |  | 1 | TRUE | wye
15 | LV_6158-1_0_5_load_54 | 29 | 0.00086081 | 0.00021574 | 0 | 0 |  | 1 | TRUE | wye
16 | LV_6158-1_0_5_load_55 | 30 | 0.0012299 | 0.00030824 | 0 | 0 |  | 1 | TRUE | wye
17 | LV_6158-1_0_5_load_63 | 31 | 0.0012879 | 0.00032278 | 0 | 0 |  | 1 | TRUE | wye
18 | LV_6158-1_0_5_load_57 | 32 | 0.00098596 | 0.0002471 | 0 | 0 |  | 1 | TRUE | wye
19 | LV_6158-1_0_5_load_59 | 34 | 0.00064356 | 0.00016129 | 0 | 0 |  | 1 | TRUE | wye
20 | LV_6158-1_0_5_load_58 | 35 | 0.00099581 | 0.00024957 | 0 | 0 |  | 1 | TRUE | wye
21 | LV_6158-1_0_5_load_60 | 36 | 0.0031379 | 0.00078644 | 0 | 0 |  | 1 | TRUE | wye
22 | LV_6158-1_0_5_load_61 | 37 | 0.00092348 | 0.00023145 | 0 | 0 |  | 1 | TRUE | wye
23 | LV_6158-1_0_5_load_74 | 39 | 0.0010488 | 0.00026286 | 0 | 0 |  | 1 | TRUE | wye
24 | LV_6158-1_0_5_load_73 | 40 | 0.0010644 | 0.00026678 | 0 | 0 |  | 1 | TRUE | wye
25 | LV_6158-1_0_5_load_75 | 41 | 0.0012129 | 0.00030398 | 0 | 0 |  | 1 | TRUE | wye
26 | LV_6158-1_0_5_load_76 | 42 | 0.0012153 | 0.00030457 | 0 | 0 |  | 1 | TRUE | wye

## ext_grid
| name | bus | vm_pu | va_degree | slack_weight | in_service
0 |  | 2 | 1 | 0 | 1 | TRUE

## line
| name | std_type | from_bus | to_bus | length_km | r_ohm_per_km | x_ohm_per_km | c_nf_per_km | g_us_per_km | max_i_ka | df | parallel | type | in_service
0 | LV_6158-1_0_5_line_0 |  | 0 | 1 | 0.081051 | 0.125 | 0.08 | 261 | 0 | 0.364 | 1 | 1 | cs | TRUE
1 | LV_6158-1_0_5_line_1 |  | 0 | 2 | 0.013321 | 0.125 | 0.08 | 261 | 0 | 0.364 | 1 | 2 | cs | TRUE
2 | LV_6158-1_0_5_line_2 |  | 1 | 3 | 0.039501 | 0.125 | 0.08 | 261 | 0 | 0.364 | 1 | 1 | cs | TRUE
3 | LV_6158-1_0_5_line_3 |  | 2 | 4 | 0.20381 | 0.125 | 0.08 | 261 | 0 | 0.364 | 1 | 1 | cs | TRUE
4 | LV_6158-1_0_5_line_4 |  | 2 | 5 | 0.19091 | 0.125 | 0.08 | 261 | 0 | 0.364 | 1 | 2 | cs | TRUE
5 | LV_6158-1_0_5_line_5 |  | 3 | 6 | 0.006337 | 0.125 | 0.08 | 261 | 0 | 0.364 | 1 | 1 | cs | TRUE
6 | LV_6158-1_0_5_line_6 |  | 3 | 7 | 0.2912 | 0.125 | 0.08 | 261 | 0 | 0.364 | 1 | 1 | cs | TRUE
7 | LV_6158-1_0_5_line_7 |  | 4 | 14 | 0.028829 | 0.125 | 0.08 | 261 | 0 | 0.364 | 1 | 1 | cs | TRUE
8 | LV_6158-1_0_5_line_8 |  | 4 | 15 | 0.47663 | 0.125 | 0.08 | 261 | 0 | 0.364 | 1 | 1 | cs | TRUE
9 | LV_6158-1_0_5_line_9 |  | 5 | 11 | 0.13629 | 0.125 | 0.08 | 261 | 0 | 0.364 | 1 | 1 | cs | TRUE
10 | LV_6158-1_0_5_line_10 |  | 5 | 13 | 0.11683 | 0.125 | 0.08 | 261 | 0 | 0.364 | 1 | 1 | cs | TRUE
11 | LV_6158-1_0_5_line_11 |  | 7 | 8 | 0.040739 | 0.125 | 0.08 | 261 | 0 | 0.364 | 1 | 1 | cs | TRUE
12 | LV_6158-1_0_5_line_12 |  | 7 | 9 | 0.14842 | 0.125 | 0.08 | 261 | 0 | 0.364 | 1 | 1 | cs | TRUE
13 | LV_6158-1_0_5_line_13 |  | 9 | 42 | 0.018832 | 0.125 | 0.08 | 261 | 0 | 0.364 | 1 | 1 | cs | TRUE
14 | LV_6158-1_0_5_line_14 |  | 10 | 11 | 0.087617 | 0.125 | 0.08 | 261 | 0 | 0.364 | 1 | 1 | cs | TRUE
15 | LV_6158-1_0_5_line_15 |  | 10 | 12 | 0.036422 | 0.125 | 0.08 | 261 | 0 | 0.364 | 1 | 1 | cs | TRUE
16 | LV_6158-1_0_5_line_16 |  | 11 | 16 | 0.017087 | 0.125 | 0.08 | 261 | 0 | 0.364 | 1 | 1 | cs | TRUE
17 | LV_6158-1_0_5_line_17 |  | 13 | 22 | 0.014099 | 0.125 | 0.08 | 261 | 0 | 0.364 | 1 | 1 | cs | TRUE
18 | LV_6158-1_0_5_line_18 |  | 15 | 17 | 0.128 | 0.125 | 0.08 | 261 | 0 | 0.364 | 1 | 1 | cs | TRUE
19 | LV_6158-1_0_5_line_19 |  | 15 | 18 | 0.0020949 | 0.125 | 0.08 | 261 | 0 | 0.364 | 1 | 1 | cs | TRUE
20 | LV_6158-1_0_5_line_20 |  | 17 | 25 | 0.07217 | 0.125 | 0.08 | 261 | 0 | 0.364 | 1 | 1 | cs | TRUE
21 | LV_6158-1_0_5_line_21 |  | 17 | 23 | 0.033413 | 0.125 | 0.08 | 261 | 0 | 0.364 | 1 | 1 | cs | TRUE
22 | LV_6158-1_0_5_line_22 |  | 19 | 20 | 0.046242 | 0.125 | 0.08 | 261 | 0 | 0.364 | 1 | 1 | cs | TRUE
23 | LV_6158-1_0_5_line_23 |  | 19 | 21 | 0.065577 | 0.125 | 0.08 | 261 | 0 | 0.364 | 1 | 1 | cs | TRUE
24 | LV_6158-1_0_5_line_24 |  | 21 | 25 | 0.008761 | 0.125 | 0.08 | 261 | 0 | 0.364 | 1 | 1 | cs | TRUE
25 | LV_6158-1_0_5_line_25 |  | 23 | 24 | 0.0082021 | 0.125 | 0.08 | 261 | 0 | 0.364 | 1 | 1 | cs | TRUE
26 | LV_6158-1_0_5_line_26 |  | 26 | 27 | 0.022142 | 0.125 | 0.08 | 261 | 0 | 0.364 | 1 | 1 | cs | TRUE
27 | LV_6158-1_0_5_line_27 |  | 26 | 28 | 0.18632 | 0.125 | 0.08 | 261 | 0 | 0.364 | 1 | 1 | cs | TRUE
28 | LV_6158-1_0_5_line_28 |  | 27 | 29 | 0.056766 | 0.125 | 0.08 | 261 | 0 | 0.364 | 1 | 1 | cs | TRUE
29 | LV_6158-1_0_5_line_29 |  | 28 | 30 | 0.010593 | 0.125 | 0.08 | 261 | 0 | 0.364 | 1 | 1 | cs | TRUE
30 | LV_6158-1_0_5_line_30 |  | 29 | 31 | 0.012274 | 0.125 | 0.08 | 261 | 0 | 0.364 | 1 | 1 | cs | TRUE
31 | LV_6158-1_0_5_line_31 |  | 30 | 32 | 0.02443 | 0.125 | 0.08 | 261 | 0 | 0.364 | 1 | 1 | cs | TRUE
32 | LV_6158-1_0_5_line_32 |  | 32 | 35 | 0.015943 | 0.125 | 0.08 | 261 | 0 | 0.364 | 1 | 1 | cs | TRUE
33 | LV_6158-1_0_5_line_33 |  | 33 | 34 | 0.0093456 | 0.125 | 0.08 | 261 | 0 | 0.364 | 1 | 1 | cs | TRUE
34 | LV_6158-1_0_5_line_34 |  | 33 | 35 | 0.032904 | 0.125 | 0.08 | 261 | 0 | 0.364 | 1 | 1 | cs | TRUE
35 | LV_6158-1_0_5_line_35 |  | 34 | 36 | 0.011592 | 0.125 | 0.08 | 261 | 0 | 0.364 | 1 | 1 | cs | TRUE
36 | LV_6158-1_0_5_line_36 |  | 36 | 37 | 0.005953 | 0.125 | 0.08 | 261 | 0 | 0.364 | 1 | 1 | cs | TRUE
37 | LV_6158-1_0_5_line_37 |  | 37 | 38 | 0.022155 | 0.125 | 0.08 | 261 | 0 | 0.364 | 1 | 1 | cs | TRUE
38 | LV_6158-1_0_5_line_38 |  | 38 | 39 | 0.0076052 | 0.125 | 0.08 | 261 | 0 | 0.364 | 1 | 1 | cs | TRUE
39 | LV_6158-1_0_5_line_39 |  | 39 | 40 | 0.02795 | 0.125 | 0.08 | 261 | 0 | 0.364 | 1 | 1 | cs | TRUE
40 | LV_6158-1_0_5_line_40 |  | 40 | 41 | 0.014662 | 0.125 | 0.08 | 261 | 0 | 0.364 | 1 | 1 | cs | TRUE
41 | LV_6158-1_0_5_line_41 |  | 41 | 42 | 0.0075478 | 0.125 | 0.08 | 261 | 0 | 0.364 | 1 | 1 | cs | TRUE

## trafo
| name | std_type | hv_bus | lv_bus | sn_mva | vn_hv_kv | vn_lv_kv | vk_percent | vkr_percent | pfe_kw | i0_percent | shift_degree | tap_side | tap_neutral | tap_min | tap_max | tap_step_percent | tap_step_degree | tap_pos | tap_phase_shifter | parallel | df | in_service
0 | LV_6158-1_0_5_trafo_2 | 0.63 MVA 20/0.4 kV | 43 | 2 | 0.63 | 20 | 0.4 | 6 | 1.206 | 1.65 | 0.2619 | 150 | hv | 0 | -2 | 2 | 2.5 | 0 | 0 | FALSE | 1 | 1 | TRUE

## line_geodata
| x0 | y0 | x1 | y1 | x2 | y2 | x3 | y3 | x4 | y4 | x5 | y5 | x6 | y6 | x7 | y7 | x8 | y8 | x9 | y9 | x10 | y10 | x11 | y11 | x12 | y12 | x13 | y13 | x14 | y14 | x15 | y15 | x16 | y16 | x17 | y17 | x18 | y18 | x19 | y19 | x20 | y20 | x21 | y21
0 | 2556001.5368 | 1129395.5384 | 2556072.557 | 1129434.5956
1 | 2556084.2292 | 1129441.0147 | 2556072.557 | 1129434.5956
2 | 2555971.5829 | 1129371.7225 | 2555973.4638 | 1129371.9089 | 2555986.0904 | 1129378.409 | 2555994.4926 | 1129384.4952 | 2556001.5368 | 1129395.5384
3 | 2556084.2292 | 1129441.0147 | 2556098.8284 | 1129448.7012 | 2556110.4947 | 1129455.5865 | 2556130.391 | 1129465.0466 | 2556181.3607 | 1129487.1875 | 2556202.5351 | 1129494.4708 | 2556262.1454 | 1129506.8446 | 2556275.0318 | 1129506.7622
4 | 2556084.2292 | 1129441.0147 | 2556091.9009 | 1129431.4317 | 2556098.2647 | 1129410.4301 | 2556101.8578 | 1129409.8481 | 2556141.5325 | 1129410.4043 | 2556140.7268 | 1129384.3634 | 2556147.0671 | 1129383.3946 | 2556167.3037 | 1129380.2904 | 2556176.5012 | 1129378.178 | 2556184.8498 | 1129375.8495 | 2556204.3938 | 1129368.6039 | 2556209.518 | 1129365.6429 | 2556213.3411 | 1129362.7915 | 2556215.9394 | 1129359.9378 | 2556219.9269 | 1129354.2615
5 | 2555971.5829 | 1129371.7225 | 2555965.2277 | 1129371.7022
6 | 2555805.2212 | 1129430.8472 | 2555801.8193 | 1129430.194 | 2555796.7661 | 1129428.0855 | 2555764.6755 | 1129410.2672 | 2555760.9744 | 1129402.4236 | 2555757.5394 | 1129395.1451 | 2555770.9177 | 1129396.9924 | 2555775.4735 | 1129397.437 | 2555786.8518 | 1129397.5536 | 2555836.6924 | 1129397.7997 | 2555846.1359 | 1129396.6856 | 2555857.8916 | 1129393.6424 | 2555934.7162 | 1129382.3083 | 2555947.2386 | 1129380.8716 | 2555957.0224 | 1129380.9891 | 2555965.1643 | 1129382.008 | 2555972.4798 | 1129383.7888 | 2555971.5829 | 1129371.7225
7 | 2556275.0318 | 1129506.7622 | 2556266.0066 | 1129514.5539 | 2556249.8134 | 1129519.6295
8 | 2556275.0318 | 1129506.7622 | 2556294.5753 | 1129500.5619 | 2556326.6038 | 1129486.7006 | 2556337.902 | 1129480.0376 | 2556345.138 | 1129474.0599 | 2556352.0704 | 1129465.5165 | 2556388.1011 | 1129411.7505 | 2556392.9722 | 1129394.0284 | 2556409.0452 | 1129403.1614 | 2556426.3756 | 1129410.4177 | 2556448.9461 | 1129421.1713 | 2556454.9514 | 1129419.6827 | 2556483.0684 | 1129421.9476 | 2556468.9713 | 1129415.4683 | 2556453.1763 | 1129403.2204 | 2556429.011 | 1129375.3807 | 2556423.012 | 1129345.7755 | 2556428.6002 | 1129318.5434 | 2556430.9555 | 1129301.2286 | 2556433.1738 | 1129264.9607 | 2556428.1716 | 1129259.2383 | 2556432.033 | 1129243.5357
9 | 2556219.9269 | 1129354.2615 | 2556233.3033 | 1129331.4417 | 2556234.898 | 1129328.2729 | 2556235.4349 | 1129324.7672 | 2556234.8779 | 1129321.2583 | 2556233.2604 | 1129318.1018 | 2556230.754 | 1129315.5854 | 2556181.4707 | 1129278.6909 | 2556159.2092 | 1129265.0234 | 2556155.1752 | 1129263.2518
10 | 2556219.9269 | 1129354.2615 | 2556225.4769 | 1129351.5977 | 2556241.6934 | 1129328.4459 | 2556245.0369 | 1129326.365 | 2556248.0679 | 1129325.8094 | 2556251.8607 | 1129326.2044 | 2556257.0718 | 1129327.7896 | 2556275.2304 | 1129342.9657 | 2556280.6746 | 1129350.1411 | 2556283.0829 | 1129354.0034 | 2556285.3967 | 1129359.7117 | 2556286.3148 | 1129366.2862 | 2556285.4898 | 1129372.5621 | 2556282.6143 | 1129378.6194 | 2556280.9769 | 1129381.2142
11 | 2555845.7536 | 1129435.9863 | 2555805.2212 | 1129430.8472
12 | 2555805.2212 | 1129430.8472 | 2555803.4463 | 1129579.259
13 | 2555803.4463 | 1129579.259 | 2555809.1487 | 1129580.9955 | 2555821.5115 | 1129584.5769
14 | 2556087.1066 | 1129271.3178 | 2556099.2272 | 1129245.3385 | 2556119.5337 | 1129249.6707 | 2556131.3654 | 1129253.8424 | 2556138.7691 | 1129256.0786 | 2556155.1752 | 1129263.2518
15 | 2556087.1066 | 1129271.3178 | 2556061.7578 | 1129245.1637
16 | 2556155.1752 | 1129263.2518 | 2556147.3137 | 1129278.4228
17 | 2556273.4528 | 1129393.1377 | 2556280.9769 | 1129381.2142
18 | 2556432.033 | 1129243.5357 | 2556440.1004 | 1129247.0237 | 2556447.8656 | 1129251.3365 | 2556452.8671 | 1129254.8244 | 2556457.5014 | 1129261.8723 | 2556460.312 | 1129275.5813 | 2556461.1018 | 1129282.557 | 2556461.0956 | 1129289.1604 | 2556460.5359 | 1129295.9234 | 2556457.5161 | 1129308.6962 | 2556457.2068 | 1129318.1366 | 2556458.1785 | 1129324.6885 | 2556462.9102 | 1129333.4922 | 2556467.6506 | 1129339.2499 | 2556474.0541 | 1129343.8171 | 2556478.1966 | 1129345.7104 | 2556480.55 | 1129346.2492
19 | 2556432.033 | 1129243.5357 | 2556430.2911 | 1129242.372
20 | 2556551.7499 | 1129359.0759 | 2556533.5046 | 1129356.3393 | 2556496.7304 | 1129349.99 | 2556480.55 | 1129346.2492
21 | 2556480.55 | 1129346.2492 | 2556485.2494 | 1129350.5842 | 2556486.5505 | 1129351.5642 | 2556488.9169 | 1129352.8367 | 2556492.4391 | 1129354.1675 | 2556510.624 | 1129359.4587
22 | 2556608.1533 | 1129399.9352 | 2556600.3471 | 1129398.4462 | 2556597.8059 | 1129397.4862 | 2556594.5423 | 1129395.6977 | 2556579.1568 | 1129386.7927 | 2556574.8418 | 1129384.467 | 2556565.9485 | 1129381.7853
23 | 2556608.1533 | 1129399.9352 | 2556604.4128 | 1129397.1607 | 2556597.6876 | 1129391.7508 | 2556580.7601 | 1129375.1752 | 2556577.4659 | 1129373.4092 | 2556573.4275 | 1129372.0598 | 2556558.0002 | 1129369.1249 | 2556555.8226 | 1129368.3958 | 2556553.4956 | 1129367.2342
24 | 2556551.7499 | 1129359.0759 | 2556551.3103 | 1129361.1468 | 2556551.4874 | 1129363.2688 | 2556552.0955 | 1129365.3433 | 2556553.4956 | 1129367.2342
25 | 2556518.4995 | 1129361.7502 | 2556510.624 | 1129359.4587
26 | 2555846.6488 | 1129697.0582 | 2555858.9647 | 1129696.9569 | 2555864.8645 | 1129700.0597 | 2555867.3906 | 1129701.9578
27 | 2555955.2748 | 1129701.6553 | 2555950.0618 | 1129700.8373 | 2555938.4986 | 1129697.4645 | 2555934.8185 | 1129698.7698 | 2555933.3777 | 1129700.8148 | 2555933.4441 | 1129703.5824 | 2555962.5414 | 1129741.078 | 2555962.2391 | 1129745.0378 | 2555959.6649 | 1129747.9914 | 2555955.5487 | 1129747.5879 | 2555943.7797 | 1129740.2812 | 2555937.4799 | 1129736.2029 | 2555903.0152 | 1129719.9798 | 2555891.7506 | 1129718.4614 | 2555884.2901 | 1129714.714 | 2555877.4506 | 1129709.517 | 2555867.3906 | 1129701.9578
28 | 2555846.6488 | 1129697.0582 | 2555832.6911 | 1129682.275 | 2555828.8498 | 1129677.3339 | 2555825.2203 | 1129671.8688 | 2555817.931 | 1129655.7584 | 2555815.2317 | 1129650.4754
29 | 2555955.2748 | 1129701.6553 | 2555951.5015 | 1129695.4685 | 2555949.1383 | 1129693.0996
30 | 2555815.2317 | 1129650.4754 | 2555809.952 | 1129640.1422 | 2555809.7262 | 1129639.5116
31 | 2555949.1383 | 1129693.0996 | 2555947.7692 | 1129691.7272 | 2555943.1366 | 1129684.9576 | 2555939.4337 | 1129676.8138 | 2555937.785 | 1129671.7323
32 | 2555937.785 | 1129671.7323 | 2555935.3675 | 1129664.2815 | 2555932.7556 | 1129656.6034
33 | 2555915.8929 | 1129630.2841 | 2555910.4309 | 1129622.7008
34 | 2555915.8929 | 1129630.2841 | 2555922.9572 | 1129633.5675 | 2555928.4166 | 1129643.844 | 2555929.377 | 1129646.6718 | 2555932.7556 | 1129656.6034
35 | 2555901.2933 | 1129615.8425 | 2555908.7959 | 1129620.4309 | 2555910.4309 | 1129622.7008
36 | 2555901.2933 | 1129615.8425 | 2555896.2148 | 1129612.7366
37 | 2555875.7719 | 1129604.3419 | 2555878.9928 | 1129605.5523 | 2555893.0968 | 1129610.8297 | 2555896.2148 | 1129612.7366
38 | 2555875.7719 | 1129604.3419 | 2555868.6493 | 1129601.6761
39 | 2555842.4728 | 1129591.8788 | 2555868.6493 | 1129601.6761
40 | 2555842.4728 | 1129591.8788 | 2555828.7407 | 1129586.7391
41 | 2555828.7407 | 1129586.7391 | 2555827.9373 | 1129586.4384 | 2555821.5115 | 1129584.5769

## bus_geodata
| x | y | coords
0 | 2556072.557 | 1129434.5956
1 | 2556001.5368 | 1129395.5384
2 | 2556084.2292 | 1129441.0147
3 | 2555971.5829 | 1129371.7225
4 | 2556275.0318 | 1129506.7622
5 | 2556219.9269 | 1129354.2615
6 | 2555965.2277 | 1129371.7022
7 | 2555805.2212 | 1129430.8472
8 | 2555845.7536 | 1129435.9863
9 | 2555803.4463 | 1129579.259
10 | 2556087.1066 | 1129271.3178
11 | 2556155.1752 | 1129263.2518
12 | 2556061.7578 | 1129245.1637
13 | 2556280.9769 | 1129381.2142
14 | 2556249.8134 | 1129519.6295
15 | 2556432.033 | 1129243.5357
16 | 2556147.3137 | 1129278.4228
17 | 2556480.55 | 1129346.2492
18 | 2556430.2911 | 1129242.372
19 | 2556608.1533 | 1129399.9352
20 | 2556565.9485 | 1129381.7853
21 | 2556553.4956 | 1129367.2342
22 | 2556273.4528 | 1129393.1377
23 | 2556510.624 | 1129359.4587
24 | 2556518.4995 | 1129361.7502
25 | 2556551.7499 | 1129359.0759
26 | 2555867.3906 | 1129701.9578
27 | 2555846.6488 | 1129697.0582
28 | 2555955.2748 | 1129701.6553
29 | 2555815.2317 | 1129650.4754
30 | 2555949.1383 | 1129693.0996
31 | 2555809.7262 | 1129639.5116
32 | 2555937.785 | 1129671.7323
33 | 2555915.8929 | 1129630.2841
34 | 2555910.4309 | 1129622.7008
35 | 2555932.7556 | 1129656.6034
36 | 2555901.2933 | 1129615.8425
37 | 2555896.2148 | 1129612.7366
38 | 2555875.7719 | 1129604.3419
39 | 2555868.6493 | 1129601.6761
40 | 2555842.4728 | 1129591.8788
41 | 2555828.7407 | 1129586.7391
42 | 2555821.5115 | 1129584.5769
43 | 2556098.8284 | 1129448.7012

## line_std_types
| c_nf_per_km | r_ohm_per_km | x_ohm_per_km | max_i_ka | type | q_mm2 | alpha | voltage_rating
NAYY 4x50 SE | 210 | 0.642 | 0.083 | 0.142 | cs | 50 | 0.00403 | LV
NAYY 4x120 SE | 264 | 0.225 | 0.08 | 0.242 | cs | 120 | 0.00403 | LV
NAYY 4x150 SE | 261 | 0.208 | 0.08 | 0.27 | cs | 150 | 0.00403 | LV
NA2XS2Y 1x95 RM/25 12/20 kV | 216 | 0.313 | 0.132 | 0.252 | cs | 95 | 0.00403 | MV
NA2XS2Y 1x185 RM/25 12/20 kV | 273 | 0.161 | 0.117 | 0.362 | cs | 185 | 0.00403 | MV
NA2XS2Y 1x240 RM/25 12/20 kV | 304 | 0.122 | 0.112 | 0.421 | cs | 240 | 0.00403 | MV
NA2XS2Y 1x95 RM/25 6/10 kV | 315 | 0.313 | 0.123 | 0.249 | cs | 95 | 0.00403 | MV
NA2XS2Y 1x185 RM/25 6/10 kV | 406 | 0.161 | 0.11 | 0.358 | cs | 185 | 0.00403 | MV
NA2XS2Y 1x240 RM/25 6/10 kV | 456 | 0.122 | 0.105 | 0.416 | cs | 240 | 0.00403 | MV
NA2XS2Y 1x150 RM/25 12/20 kV | 250 | 0.206 | 0.116 | 0.319 | cs | 150 | 0.00403 | MV
NA2XS2Y 1x120 RM/25 12/20 kV | 230 | 0.253 | 0.119 | 0.283 | cs | 120 | 0.00403 | MV
NA2XS2Y 1x70 RM/25 12/20 kV | 190 | 0.443 | 0.132 | 0.22 | cs | 70 | 0.00403 | MV
NA2XS2Y 1x150 RM/25 6/10 kV | 360 | 0.206 | 0.11 | 0.315 | cs | 150 | 0.00403 | MV
NA2XS2Y 1x120 RM/25 6/10 kV | 340 | 0.253 | 0.113 | 0.28 | cs | 120 | 0.00403 | MV
NA2XS2Y 1x70 RM/25 6/10 kV | 280 | 0.443 | 0.123 | 0.217 | cs | 70 | 0.00403 | MV
N2XS(FL)2Y 1x120 RM/35 64/110 kV | 112 | 0.153 | 0.166 | 0.366 | cs | 120 | 0.00393 | HV
N2XS(FL)2Y 1x185 RM/35 64/110 kV | 125 | 0.099 | 0.156 | 0.457 | cs | 185 | 0.00393 | HV
N2XS(FL)2Y 1x240 RM/35 64/110 kV | 135 | 0.075 | 0.149 | 0.526 | cs | 240 | 0.00393 | HV
N2XS(FL)2Y 1x300 RM/35 64/110 kV | 144 | 0.06 | 0.144 | 0.588 | cs | 300 | 0.00393 | HV
15-AL1/3-ST1A 0.4 | 11 | 1.8769 | 0.35 | 0.105 | ol | 16 | 0.00403 | LV
24-AL1/4-ST1A 0.4 | 11.25 | 1.2012 | 0.335 | 0.14 | ol | 24 | 0.00403 | LV
48-AL1/8-ST1A 0.4 | 12.2 | 0.5939 | 0.3 | 0.21 | ol | 48 | 0.00403 | LV
94-AL1/15-ST1A 0.4 | 13.2 | 0.306 | 0.29 | 0.35 | ol | 94 | 0.00403 | LV
34-AL1/6-ST1A 10.0 | 9.7 | 0.8342 | 0.36 | 0.17 | ol | 34 | 0.00403 | MV
48-AL1/8-ST1A 10.0 | 10.1 | 0.5939 | 0.35 | 0.21 | ol | 48 | 0.00403 | MV
70-AL1/11-ST1A 10.0 | 10.4 | 0.4132 | 0.339 | 0.29 | ol | 70 | 0.00403 | MV
94-AL1/15-ST1A 10.0 | 10.75 | 0.306 | 0.33 | 0.35 | ol | 94 | 0.00403 | MV
122-AL1/20-ST1A 10.0 | 11.1 | 0.2376 | 0.323 | 0.41 | ol | 122 | 0.00403 | MV
149-AL1/24-ST1A 10.0 | 11.25 | 0.194 | 0.315 | 0.47 | ol | 149 | 0.00403 | MV
34-AL1/6-ST1A 20.0 | 9.15 | 0.8342 | 0.382 | 0.17 | ol | 34 | 0.00403 | MV
48-AL1/8-ST1A 20.0 | 9.5 | 0.5939 | 0.372 | 0.21 | ol | 48 | 0.00403 | MV
70-AL1/11-ST1A 20.0 | 9.7 | 0.4132 | 0.36 | 0.29 | ol | 70 | 0.00403 | MV
94-AL1/15-ST1A 20.0 | 10 | 0.306 | 0.35 | 0.35 | ol | 94 | 0.00403 | MV
122-AL1/20-ST1A 20.0 | 10.3 | 0.2376 | 0.344 | 0.41 | ol | 122 | 0.00403 | MV
149-AL1/24-ST1A 20.0 | 10.5 | 0.194 | 0.337 | 0.47 | ol | 149 | 0.00403 | MV
184-AL1/30-ST1A 20.0 | 10.75 | 0.1571 | 0.33 | 0.535 | ol | 184 | 0.00403 | MV
243-AL1/39-ST1A 20.0 | 11 | 0.1188 | 0.32 | 0.645 | ol | 243 | 0.00403 | MV
48-AL1/8-ST1A 110.0 | 8 | 0.5939 | 0.46 | 0.21 | ol | 48 | 0.00403 | HV
70-AL1/11-ST1A 110.0 | 8.4 | 0.4132 | 0.45 | 0.29 | ol | 70 | 0.00403 | HV
94-AL1/15-ST1A 110.0 | 8.65 | 0.306 | 0.44 | 0.35 | ol | 94 | 0.00403 | HV
122-AL1/20-ST1A 110.0 | 8.5 | 0.2376 | 0.43 | 0.41 | ol | 122 | 0.00403 | HV
149-AL1/24-ST1A 110.0 | 8.75 | 0.194 | 0.41 | 0.47 | ol | 149 | 0.00403 | HV
184-AL1/30-ST1A 110.0 | 8.8 | 0.1571 | 0.4 | 0.535 | ol | 184 | 0.00403 | HV
243-AL1/39-ST1A 110.0 | 9 | 0.1188 | 0.39 | 0.645 | ol | 243 | 0.00403 | HV
305-AL1/39-ST1A 110.0 | 9.2 | 0.0949 | 0.38 | 0.74 | ol | 305 | 0.00403 | HV
490-AL1/64-ST1A 110.0 | 9.75 | 0.059 | 0.37 | 0.96 | ol | 490 | 0.00403 | HV
679-AL1/86-ST1A 110.0 | 9.95 | 0.042 | 0.36 | 1.15 | ol | 679 | 0.00403 | HV
490-AL1/64-ST1A 220.0 | 10 | 0.059 | 0.285 | 0.96 | ol | 490 | 0.00403 | HV
679-AL1/86-ST1A 220.0 | 11.7 | 0.042 | 0.275 | 1.15 | ol | 679 | 0.00403 | HV
490-AL1/64-ST1A 380.0 | 11 | 0.059 | 0.253 | 0.96 | ol | 490 | 0.00403 | HV
679-AL1/86-ST1A 380.0 | 14.6 | 0.042 | 0.25 | 1.15 | ol | 679 | 0.00403 | HV

## trafo_std_types
| i0_percent | pfe_kw | vkr_percent | sn_mva | vn_lv_kv | vn_hv_kv | vk_percent | shift_degree | vector_group | tap_side | tap_neutral | tap_min | tap_max | tap_step_degree | tap_step_percent | tap_phase_shifter
160 MVA 380/110 kV | 0.06 | 60 | 0.25 | 160 | 110 | 380 | 12.2 | 0 | Yy0 | hv | 0 | -9 | 9 | 0 | 1.5 | FALSE
100 MVA 220/110 kV | 0.06 | 55 | 0.26 | 100 | 110 | 220 | 12 | 0 | Yy0 | hv | 0 | -9 | 9 | 0 | 1.5 | FALSE
63 MVA 110/20 kV | 0.04 | 22 | 0.32 | 63 | 20 | 110 | 18 | 150 | YNd5 | hv | 0 | -9 | 9 | 0 | 1.5 | FALSE
40 MVA 110/20 kV | 0.05 | 18 | 0.34 | 40 | 20 | 110 | 16.2 | 150 | YNd5 | hv | 0 | -9 | 9 | 0 | 1.5 | FALSE
25 MVA 110/20 kV | 0.07 | 14 | 0.41 | 25 | 20 | 110 | 12 | 150 | YNd5 | hv | 0 | -9 | 9 | 0 | 1.5 | FALSE
63 MVA 110/10 kV | 0.04 | 22 | 0.32 | 63 | 10 | 110 | 18 | 150 | YNd5 | hv | 0 | -9 | 9 | 0 | 1.5 | FALSE
40 MVA 110/10 kV | 0.05 | 18 | 0.34 | 40 | 10 | 110 | 16.2 | 150 | YNd5 | hv | 0 | -9 | 9 | 0 | 1.5 | FALSE
25 MVA 110/10 kV | 0.07 | 14 | 0.41 | 25 | 10 | 110 | 12 | 150 | YNd5 | hv | 0 | -9 | 9 | 0 | 1.5 | FALSE
0.25 MVA 20/0.4 kV | 0.32 | 0.8 | 1.44 | 0.25 | 0.4 | 20 | 6 | 150 | Yzn5 | hv | 0 | -2 | 2 | 0 | 2.5 | FALSE
0.4 MVA 20/0.4 kV | 0.3375 | 1.35 | 1.425 | 0.4 | 0.4 | 20 | 6 | 150 | Dyn5 | hv | 0 | -2 | 2 | 0 | 2.5 | FALSE
0.63 MVA 20/0.4 kV | 0.2619 | 1.65 | 1.206 | 0.63 | 0.4 | 20 | 6 | 150 | Dyn5 | hv | 0 | -2 | 2 | 0 | 2.5 | FALSE
0.25 MVA 10/0.4 kV | 0.24 | 0.6 | 1.2 | 0.25 | 0.4 | 10 | 4 | 150 | Dyn5 | hv | 0 | -2 | 2 | 0 | 2.5 | FALSE
0.4 MVA 10/0.4 kV | 0.2375 | 0.95 | 1.325 | 0.4 | 0.4 | 10 | 4 | 150 | Dyn5 | hv | 0 | -2 | 2 | 0 | 2.5 | FALSE
0.63 MVA 10/0.4 kV | 0.1873 | 1.18 | 1.0794 | 0.63 | 0.4 | 10 | 4 | 150 | Dyn5 | hv | 0 | -2 | 2 | 0 | 2.5 | FALSE

## trafo3w_std_types
| sn_hv_mva | sn_mv_mva | sn_lv_mva | vn_hv_kv | vn_mv_kv | vn_lv_kv | vk_hv_percent | vk_mv_percent | vk_lv_percent | vkr_hv_percent | vkr_mv_percent | vkr_lv_percent | pfe_kw | i0_percent | shift_mv_degree | shift_lv_degree | vector_group | tap_side | tap_neutral | tap_min | tap_max | tap_step_percent
63/25/38 MVA 110/20/10 kV | 63 | 25 | 38 | 110 | 20 | 10 | 10.4 | 10.4 | 10.4 | 0.28 | 0.32 | 0.35 | 35 | 0.89 | 0 | 0 | YN0yn0yn0 | hv | 0 | -10 | 10 | 1.2
63/25/38 MVA 110/10/10 kV | 63 | 25 | 38 | 110 | 10 | 10 | 10.4 | 10.4 | 10.4 | 0.28 | 0.32 | 0.35 | 35 | 0.89 | 0 | 0 | YN0yn0yn0 | hv | 0 | -10 | 10 | 1.2

## fuse_std_types
| fuse_type | i_rated_a | t_avg | t_min | t_total | x_avg | x_min | x_total
HV 100A | HV 100A | 100 | 0 | [10.0, 3.64, 0.854, 0.281, 0.1, 0.0531, 0.022, 0.01] | [10.0, 4.267, 1.21, 0.403, 0.1, 0.058, 0.022, 0.01] | 0 | [300.0, 350.0, 450.0, 550.0, 700.0, 850.0, 1200.0, 1752.0] | [600.0, 700.0, 900.0, 1150.0, 1665.0, 2000.0, 3000.0, 4313.0]
HV 10A | HV 10A | 10 | 0 | [10.0, 1675.0, 0.344, 0.156, 0.1, 0.0417, 0.0171, 0.01] | [10.0, 1.3, 0.3, 0.155, 0.1, 0.0555, 0.023, 0.01] | 0 | [30.0, 32.0, 35.0, 37.0, 39.0, 50.0, 70.0, 88.0] | [60.0, 70.0, 80.0, 87.0, 94.0, 110.0, 150.0, 216.0]
HV 125A | HV 125A | 125 | 0 | [10.0, 1.82, 0.344, 0.1, 0.0467, 0.0269, 0.01] | [10.0, 2.478, 0.426, 0.1, 0.0427, 0.0211, 0.01] | 0 | [375.0, 500.0, 700.0, 925.0, 1200.0, 1500.0, 2341.0] | [750.0, 1000.0, 1500.0, 2200.0, 3000.0, 4000.0, 5765.0]
HV 160A | HV 160A | 160 | 0 | [10.0, 4.15, 1.03, 0.198, 0.1, 0.051, 0.0172, 0.01] | [10.0, 2.3, 0.734, 0.274, 0.1, 0.046, 0.0177, 0.01] | 0 | [480.0, 550.0, 700.0, 1000.0, 1260.0, 1600.0, 2500.0, 3227.0] | [960.0, 1300.0, 1700.0, 2200.0, 2996.0, 4000.0, 6000.0, 7946.0]
HV 16A | HV 16A | 16 | 0 | [10.0, 0.352, 0.164, 0.1, 0.0649, 0.0342, 0.01] | [10.0, 2.34, 0.722, 0.181, 0.1, 0.055, 0.0296, 0.01] | 0 | [48.0, 60.0, 65.0, 71.0, 80.0, 100.0, 162.0] | [96.0, 110.0, 125.0, 150.0, 168.0, 200.0, 250.0, 398.0]
HV 200A | HV 200A | 200 | 0 | [10.0, 4.267, 1.21, 0.403, 0.1, 0.058, 0.022, 0.01] | [10.0, 3.73, 1.654, 0.328, 0.1, 0.0531, 0.019, 0.01] | 0 | [600.0, 700.0, 900.0, 1150.0, 1665.0, 2000.0, 3000.0, 4313.0] | [1200.0, 1500.0, 1800.0, 2700.0, 3960.0, 5000.0, 7500.0, 10620.0]
HV 20A | HV 20A | 20 | 0 | [10.0, 1.3, 0.3, 0.155, 0.1, 0.0555, 0.023, 0.01] | [10.0, 1.3, 0.161, 0.1, 0.0611, 0.0399, 0.0141, 0.01] | 0 | [60.0, 70.0, 80.0, 87.0, 94.0, 110.0, 150.0, 216.0] | [120.0, 150.0, 200.0, 223.0, 260.0, 300.0, 450.0, 532.0]
HV 25A | HV 25A | 25 | 0 | [10.0, 2.512, 0.833, 0.299, 0.1, 0.0372, 0.0223, 0.01] | [10.0, 3.125, 0.597, 0.198, 0.1, 0.0378, 0.022, 0.01] | 0 | [75.0, 82.0, 90.0, 100.0, 124.0, 170.0, 200.0, 289.0] | [150.0, 170.0, 210.0, 250.0, 294.0, 400.0, 500.0, 711.0]
HV 31.5A | HV 31.5A | 31.5 | 0 | [10.0, 2.34, 0.722, 0.181, 0.1, 0.055, 0.0296, 0.01] | [10.0, 2.84, 0.368, 0.164, 0.1, 0.0621, 0.0378, 0.0195, 0.01] | 0 | [95.0, 110.0, 125.0, 150.0, 165.0, 200.0, 250.0, 390.0] | [189.0, 220.0, 300.0, 350.0, 393.0, 450.0, 530.0, 700.0, 960.0]
HV 40A | HV 40A | 40 | 0 | [10.0, 1.3, 0.161, 0.1, 0.0611, 0.0399, 0.0141, 0.01] | [10.0, 2.05, 0.369, 0.198, 0.1, 0.051, 0.0298, 0.01] | 0 | [120.0, 150.0, 200.0, 223.0, 260.0, 300.0, 450.0, 532.0] | [240.0, 300.0, 400.0, 450.0, 530.0, 650.0, 800.0, 1311.0]
HV 50A | HV 50A | 50 | 0 | [10.0, 3.215, 0.597, 0.198, 0.1, 0.0378, 0.022, 0.01] | [10.0, 3.64, 0.854, 0.281, 0.1, 0.0531, 0.022, 0.01] | 0 | [150.0, 170.0, 210.0, 250.0, 294.0, 400.0, 500.0, 711.0] | [300.0, 350.0, 450.0, 550.0, 700.0, 850.0, 1200.0, 1752.0]
HV 6.3A | HV 6.3A | 6.3 | 0 | [10.0, 1.39, 0.344, 0.168, 0.1, 0.056, 0.0263, 0.01] | [10.0, 1.711, 0.516, 0.198, 0.1, 0.0634, 0.0303, 0.01] | 0 | [19.0, 19.5, 20.4, 20.8, 22.0, 25.0, 32.0, 48.0] | [38.0, 40.0, 43.0, 48.0, 53.0, 60.0, 75.0, 118.0]
HV 63A | HV 63A | 63 | 0 | [10.0, 2.84, 0.368, 0.164, 0.1, 0.0621, 0.0378, 0.0195, 0.01] | [10.0, 1.82, 0.344, 0.1, 0.0467, 0.0269, 0.01] | 0 | [189.0, 220.0, 300.0, 350.0, 393.0, 450.0, 530.0, 700.0, 961.0] | [378.0, 500.0, 700.0, 934.0, 1200.0, 1500.0, 2366.0]
HV 80A | HV 80A | 80 | 0 | [10.0, 2.05, 0.369, 0.198, 0.1, 0.051, 0.0298, 0.01] | [10.0, 4.15, 1.03, 0.198, 0.1, 0.051, 0.0172, 0.01] | 0 | [240.0, 300.0, 400.0, 450.0, 530.0, 650.0, 800.0, 1311.0] | [480.0, 550.0, 700.0, 1000.0, 1260.0, 1600.0, 2500.0, 3227.0]
Siemens NH-1-100 | Siemens NH-1-100 | 100 | [5400.0, 2000.0, 400.0, 20.0, 1.0, 0.2, 0.012, 0.004] | 0 | 0 | [150.0, 190.0, 250.0, 430.0, 900.0, 1250.0, 2700.0, 3600.0] | 0 | 0
Siemens NH-1-125 | Siemens NH-1-125 | 125 | [4800.0, 120.0, 7.0, 0.1, 0.004] | 0 | 0 | [180.0, 400.0, 740.0, 2000.0, 4250.0] | 0 | 0
Siemens NH-1-16 | Siemens NH-1-16 | 16 | [4000.0, 400.0, 2.0, 0.1, 0.04, 0.01] | 0 | 0 | [26.0, 35.0, 75.0, 150.0, 200.0, 300.0] | 0 | 0
Siemens NH-1-160 | Siemens NH-1-160 | 160 | [4800.0, 120.0, 7.0, 0.1, 0.004] | 0 | 0 | [210.0, 500.0, 900.0, 2300.0, 5000.0] | 0 | 0
Siemens NH-1-25 | Siemens NH-1-25 | 25 | [4000.0, 1000.0, 10.0, 0.2, 0.02, 0.01] | 0 | 0 | [40.0, 50.0, 100.0, 210.0, 400.0, 500.0] | 0 | 0
Siemens NH-1-50 | Siemens NH-1-50 | 50 | [4000.0, 40.0, 4.0, 1.0, 0.02, 0.01] | 0 | 0 | [86.0, 200.0, 300.0, 400.0, 1000.0, 1280.0] | 0 | 0
Siemens NH-1-63 | Siemens NH-1-63 | 63 | [4000.0, 100.0, 10.0, 2.0, 0.04, 0.01] | 0 | 0 | [100.0, 200.0, 300.0, 400.0, 1000.0, 1500.0] | 0 | 0
Siemens NH-1-80 | Siemens NH-1-80 | 80 | [4800.0, 120.0, 7.0, 0.1, 0.01] | 0 | 0 | [150.58, 250.0, 450.0, 1150.0, 2470.0] | 0 | 0
Siemens NH-2-1000 | Siemens NH-2-1000 | 1000 | [4800.0, 120.0, 7.0, 0.1, 0.004] | 0 | 0 | [1900.0, 3500.0, 8400.0, 24000.0, 52000.0] | 0 | 0
Siemens NH-2-200 | Siemens NH-2-200 | 200 | [4800.0, 120.0, 7.0, 0.1, 0.004] | 0 | 0 | [280.0, 650.0, 1200.0, 3000.0, 7000.0] | 0 | 0
Siemens NH-2-224 | Siemens NH-2-224 | 224 | [4800.0, 120.0, 7.0, 0.2, 0.04, 0.004] | 0 | 0 | [400.0, 750.0, 1453.0, 3025.0, 4315.0, 7600.0] | 0 | 0
Siemens NH-2-250 | Siemens NH-2-250 | 250 | [4800.0, 120.0, 7.0, 0.1, 0.004] | 0 | 0 | [450.0, 800.0, 1650.0, 4000.0, 8500.0] | 0 | 0
Siemens NH-2-315 | Siemens NH-2-315 | 315 | [4800.0, 120.0, 7.0, 0.1, 0.004] | 0 | 0 | [550.0, 920.0, 1900.0, 5000.0, 11000.0] | 0 | 0
Siemens NH-2-355 | Siemens NH-2-355 | 355 | [4800.0, 120.0, 6.0, 0.1, 0.004] | 0 | 0 | [650.0, 1116.27, 2350.0, 5840.0, 12790.0] | 0 | 0
Siemens NH-2-400 | Siemens NH-2-400 | 400 | [4800.0, 120.0, 7.0, 0.1, 0.004] | 0 | 0 | [720.0, 1350.0, 2800.0, 6500.0, 15000.0] | 0 | 0
Siemens NH-2-425 | Siemens NH-2-425 | 425 | [4800.0, 120.0, 7.0, 0.1, 0.004] | 0 | 0 | [850.0, 1500.0, 3050.0, 7500.0, 16500.0] | 0 | 0
Siemens NH-2-630 | Siemens NH-2-630 | 630 | [4800.0, 120.0, 7.0, 0.1, 0.004] | 0 | 0 | [1200.0, 2000.0, 4800.0, 12000.0, 26000.0] | 0 | 0

## dtypes
| element | column | dtype
0 | bus | name | object
1 | bus | vn_kv | float64
2 | bus | type | object
3 | bus | zone | object
4 | bus | in_service | bool
5 | load | name | object
6 | load | bus | uint32
7 | load | p_mw | float64
8 | load | q_mvar | float64
9 | load | const_z_percent | float64
10 | load | const_i_percent | float64
11 | load | sn_mva | float64
12 | load | scaling | float64
13 | load | in_service | bool
14 | load | type | object
15 | ext_grid | name | object
16 | ext_grid | bus | uint32
17 | ext_grid | vm_pu | float64
18 | ext_grid | va_degree | float64
19 | ext_grid | slack_weight | float64
20 | ext_grid | in_service | bool
21 | line | name | object
22 | line | std_type | object
23 | line | from_bus | uint32
24 | line | to_bus | uint32
25 | line | length_km | float64
26 | line | r_ohm_per_km | float64
27 | line | x_ohm_per_km | float64
28 | line | c_nf_per_km | float64
29 | line | g_us_per_km | float64
30 | line | max_i_ka | float64
31 | line | df | float64
32 | line | parallel | uint32
33 | line | type | object
34 | line | in_service | bool
35 | trafo | name | object
36 | trafo | std_type | object
37 | trafo | hv_bus | uint32
38 | trafo | lv_bus | uint32
39 | trafo | sn_mva | float64
40 | trafo | vn_hv_kv | float64
41 | trafo | vn_lv_kv | float64
42 | trafo | vk_percent | float64
43 | trafo | vkr_percent | float64
44 | trafo | pfe_kw | float64
45 | trafo | i0_percent | float64
46 | trafo | shift_degree | float64
47 | trafo | tap_side | object
48 | trafo | tap_neutral | int32
49 | trafo | tap_min | int32
50 | trafo | tap_max | int32
51 | trafo | tap_step_percent | float64
52 | trafo | tap_step_degree | float64
53 | trafo | tap_pos | int32
54 | trafo | tap_phase_shifter | bool
55 | trafo | parallel | uint32
56 | trafo | df | float64
57 | trafo | in_service | bool
58 | line_geodata | coords | object
59 | bus_geodata | x | float64
60 | bus_geodata | y | float64
61 | bus_geodata | coords | object

## parameters
| version | format_version | converged | OPF_converged | name | f_hz | sn_mva
0 | 2.14.6 | 2.14.0 | FALSE | FALSE |  | 50 | 1