## bus
| name | vn_kv | type | zone | in_service
0 | bus_LV_6158-5_0_3_node_0 | 0.4 | n |  | TRUE
1 | bus_LV_6158-5_0_3_node_1 | 0.4 | n |  | TRUE
2 | bus_LV_6158-5_0_3_node_2 | 0.4 | n |  | TRUE
3 | bus_LV_6158-5_0_3_node_3 | 0.4 | n |  | TRUE
4 | bus_LV_6158-5_0_3_node_4 | 0.4 | n |  | TRUE
5 | bus_LV_6158-5_0_3_node_10 | 0.4 | n |  | TRUE
6 | bus_LV_6158-5_0_3_node_30 | 0.4 | n |  | TRUE
7 | bus_LV_6158-5_0_3_node_61 | 0.4 | n |  | TRUE
8 | bus_LV_6158-5_0_3_node_7 | 0.4 | n |  | TRUE
9 | bus_LV_6158-5_0_3_node_37 | 0.4 | n |  | TRUE
10 | bus_LV_6158-5_0_3_node_5 | 0.4 | n |  | TRUE
11 | bus_LV_6158-5_0_3_node_6 | 0.4 | n |  | TRUE
12 | bus_LV_6158-5_0_3_node_8 | 0.4 | n |  | TRUE
13 | bus_LV_6158-5_0_3_node_70 | 0.4 | n |  | TRUE
14 | bus_LV_6158-5_0_3_node_9 | 0.4 | n |  | TRUE
15 | bus_LV_6158-5_0_3_node_69 | 0.4 | n |  | TRUE
16 | bus_LV_6158-5_0_3_node_11 | 0.4 | n |  | TRUE
17 | bus_LV_6158-5_0_3_node_12 | 0.4 | n |  | TRUE
18 | bus_LV_6158-5_0_3_node_62 | 0.4 | n |  | TRUE
19 | bus_LV_6158-5_0_3_node_63 | 0.4 | n |  | TRUE
20 | bus_LV_6158-5_0_3_node_58 | 0.4 | n |  | TRUE
21 | bus_LV_6158-5_0_3_node_72 | 0.4 | n |  | TRUE
22 | bus_LV_6158-5_0_3_node_57 | 0.4 | n |  | TRUE
23 | bus_LV_6158-5_0_3_node_13 | 0.4 | n |  | TRUE
24 | bus_LV_6158-5_0_3_node_14 | 0.4 | n |  | TRUE
25 | bus_LV_6158-5_0_3_node_15 | 0.4 | n |  | TRUE
26 | bus_LV_6158-5_0_3_node_16 | 0.4 | n |  | TRUE
27 | bus_LV_6158-5_0_3_node_17 | 0.4 | n |  | TRUE
28 | bus_LV_6158-5_0_3_node_18 | 0.4 | n |  | TRUE
29 | bus_LV_6158-5_0_3_node_23 | 0.4 | n |  | TRUE
30 | bus_LV_6158-5_0_3_node_55 | 0.4 | n |  | TRUE
31 | bus_LV_6158-5_0_3_node_28 | 0.4 | n |  | TRUE
32 | bus_LV_6158-5_0_3_node_24 | 0.4 | n |  | TRUE
33 | bus_LV_6158-5_0_3_node_36 | 0.4 | n |  | TRUE
34 | bus_LV_6158-5_0_3_node_26 | 0.4 | n |  | TRUE
35 | bus_LV_6158-5_0_3_node_19 | 0.4 | n |  | TRUE
36 | bus_LV_6158-5_0_3_node_20 | 0.4 | n |  | TRUE
37 | bus_LV_6158-5_0_3_node_21 | 0.4 | n |  | TRUE
38 | bus_LV_6158-5_0_3_node_22 | 0.4 | n |  | TRUE
39 | bus_LV_6158-5_0_3_node_27 | 0.4 | n |  | TRUE
40 | bus_LV_6158-5_0_3_node_45 | 0.4 | n |  | TRUE
41 | bus_LV_6158-5_0_3_node_44 | 0.4 | n |  | TRUE
42 | bus_LV_6158-5_0_3_node_29 | 0.4 | n |  | TRUE
43 | bus_LV_6158-5_0_3_node_25 | 0.4 | n |  | TRUE
44 | bus_LV_6158-5_0_3_node_53 | 0.4 | n |  | TRUE
45 | bus_LV_6158-5_0_3_node_47 | 0.4 | n |  | TRUE
46 | bus_LV_6158-5_0_3_node_56 | 0.4 | n |  | TRUE
47 | bus_LV_6158-5_0_3_node_43 | 0.4 | n |  | TRUE
48 | bus_LV_6158-5_0_3_node_34 | 0.4 | n |  | TRUE
49 | bus_LV_6158-5_0_3_node_31 | 0.4 | n |  | TRUE
50 | bus_LV_6158-5_0_3_node_32 | 0.4 | n |  | TRUE
51 | bus_LV_6158-5_0_3_node_46 | 0.4 | n |  | TRUE
52 | bus_LV_6158-5_0_3_node_35 | 0.4 | n |  | TRUE
53 | bus_LV_6158-5_0_3_node_51 | 0.4 | n |  | TRUE
54 | bus_LV_6158-5_0_3_node_65 | 0.4 | n |  | TRUE
55 | bus_LV_6158-5_0_3_node_68 | 0.4 | n |  | TRUE
56 | bus_LV_6158-5_0_3_node_42 | 0.4 | n |  | TRUE
57 | bus_LV_6158-5_0_3_node_49 | 0.4 | n |  | TRUE
58 | bus_LV_6158-5_0_3_node_64 | 0.4 | n |  | TRUE
59 | bus_LV_6158-5_0_3_node_40 | 0.4 | n |  | TRUE
60 | bus_LV_6158-5_0_3_node_38 | 0.4 | n |  | TRUE
61 | bus_LV_6158-5_0_3_node_39 | 0.4 | n |  | TRUE
62 | bus_LV_6158-5_0_3_node_41 | 0.4 | n |  | TRUE
63 | bus_LV_6158-5_0_3_node_54 | 0.4 | n |  | TRUE
64 | bus_LV_6158-5_0_3_node_50 | 0.4 | n |  | TRUE
65 | bus_LV_6158-5_0_3_node_52 | 0.4 | n |  | TRUE
66 | bus_LV_6158-5_0_3_node_71 | 0.4 | n |  | TRUE
67 | bus_LV_6158-5_0_3_node_59 | 0.4 | n |  | TRUE
68 | bus_LV_6158-5_0_3_node_60 | 0.4 | n |  | TRUE
69 | bus_LV_6158-5_0_3_node_67 | 0.4 | n |  | TRUE
70 | bus_LV_6158-5_0_3_node_66 | 0.4 | n |  | TRUE
71 | bus_MV_105_0_node_22 | 20 | n |  | TRUE

## load
| name | bus | p_mw | q_mvar | const_z_percent | const_i_percent | sn_mva | scaling | in_service | type
0 | LV_6158-5_0_3_load_0 | 0 | 0.0086233 | 0.0021612 | 0 | 0 |  | 1 | TRUE | wye
1 | LV_6158-5_0_3_load_1 | 1 | 0.0045237 | 0.0011337 | 0 | 0 |  | 1 | TRUE | wye
2 | LV_6158-5_0_3_load_2 | 2 | 0.018966 | 0.0047533 | 0 | 0 |  | 1 | TRUE | wye
3 | LV_6158-5_0_3_load_4 | 4 | 0.0070827 | 0.0017751 | 0 | 0 |  | 1 | TRUE | wye
4 | LV_6158-5_0_3_load_30 | 6 | 0.002461 | 0.00061679 | 0 | 0 |  | 1 | TRUE | wye
5 | LV_6158-5_0_3_load_61 | 7 | 0.012676 | 0.0031769 | 0 | 0 |  | 1 | TRUE | wye
6 | LV_6158-5_0_3_load_37 | 9 | 0.002959 | 0.0007416 | 0 | 0 |  | 1 | TRUE | wye
7 | LV_6158-5_0_3_load_5 | 10 | 0.012294 | 0.0030811 | 0 | 0 |  | 1 | TRUE | wye
8 | LV_6158-5_0_3_load_6 | 11 | 0.011816 | 0.0029613 | 0 | 0 |  | 1 | TRUE | wye
9 | LV_6158-5_0_3_load_8 | 12 | 0.013186 | 0.0033048 | 0 | 0 |  | 1 | TRUE | wye
10 | LV_6158-5_0_3_load_9 | 14 | 0.011351 | 0.0028448 | 0 | 0 |  | 1 | TRUE | wye
11 | LV_6158-5_0_3_load_69 | 15 | 0.0087826 | 0.0022011 | 0 | 0 |  | 1 | TRUE | wye
12 | LV_6158-5_0_3_load_11 | 16 | 0.014647 | 0.0036709 | 0 | 0 |  | 1 | TRUE | wye
13 | LV_6158-5_0_3_load_62 | 18 | 0.015664 | 0.0039258 | 0 | 0 |  | 1 | TRUE | wye
14 | LV_6158-5_0_3_load_63 | 19 | 0.0068869 | 0.001726 | 0 | 0 |  | 1 | TRUE | wye
15 | LV_6158-5_0_3_load_58 | 20 | 0.0020496 | 0.00051368 | 0 | 0 |  | 1 | TRUE | wye
16 | LV_6158-5_0_3_load_72 | 21 | 0.0073507 | 0.0018423 | 0 | 0 |  | 1 | TRUE | wye
17 | LV_6158-5_0_3_load_57 | 22 | 0.010892 | 0.0027297 | 0 | 0 |  | 1 | TRUE | wye
18 | LV_6158-5_0_3_load_13 | 23 | 0.0032348 | 0.00081072 | 0 | 0 |  | 1 | TRUE | wye
19 | LV_6158-5_0_3_load_16 | 26 | 0.0043129 | 0.0010809 | 0 | 0 |  | 1 | TRUE | wye
20 | LV_6158-5_0_3_load_17 | 27 | 0.0029717 | 0.00074477 | 0 | 0 |  | 1 | TRUE | wye
21 | LV_6158-5_0_3_load_18 | 28 | 0.0026667 | 0.00066835 | 0 | 0 |  | 1 | TRUE | wye
22 | LV_6158-5_0_3_load_23 | 29 | 0.0026567 | 0.00066583 | 0 | 0 |  | 1 | TRUE | wye
23 | LV_6158-5_0_3_load_55 | 30 | 0.004203 | 0.0010534 | 0 | 0 |  | 1 | TRUE | wye
24 | LV_6158-5_0_3_load_24 | 32 | 0.0031524 | 0.00079006 | 0 | 0 |  | 1 | TRUE | wye
25 | LV_6158-5_0_3_load_36 | 33 | 0.0029461 | 0.00073835 | 0 | 0 |  | 1 | TRUE | wye
26 | LV_6158-5_0_3_load_26 | 34 | 0.0037765 | 0.00094647 | 0 | 0 |  | 1 | TRUE | wye
27 | LV_6158-5_0_3_load_19 | 35 | 0.0047806 | 0.0011981 | 0 | 0 |  | 1 | TRUE | wye
28 | LV_6158-5_0_3_load_21 | 37 | 0.0054467 | 0.0013651 | 0 | 0 |  | 1 | TRUE | wye
29 | LV_6158-5_0_3_load_45 | 40 | 0.0035028 | 0.00087789 | 0 | 0 |  | 1 | TRUE | wye
30 | LV_6158-5_0_3_load_44 | 41 | 0.0063419 | 0.0015894 | 0 | 0 |  | 1 | TRUE | wye
31 | LV_6158-5_0_3_load_29 | 42 | 0.0056966 | 0.0014277 | 0 | 0 |  | 1 | TRUE | wye
32 | LV_6158-5_0_3_load_25 | 43 | 0.005057 | 0.0012674 | 0 | 0 |  | 1 | TRUE | wye
33 | LV_6158-5_0_3_load_53 | 44 | 0.0061081 | 0.0015308 | 0 | 0 |  | 1 | TRUE | wye
34 | LV_6158-5_0_3_load_47 | 45 | 0.0044102 | 0.0011053 | 0 | 0 |  | 1 | TRUE | wye
35 | LV_6158-5_0_3_load_56 | 46 | 0.0036101 | 0.00090479 | 0 | 0 |  | 1 | TRUE | wye
36 | LV_6158-5_0_3_load_31 | 49 | 0.0095571 | 0.0023952 | 0 | 0 |  | 1 | TRUE | wye
37 | LV_6158-5_0_3_load_32 | 50 | 0.0056918 | 0.0014265 | 0 | 0 |  | 1 | TRUE | wye
38 | LV_6158-5_0_3_load_65 | 54 | 0.01326 | 0.0033231 | 0 | 0 |  | 1 | TRUE | wye
39 | LV_6158-5_0_3_load_68 | 55 | 0.0052618 | 0.0013187 | 0 | 0 |  | 1 | TRUE | wye
40 | LV_6158-5_0_3_load_42 | 56 | 0.0065194 | 0.0016339 | 0 | 0 |  | 1 | TRUE | wye
41 | LV_6158-5_0_3_load_49 | 57 | 0.004962 | 0.0012436 | 0 | 0 |  | 1 | TRUE | wye
42 | LV_6158-5_0_3_load_64 | 58 | 0.0050001 | 0.0012532 | 0 | 0 |  | 1 | TRUE | wye
43 | LV_6158-5_0_3_load_38 | 60 | 0.0050737 | 0.0012716 | 0 | 0 |  | 1 | TRUE | wye
44 | LV_6158-5_0_3_load_41 | 62 | 0.013279 | 0.003328 | 0 | 0 |  | 1 | TRUE | wye
45 | LV_6158-5_0_3_load_54 | 63 | 0.0035354 | 0.00088607 | 0 | 0 |  | 1 | TRUE | wye
46 | LV_6158-5_0_3_load_50 | 64 | 0.0036096 | 0.00090466 | 0 | 0 |  | 1 | TRUE | wye
47 | LV_6158-5_0_3_load_71 | 66 | 0.013644 | 0.0034195 | 0 | 0 |  | 1 | TRUE | wye
48 | LV_6158-5_0_3_load_59 | 67 | 0.0034732 | 0.00087046 | 0 | 0 |  | 1 | TRUE | wye
49 | LV_6158-5_0_3_load_60 | 68 | 0.0057641 | 0.0014446 | 0 | 0 |  | 1 | TRUE | wye
50 | LV_6158-5_0_3_load_67 | 69 | 0.0054597 | 0.0013683 | 0 | 0 |  | 1 | TRUE | wye

## ext_grid
| name | bus | vm_pu | va_degree | slack_weight | in_service
0 |  | 9 | 1 | 0 | 1 | TRUE

## line
| name | std_type | from_bus | to_bus | length_km | r_ohm_per_km | x_ohm_per_km | c_nf_per_km | g_us_per_km | max_i_ka | df | parallel | type | in_service
0 | LV_6158-5_0_3_line_0 |  | 0 | 1 | 0.016053 | 0.125 | 0.08 | 261 | 0 | 0.364 | 1 | 2 | cs | TRUE
1 | LV_6158-5_0_3_line_1 |  | 0 | 2 | 0.0015156 | 0.125 | 0.08 | 261 | 0 | 0.364 | 1 | 2 | cs | TRUE
2 | LV_6158-5_0_3_line_2 |  | 1 | 3 | 0.0025869 | 0.125 | 0.08 | 261 | 0 | 0.364 | 1 | 2 | cs | TRUE
3 | LV_6158-5_0_3_line_3 |  | 2 | 4 | 0.02543 | 0.125 | 0.08 | 261 | 0 | 0.364 | 1 | 2 | cs | TRUE
4 | LV_6158-5_0_3_line_4 |  | 3 | 5 | 0.025671 | 0.125 | 0.08 | 261 | 0 | 0.364 | 1 | 2 | cs | TRUE
5 | LV_6158-5_0_3_line_5 |  | 4 | 6 | 0.0027906 | 0.125 | 0.08 | 261 | 0 | 0.364 | 1 | 2 | cs | TRUE
6 | LV_6158-5_0_3_line_6 |  | 5 | 7 | 0.070244 | 0.125 | 0.08 | 261 | 0 | 0.364 | 1 | 1 | cs | TRUE
7 | LV_6158-5_0_3_line_7 |  | 5 | 8 | 0.035026 | 0.125 | 0.08 | 261 | 0 | 0.364 | 1 | 2 | cs | TRUE
8 | LV_6158-5_0_3_line_8 |  | 6 | 9 | 0.010093 | 0.125 | 0.08 | 261 | 0 | 0.364 | 1 | 2 | cs | TRUE
9 | LV_6158-5_0_3_line_9 |  | 7 | 18 | 0.069618 | 0.125 | 0.08 | 261 | 0 | 0.364 | 1 | 1 | cs | TRUE
10 | LV_6158-5_0_3_line_10 |  | 8 | 14 | 0.0062577 | 0.125 | 0.08 | 261 | 0 | 0.364 | 1 | 1 | cs | TRUE
11 | LV_6158-5_0_3_line_11 |  | 8 | 10 | 0.015845 | 0.125 | 0.08 | 261 | 0 | 0.364 | 1 | 2 | cs | TRUE
12 | LV_6158-5_0_3_line_12 |  | 9 | 48 | 0.005325 | 0.125 | 0.08 | 261 | 0 | 0.364 | 1 | 1 | cs | TRUE
13 | LV_6158-5_0_3_line_13 |  | 10 | 11 | 0.011393 | 0.125 | 0.08 | 261 | 0 | 0.364 | 1 | 2 | cs | TRUE
14 | LV_6158-5_0_3_line_14 |  | 11 | 12 | 0.021765 | 0.125 | 0.08 | 261 | 0 | 0.364 | 1 | 2 | cs | TRUE
15 | LV_6158-5_0_3_line_15 |  | 11 | 13 | 0.081013 | 0.125 | 0.08 | 261 | 0 | 0.364 | 1 | 1 | cs | TRUE
16 | LV_6158-5_0_3_line_16 |  | 12 | 16 | 0.064863 | 0.125 | 0.08 | 261 | 0 | 0.364 | 1 | 2 | cs | TRUE
17 | LV_6158-5_0_3_line_17 |  | 13 | 15 | 0.01526 | 0.125 | 0.08 | 261 | 0 | 0.364 | 1 | 1 | cs | TRUE
18 | LV_6158-5_0_3_line_18 |  | 16 | 17 | 0.01113 | 0.125 | 0.08 | 261 | 0 | 0.364 | 1 | 1 | cs | TRUE
19 | LV_6158-5_0_3_line_19 |  | 17 | 19 | 0.0094287 | 0.125 | 0.08 | 261 | 0 | 0.364 | 1 | 1 | cs | TRUE
20 | LV_6158-5_0_3_line_20 |  | 17 | 20 | 0.01743 | 0.125 | 0.08 | 261 | 0 | 0.364 | 1 | 1 | cs | TRUE
21 | LV_6158-5_0_3_line_21 |  | 19 | 21 | 0.028629 | 0.125 | 0.08 | 261 | 0 | 0.364 | 1 | 1 | cs | TRUE
22 | LV_6158-5_0_3_line_22 |  | 20 | 22 | 0.0065515 | 0.125 | 0.08 | 261 | 0 | 0.364 | 1 | 1 | cs | TRUE
23 | LV_6158-5_0_3_line_23 |  | 22 | 67 | 0.0079054 | 0.125 | 0.08 | 261 | 0 | 0.364 | 1 | 1 | cs | TRUE
24 | LV_6158-5_0_3_line_24 |  | 23 | 24 | 0.0052684 | 0.125 | 0.08 | 261 | 0 | 0.364 | 1 | 1 | cs | TRUE
25 | LV_6158-5_0_3_line_25 |  | 23 | 25 | 0.036243 | 0.125 | 0.08 | 261 | 0 | 0.364 | 1 | 1 | cs | TRUE
26 | LV_6158-5_0_3_line_26 |  | 24 | 26 | 0.032965 | 0.125 | 0.08 | 261 | 0 | 0.364 | 1 | 1 | cs | TRUE
27 | LV_6158-5_0_3_line_27 |  | 24 | 27 | 0.0097171 | 0.125 | 0.08 | 261 | 0 | 0.364 | 1 | 1 | cs | TRUE
28 | LV_6158-5_0_3_line_28 |  | 25 | 28 | 0.032456 | 0.125 | 0.08 | 261 | 0 | 0.364 | 1 | 1 | cs | TRUE
29 | LV_6158-5_0_3_line_29 |  | 26 | 29 | 0.035805 | 0.125 | 0.08 | 261 | 0 | 0.364 | 1 | 1 | cs | TRUE
30 | LV_6158-5_0_3_line_30 |  | 27 | 30 | 0.01913 | 0.125 | 0.08 | 261 | 0 | 0.364 | 1 | 1 | cs | TRUE
31 | LV_6158-5_0_3_line_31 |  | 28 | 31 | 0.03101 | 0.125 | 0.08 | 261 | 0 | 0.364 | 1 | 1 | cs | TRUE
32 | LV_6158-5_0_3_line_32 |  | 29 | 32 | 0.021711 | 0.125 | 0.08 | 261 | 0 | 0.364 | 1 | 1 | cs | TRUE
33 | LV_6158-5_0_3_line_33 |  | 31 | 33 | 0.0013269 | 0.125 | 0.08 | 261 | 0 | 0.364 | 1 | 1 | cs | TRUE
34 | LV_6158-5_0_3_line_34 |  | 31 | 34 | 0.025971 | 0.125 | 0.08 | 261 | 0 | 0.364 | 1 | 1 | cs | TRUE
35 | LV_6158-5_0_3_line_35 |  | 32 | 45 | 0.012307 | 0.125 | 0.08 | 261 | 0 | 0.364 | 1 | 1 | cs | TRUE
36 | LV_6158-5_0_3_line_36 |  | 33 | 47 | 0.032077 | 0.125 | 0.08 | 261 | 0 | 0.364 | 1 | 1 | cs | TRUE
37 | LV_6158-5_0_3_line_37 |  | 34 | 43 | 0.045356 | 0.125 | 0.08 | 261 | 0 | 0.364 | 1 | 1 | cs | TRUE
38 | LV_6158-5_0_3_line_38 |  | 35 | 36 | 0.0094915 | 0.125 | 0.08 | 261 | 0 | 0.364 | 1 | 1 | cs | TRUE
39 | LV_6158-5_0_3_line_39 |  | 36 | 37 | 0.036608 | 0.125 | 0.08 | 261 | 0 | 0.364 | 1 | 1 | cs | TRUE
40 | LV_6158-5_0_3_line_40 |  | 36 | 38 | 0.044623 | 0.125 | 0.08 | 261 | 0 | 0.364 | 1 | 1 | cs | TRUE
41 | LV_6158-5_0_3_line_41 |  | 37 | 39 | 0.017337 | 0.125 | 0.08 | 261 | 0 | 0.364 | 1 | 1 | cs | TRUE
42 | LV_6158-5_0_3_line_42 |  | 38 | 40 | 0.012932 | 0.125 | 0.08 | 261 | 0 | 0.364 | 1 | 1 | cs | TRUE
43 | LV_6158-5_0_3_line_43 |  | 38 | 41 | 0.035009 | 0.125 | 0.08 | 261 | 0 | 0.364 | 1 | 1 | cs | TRUE
44 | LV_6158-5_0_3_line_44 |  | 39 | 42 | 0.023726 | 0.125 | 0.08 | 261 | 0 | 0.364 | 1 | 1 | cs | TRUE
45 | LV_6158-5_0_3_line_45 |  | 39 | 43 | 0.026128 | 0.125 | 0.08 | 261 | 0 | 0.364 | 1 | 1 | cs | TRUE
46 | LV_6158-5_0_3_line_46 |  | 40 | 44 | 0.013281 | 0.125 | 0.08 | 261 | 0 | 0.364 | 1 | 1 | cs | TRUE
47 | LV_6158-5_0_3_line_47 |  | 42 | 46 | 0.0098021 | 0.125 | 0.08 | 261 | 0 | 0.364 | 1 | 1 | cs | TRUE
48 | LV_6158-5_0_3_line_48 |  | 44 | 63 | 0.034883 | 0.125 | 0.08 | 261 | 0 | 0.364 | 1 | 1 | cs | TRUE
49 | LV_6158-5_0_3_line_49 |  | 47 | 59 | 0.008487 | 0.125 | 0.08 | 261 | 0 | 0.364 | 1 | 1 | cs | TRUE
50 | LV_6158-5_0_3_line_50 |  | 48 | 51 | 0.039784 | 0.125 | 0.08 | 261 | 0 | 0.364 | 1 | 1 | cs | TRUE
51 | LV_6158-5_0_3_line_51 |  | 48 | 50 | 0.049084 | 0.125 | 0.08 | 261 | 0 | 0.364 | 1 | 1 | cs | TRUE
52 | LV_6158-5_0_3_line_52 |  | 49 | 50 | 0.02727 | 0.125 | 0.08 | 261 | 0 | 0.364 | 1 | 1 | cs | TRUE
53 | LV_6158-5_0_3_line_53 |  | 51 | 55 | 0.01694 | 0.125 | 0.08 | 261 | 0 | 0.364 | 1 | 1 | cs | TRUE
54 | LV_6158-5_0_3_line_54 |  | 51 | 56 | 0.038222 | 0.125 | 0.08 | 261 | 0 | 0.364 | 1 | 1 | cs | TRUE
55 | LV_6158-5_0_3_line_55 |  | 52 | 53 | 0.003581 | 0.125 | 0.08 | 261 | 0 | 0.364 | 1 | 1 | cs | TRUE
56 | LV_6158-5_0_3_line_56 |  | 52 | 54 | 0.04018 | 0.125 | 0.08 | 261 | 0 | 0.364 | 1 | 1 | cs | TRUE
57 | LV_6158-5_0_3_line_57 |  | 53 | 57 | 0.083168 | 0.125 | 0.08 | 261 | 0 | 0.364 | 1 | 1 | cs | TRUE
58 | LV_6158-5_0_3_line_58 |  | 54 | 58 | 0.0065108 | 0.125 | 0.08 | 261 | 0 | 0.364 | 1 | 1 | cs | TRUE
59 | LV_6158-5_0_3_line_59 |  | 56 | 61 | 0.012833 | 0.125 | 0.08 | 261 | 0 | 0.364 | 1 | 1 | cs | TRUE
60 | LV_6158-5_0_3_line_60 |  | 57 | 64 | 0.012733 | 0.125 | 0.08 | 261 | 0 | 0.364 | 1 | 1 | cs | TRUE
61 | LV_6158-5_0_3_line_61 |  | 58 | 70 | 0.0085472 | 0.125 | 0.08 | 261 | 0 | 0.364 | 1 | 1 | cs | TRUE
62 | LV_6158-5_0_3_line_62 |  | 59 | 60 | 0.034673 | 0.125 | 0.08 | 261 | 0 | 0.364 | 1 | 1 | cs | TRUE
63 | LV_6158-5_0_3_line_63 |  | 60 | 61 | 0.066588 | 0.125 | 0.08 | 261 | 0 | 0.364 | 1 | 1 | cs | TRUE
64 | LV_6158-5_0_3_line_64 |  | 61 | 62 | 0.032093 | 0.125 | 0.08 | 261 | 0 | 0.364 | 1 | 1 | cs | TRUE
65 | LV_6158-5_0_3_line_65 |  | 64 | 65 | 0.058159 | 0.125 | 0.08 | 261 | 0 | 0.364 | 1 | 1 | cs | TRUE
66 | LV_6158-5_0_3_line_66 |  | 65 | 66 | 0.23987 | 0.125 | 0.08 | 261 | 0 | 0.364 | 1 | 1 | cs | TRUE
67 | LV_6158-5_0_3_line_67 |  | 67 | 68 | 0.011499 | 0.125 | 0.08 | 261 | 0 | 0.364 | 1 | 1 | cs | TRUE
68 | LV_6158-5_0_3_line_68 |  | 68 | 69 | 0.04558 | 0.125 | 0.08 | 261 | 0 | 0.364 | 1 | 1 | cs | TRUE
69 | LV_6158-5_0_3_line_69 |  | 69 | 70 | 0.020242 | 0.125 | 0.08 | 261 | 0 | 0.364 | 1 | 1 | cs | TRUE

## trafo
| name | std_type | hv_bus | lv_bus | sn_mva | vn_hv_kv | vn_lv_kv | vk_percent | vkr_percent | pfe_kw | i0_percent | shift_degree | tap_side | tap_neutral | tap_min | tap_max | tap_step_percent | tap_step_degree | tap_pos | tap_phase_shifter | parallel | df | in_service
0 | LV_6158-5_0_3_trafo_37 | 0.63 MVA 20/0.4 kV | 71 | 9 | 0.63 | 20 | 0.4 | 6 | 1.206 | 1.65 | 0.2619 | 150 | hv | 0 | -2 | 2 | 2.5 | 0 | 0 | FALSE | 1 | 1 | TRUE

## line_geodata
| x0 | y0 | x1 | y1 | x2 | y2 | x3 | y3 | x4 | y4 | x5 | y5 | x6 | y6 | x7 | y7 | x8 | y8 | x9 | y9 | x10 | y10 | x11 | y11 | x12 | y12 | x13 | y13 | x14 | y14 | x15 | y15 | x16 | y16
0 | 2556558.8826 | 1129884.5207 | 2556549.2616 | 1129871.6706
1 | 2556558.8826 | 1129884.5207 | 2556559.7909 | 1129885.734
2 | 2556547.7112 | 1129869.5998 | 2556549.2616 | 1129871.6706
3 | 2556574.2079 | 1129906.652 | 2556568.391 | 1129897.2206 | 2556559.7909 | 1129885.734
4 | 2556547.7112 | 1129869.5998 | 2556537.5169 | 1129857.3003 | 2556530.2378 | 1129850.8495
5 | 2556574.2079 | 1129906.652 | 2556575.6727 | 1129909.0271
6 | 2556530.2378 | 1129850.8495 | 2556533.8307 | 1129859.8838 | 2556542.1462 | 1129867.9947 | 2556544.949 | 1129874.2888 | 2556545.1364 | 1129875.6993 | 2556545.0079 | 1129877.112 | 2556544.1539 | 1129878.3188 | 2556540.0305 | 1129882.2283 | 2556538.0949 | 1129882.9871 | 2556536.2551 | 1129883.1337 | 2556534.3026 | 1129882.6031 | 2556511.9701 | 1129869.1622
7 | 2556530.2378 | 1129850.8495 | 2556521.3533 | 1129842.8872 | 2556507.7841 | 1129833.6247 | 2556503.3571 | 1129828.5652
8 | 2556581.3782 | 1129917.3222 | 2556579.2239 | 1129914.7849 | 2556575.6727 | 1129909.0271
9 | 2556511.2563 | 1129908.149 | 2556513.8893 | 1129905.8399 | 2556515.098 | 1129903.619 | 2556515.5179 | 1129900.9701 | 2556515.3531 | 1129898.4145 | 2556508.3792 | 1129879.8219 | 2556506.4792 | 1129876.9563 | 2556504.4069 | 1129874.7813 | 2556496.4268 | 1129870.4588 | 2556495.563 | 1129869.2311 | 2556495.4823 | 1129867.6531 | 2556496.042 | 1129866.2261 | 2556497.3635 | 1129864.7047 | 2556499.0361 | 1129863.7922 | 2556501.1445 | 1129863.5101 | 2556503.4745 | 1129864.0492 | 2556511.9701 | 1129869.1622
10 | 2556503.3571 | 1129828.5652 | 2556499.4168 | 1129826.8927 | 2556497.5697 | 1129826.1877
11 | 2556503.3571 | 1129828.5652 | 2556510.4761 | 1129828.8251 | 2556518.1525 | 1129832.9652
12 | 2556584.8248 | 1129921.3813 | 2556581.3782 | 1129917.3222
13 | 2556518.1525 | 1129832.9652 | 2556528.1804 | 1129838.3737
14 | 2556547.3369 | 1129848.7055 | 2556528.1804 | 1129838.3737
15 | 2556528.1804 | 1129838.3737 | 2556571.2315 | 1129769.7459
16 | 2556547.3369 | 1129848.7055 | 2556599.81 | 1129877.0063 | 2556604.0845 | 1129880.0444
17 | 2556571.2315 | 1129769.7459 | 2556559.9075 | 1129759.9558 | 2556559.6356 | 1129759.8527
18 | 2556612.6764 | 1129887.1078 | 2556606.0346 | 1129881.4304 | 2556604.0845 | 1129880.0444
19 | 2556612.6764 | 1129887.1078 | 2556613.5596 | 1129883.5329 | 2556613.4569 | 1129882.1107 | 2556612.3315 | 1129879.851 | 2556611.2145 | 1129878.4446
20 | 2556612.6764 | 1129887.1078 | 2556616.7843 | 1129891.7362 | 2556621.5847 | 1129898.405 | 2556623.2249 | 1129900.947
21 | 2556602.1553 | 1129858.2687 | 2556596.5547 | 1129864.5678 | 2556610.365 | 1129877.375 | 2556611.2145 | 1129878.4446
22 | 2556626.7769 | 1129906.4519 | 2556623.2249 | 1129900.947
23 | 2556626.7769 | 1129906.4519 | 2556631.0631 | 1129913.0946
24 | 2556498.7776 | 1130009.4242 | 2556502.7475 | 1130012.8876
25 | 2556531.251 | 1130035.1477 | 2556524.7165 | 1130029.4029 | 2556511.9466 | 1130020.9129 | 2556502.7475 | 1130012.8876
26 | 2556498.7776 | 1130009.4242 | 2556498.5651 | 1130033.3491 | 2556498.8109 | 1130037.5272 | 2556499.738 | 1130042.2917
27 | 2556498.7776 | 1130009.4242 | 2556494.4872 | 1130006.1979 | 2556490.7857 | 1130003.9148
28 | 2556531.251 | 1130035.1477 | 2556538.3975 | 1130044.6121 | 2556551.7402 | 1130060.3029
29 | 2556506.5767 | 1130077.4378 | 2556499.738 | 1130042.2917
30 | 2556490.7857 | 1130003.9148 | 2556484.2438 | 1129999.8797 | 2556475.1582 | 1129992.922
31 | 2556573.3461 | 1130082.5243 | 2556555.5727 | 1130064.8098 | 2556551.7402 | 1130060.3029
32 | 2556509.5792 | 1130098.9011 | 2556509.5544 | 1130097.1581 | 2556508.7774 | 1130088.7483 | 2556506.5767 | 1130077.4378
33 | 2556573.3461 | 1130082.5243 | 2556574.2461 | 1130083.4992
34 | 2556573.3461 | 1130082.5243 | 2556572.0806 | 1130062.9567 | 2556571.7864 | 1130059.5459 | 2556571.3103 | 1130056.6451
35 | 2556509.5792 | 1130098.9011 | 2556509.6481 | 1130103.7385 | 2556509.4245 | 1130111.204
36 | 2556591.9303 | 1130110.1824 | 2556577.2507 | 1130086.7539 | 2556574.2461 | 1130083.4992
37 | 2556571.3103 | 1130056.6451 | 2556571.0775 | 1130055.2266 | 2556565.37 | 1130027.409 | 2556561.9733 | 1130012.2643
38 | 2556518.2399 | 1129948.3748 | 2556512.6934 | 1129940.6725
39 | 2556518.2399 | 1129948.3748 | 2556526.95 | 1129955.6824 | 2556538.0966 | 1129966.5521 | 2556544.7014 | 1129973.6141
40 | 2556518.2399 | 1129948.3748 | 2556507.5109 | 1129942.0267 | 2556496.4293 | 1129936.9707 | 2556490.6691 | 1129935.0112 | 2556477.0769 | 1129932.1411
41 | 2556555.7815 | 1129986.9018 | 2556553.6556 | 1129983.6932 | 2556550.128 | 1129979.4164 | 2556544.7014 | 1129973.6141
42 | 2556477.0769 | 1129932.1411 | 2556473.325 | 1129930.9565 | 2556464.9841 | 1129927.5815
43 | 2556477.0769 | 1129932.1411 | 2556480.0179 | 1129937.3003 | 2556503.7177 | 1129954.1354
44 | 2556555.7815 | 1129986.9018 | 2556557.0916 | 1129982.7235 | 2556557.0784 | 1129980.8894 | 2556553.0517 | 1129970.4352 | 2556552.1245 | 1129968.9634 | 2556549.0702 | 1129965.5634
45 | 2556555.7815 | 1129986.9018 | 2556557.3245 | 1129991.5375 | 2556561.9733 | 1130012.2643
46 | 2556452.6729 | 1129922.5999 | 2556464.9841 | 1129927.5815
47 | 2556542.5197 | 1129958.2715 | 2556549.0702 | 1129965.5634
48 | 2556421.4339 | 1129907.4859 | 2556430.0034 | 1129913.427 | 2556452.6729 | 1129922.5999
49 | 2556591.9303 | 1130110.1824 | 2556595.8504 | 1130102.6503
50 | 2556584.8248 | 1129921.3813 | 2556582.2955 | 1129924.1787 | 2556581.182 | 1129926.7881 | 2556581.2844 | 1129929.233 | 2556582.482 | 1129932.9708 | 2556593.6796 | 1129957.336
51 | 2556584.8248 | 1129921.3813 | 2556606.0914 | 1129937.481 | 2556610.4414 | 1129941.4962 | 2556613.8157 | 1129945.8741 | 2556619.5039 | 1129955.2462
52 | 2556619.5039 | 1129955.2462 | 2556620.9635 | 1129957.651 | 2556629.4773 | 1129973.0198 | 2556632.6412 | 1129979.1376
53 | 2556593.6796 | 1129957.336 | 2556589.4414 | 1129957.0775 | 2556588.2227 | 1129956.8306 | 2556587.1698 | 1129956.0933 | 2556581.2026 | 1129947.832
54 | 2556593.6796 | 1129957.336 | 2556610.1657 | 1129991.8199
55 | 2556708.6007 | 1130012.3604 | 2556708.5494 | 1130015.9404
56 | 2556708.5494 | 1130015.9404 | 2556700.296 | 1130015.3438 | 2556698.2431 | 1130014.7693 | 2556696.5574 | 1130013.8476 | 2556695.0681 | 1130012.402 | 2556693.5131 | 1130010.3788 | 2556681.0597 | 1129990.7754
57 | 2556708.6007 | 1130012.3604 | 2556706.733 | 1129971.086 | 2556703.8572 | 1129949.2399 | 2556701.0293 | 1129936.2091 | 2556698.8987 | 1129930.087
58 | 2556677.5686 | 1129985.2798 | 2556681.0597 | 1129990.7754
59 | 2556612.9408 | 1130004.1102 | 2556613.0973 | 1130001.2299 | 2556612.7228 | 1129998.4311 | 2556612.1114 | 1129995.8898 | 2556610.1657 | 1129991.8199
60 | 2556698.8987 | 1129930.087 | 2556694.7137 | 1129918.0615
61 | 2556672.9854 | 1129978.0653 | 2556677.5686 | 1129985.2798
62 | 2556595.8504 | 1130102.6503 | 2556597.5168 | 1130097.6802 | 2556599.278 | 1130090.9086 | 2556600.4293 | 1130083.93 | 2556601.4266 | 1130075.8854 | 2556601.6241 | 1130068.6328
63 | 2556612.9408 | 1130004.1102 | 2556611.7353 | 1130007.8319 | 2556607.4863 | 1130016.7671 | 2556603.5157 | 1130026.912 | 2556602.5485 | 1130030.5875 | 2556602.066 | 1130034.1705 | 2556602.2185 | 1130046.7981 | 2556601.6241 | 1130068.6328
64 | 2556612.9408 | 1130004.1102 | 2556614.4054 | 1130011.7592 | 2556613.8741 | 1130027.8268 | 2556615.145 | 1130035.9567
65 | 2556666.0151 | 1129867.7366 | 2556677.5624 | 1129884.0064 | 2556692.323 | 1129911.1921 | 2556694.7137 | 1129918.0615
66 | 2556666.0151 | 1129867.7366 | 2556857.5967 | 1129723.3978
67 | 2556631.0631 | 1129913.0946 | 2556637.2979 | 1129922.7571
68 | 2556662.0104 | 1129961.0563 | 2556637.2979 | 1129922.7571
69 | 2556672.9854 | 1129978.0653 | 2556662.0104 | 1129961.0563

## bus_geodata
| x | y | coords
0 | 2556558.8826 | 1129884.5207
1 | 2556549.2616 | 1129871.6706
2 | 2556559.7909 | 1129885.734
3 | 2556547.7112 | 1129869.5998
4 | 2556574.2079 | 1129906.652
5 | 2556530.2378 | 1129850.8495
6 | 2556575.6727 | 1129909.0271
7 | 2556511.9701 | 1129869.1622
8 | 2556503.3571 | 1129828.5652
9 | 2556581.3782 | 1129917.3222
10 | 2556518.1525 | 1129832.9652
11 | 2556528.1804 | 1129838.3737
12 | 2556547.3369 | 1129848.7055
13 | 2556571.2315 | 1129769.7459
14 | 2556497.5697 | 1129826.1877
15 | 2556559.6356 | 1129759.8527
16 | 2556604.0845 | 1129880.0444
17 | 2556612.6764 | 1129887.1078
18 | 2556511.2563 | 1129908.149
19 | 2556611.2145 | 1129878.4446
20 | 2556623.2249 | 1129900.947
21 | 2556602.1553 | 1129858.2687
22 | 2556626.7769 | 1129906.4519
23 | 2556502.7475 | 1130012.8876
24 | 2556498.7776 | 1130009.4242
25 | 2556531.251 | 1130035.1477
26 | 2556499.738 | 1130042.2917
27 | 2556490.7857 | 1130003.9148
28 | 2556551.7402 | 1130060.3029
29 | 2556506.5767 | 1130077.4378
30 | 2556475.1582 | 1129992.922
31 | 2556573.3461 | 1130082.5243
32 | 2556509.5792 | 1130098.9011
33 | 2556574.2461 | 1130083.4992
34 | 2556571.3103 | 1130056.6451
35 | 2556512.6934 | 1129940.6725
36 | 2556518.2399 | 1129948.3748
37 | 2556544.7014 | 1129973.6141
38 | 2556477.0769 | 1129932.1411
39 | 2556555.7815 | 1129986.9018
40 | 2556464.9841 | 1129927.5815
41 | 2556503.7177 | 1129954.1354
42 | 2556549.0702 | 1129965.5634
43 | 2556561.9733 | 1130012.2643
44 | 2556452.6729 | 1129922.5999
45 | 2556509.4245 | 1130111.204
46 | 2556542.5197 | 1129958.2715
47 | 2556591.9303 | 1130110.1824
48 | 2556584.8248 | 1129921.3813
49 | 2556632.6412 | 1129979.1376
50 | 2556619.5039 | 1129955.2462
51 | 2556593.6796 | 1129957.336
52 | 2556708.5494 | 1130015.9404
53 | 2556708.6007 | 1130012.3604
54 | 2556681.0597 | 1129990.7754
55 | 2556581.2026 | 1129947.832
56 | 2556610.1657 | 1129991.8199
57 | 2556698.8987 | 1129930.087
58 | 2556677.5686 | 1129985.2798
59 | 2556595.8504 | 1130102.6503
60 | 2556601.6241 | 1130068.6328
61 | 2556612.9408 | 1130004.1102
62 | 2556615.145 | 1130035.9567
63 | 2556421.4339 | 1129907.4859
64 | 2556694.7137 | 1129918.0615
65 | 2556666.0151 | 1129867.7366
66 | 2556857.5967 | 1129723.3978
67 | 2556631.0631 | 1129913.0946
68 | 2556637.2979 | 1129922.7571
69 | 2556662.0104 | 1129961.0563
70 | 2556672.9854 | 1129978.0653
71 | 2556584.8248 | 1129921.3813

## line_std_types
| c_nf_per_km | r_ohm_per_km | x_ohm_per_km | max_i_ka | type | q_mm2 | alpha | voltage_rating
NAYY 4x50 SE | 210 | 0.642 | 0.083 | 0.142 | cs | 50 | 0.00403 | LV
NAYY 4x120 SE | 264 | 0.225 | 0.08 | 0.242 | cs | 120 | 0.00403 | LV
NAYY 4x150 SE | 261 | 0.208 | 0.08 | 0.27 | cs | 150 | 0.00403 | LV
NA2XS2Y 1x95 RM/25 12/20 kV | 216 | 0.313 | 0.132 | 0.252 | cs | 95 | 0.00403 | MV
NA2XS2Y 1x185 RM/25 12/20 kV | 273 | 0.161 | 0.117 | 0.362 | cs | 185 | 0.00403 | MV
NA2XS2Y 1x240 RM/25 12/20 kV | 304 | 0.122 | 0.112 | 0.421 | cs | 240 | 0.00403 | MV
NA2XS2Y 1x95 RM/25 6/10 kV | 315 | 0.313 | 0.123 | 0.249 | cs | 95 | 0.00403 | MV
NA2XS2Y 1x185 RM/25 6/10 kV | 406 | 0.161 | 0.11 | 0.358 | cs | 185 | 0.00403 | MV
NA2XS2Y 1x240 RM/25 6/10 kV | 456 | 0.122 | 0.105 | 0.416 | cs | 240 | 0.00403 | MV
NA2XS2Y 1x150 RM/25 12/20 kV | 250 | 0.206 | 0.116 | 0.319 | cs | 150 | 0.00403 | MV
NA2XS2Y 1x120 RM/25 12/20 kV | 230 | 0.253 | 0.119 | 0.283 | cs | 120 | 0.00403 | MV
NA2XS2Y 1x70 RM/25 12/20 kV | 190 | 0.443 | 0.132 | 0.22 | cs | 70 | 0.00403 | MV
NA2XS2Y 1x150 RM/25 6/10 kV | 360 | 0.206 | 0.11 | 0.315 | cs | 150 | 0.00403 | MV
NA2XS2Y 1x120 RM/25 6/10 kV | 340 | 0.253 | 0.113 | 0.28 | cs | 120 | 0.00403 | MV
NA2XS2Y 1x70 RM/25 6/10 kV | 280 | 0.443 | 0.123 | 0.217 | cs | 70 | 0.00403 | MV
N2XS(FL)2Y 1x120 RM/35 64/110 kV | 112 | 0.153 | 0.166 | 0.366 | cs | 120 | 0.00393 | HV
N2XS(FL)2Y 1x185 RM/35 64/110 kV | 125 | 0.099 | 0.156 | 0.457 | cs | 185 | 0.00393 | HV
N2XS(FL)2Y 1x240 RM/35 64/110 kV | 135 | 0.075 | 0.149 | 0.526 | cs | 240 | 0.00393 | HV
N2XS(FL)2Y 1x300 RM/35 64/110 kV | 144 | 0.06 | 0.144 | 0.588 | cs | 300 | 0.00393 | HV
15-AL1/3-ST1A 0.4 | 11 | 1.8769 | 0.35 | 0.105 | ol | 16 | 0.00403 | LV
24-AL1/4-ST1A 0.4 | 11.25 | 1.2012 | 0.335 | 0.14 | ol | 24 | 0.00403 | LV
48-AL1/8-ST1A 0.4 | 12.2 | 0.5939 | 0.3 | 0.21 | ol | 48 | 0.00403 | LV
94-AL1/15-ST1A 0.4 | 13.2 | 0.306 | 0.29 | 0.35 | ol | 94 | 0.00403 | LV
34-AL1/6-ST1A 10.0 | 9.7 | 0.8342 | 0.36 | 0.17 | ol | 34 | 0.00403 | MV
48-AL1/8-ST1A 10.0 | 10.1 | 0.5939 | 0.35 | 0.21 | ol | 48 | 0.00403 | MV
70-AL1/11-ST1A 10.0 | 10.4 | 0.4132 | 0.339 | 0.29 | ol | 70 | 0.00403 | MV
94-AL1/15-ST1A 10.0 | 10.75 | 0.306 | 0.33 | 0.35 | ol | 94 | 0.00403 | MV
122-AL1/20-ST1A 10.0 | 11.1 | 0.2376 | 0.323 | 0.41 | ol | 122 | 0.00403 | MV
149-AL1/24-ST1A 10.0 | 11.25 | 0.194 | 0.315 | 0.47 | ol | 149 | 0.00403 | MV
34-AL1/6-ST1A 20.0 | 9.15 | 0.8342 | 0.382 | 0.17 | ol | 34 | 0.00403 | MV
48-AL1/8-ST1A 20.0 | 9.5 | 0.5939 | 0.372 | 0.21 | ol | 48 | 0.00403 | MV
70-AL1/11-ST1A 20.0 | 9.7 | 0.4132 | 0.36 | 0.29 | ol | 70 | 0.00403 | MV
94-AL1/15-ST1A 20.0 | 10 | 0.306 | 0.35 | 0.35 | ol | 94 | 0.00403 | MV
122-AL1/20-ST1A 20.0 | 10.3 | 0.2376 | 0.344 | 0.41 | ol | 122 | 0.00403 | MV
149-AL1/24-ST1A 20.0 | 10.5 | 0.194 | 0.337 | 0.47 | ol | 149 | 0.00403 | MV
184-AL1/30-ST1A 20.0 | 10.75 | 0.1571 | 0.33 | 0.535 | ol | 184 | 0.00403 | MV
243-AL1/39-ST1A 20.0 | 11 | 0.1188 | 0.32 | 0.645 | ol | 243 | 0.00403 | MV
48-AL1/8-ST1A 110.0 | 8 | 0.5939 | 0.46 | 0.21 | ol | 48 | 0.00403 | HV
70-AL1/11-ST1A 110.0 | 8.4 | 0.4132 | 0.45 | 0.29 | ol | 70 | 0.00403 | HV
94-AL1/15-ST1A 110.0 | 8.65 | 0.306 | 0.44 | 0.35 | ol | 94 | 0.00403 | HV
122-AL1/20-ST1A 110.0 | 8.5 | 0.2376 | 0.43 | 0.41 | ol | 122 | 0.00403 | HV
149-AL1/24-ST1A 110.0 | 8.75 | 0.194 | 0.41 | 0.47 | ol | 149 | 0.00403 | HV
184-AL1/30-ST1A 110.0 | 8.8 | 0.1571 | 0.4 | 0.535 | ol | 184 | 0.00403 | HV
243-AL1/39-ST1A 110.0 | 9 | 0.1188 | 0.39 | 0.645 | ol | 243 | 0.00403 | HV
305-AL1/39-ST1A 110.0 | 9.2 | 0.0949 | 0.38 | 0.74 | ol | 305 | 0.00403 | HV
490-AL1/64-ST1A 110.0 | 9.75 | 0.059 | 0.37 | 0.96 | ol | 490 | 0.00403 | HV
679-AL1/86-ST1A 110.0 | 9.95 | 0.042 | 0.36 | 1.15 | ol | 679 | 0.00403 | HV
490-AL1/64-ST1A 220.0 | 10 | 0.059 | 0.285 | 0.96 | ol | 490 | 0.00403 | HV
679-AL1/86-ST1A 220.0 | 11.7 | 0.042 | 0.275 | 1.15 | ol | 679 | 0.00403 | HV
490-AL1/64-ST1A 380.0 | 11 | 0.059 | 0.253 | 0.96 | ol | 490 | 0.00403 | HV
679-AL1/86-ST1A 380.0 | 14.6 | 0.042 | 0.25 | 1.15 | ol | 679 | 0.00403 | HV

## trafo_std_types
| i0_percent | pfe_kw | vkr_percent | sn_mva | vn_lv_kv | vn_hv_kv | vk_percent | shift_degree | vector_group | tap_side | tap_neutral | tap_min | tap_max | tap_step_degree | tap_step_percent | tap_phase_shifter
160 MVA 380/110 kV | 0.06 | 60 | 0.25 | 160 | 110 | 380 | 12.2 | 0 | Yy0 | hv | 0 | -9 | 9 | 0 | 1.5 | FALSE
100 MVA 220/110 kV | 0.06 | 55 | 0.26 | 100 | 110 | 220 | 12 | 0 | Yy0 | hv | 0 | -9 | 9 | 0 | 1.5 | FALSE
63 MVA 110/20 kV | 0.04 | 22 | 0.32 | 63 | 20 | 110 | 18 | 150 | YNd5 | hv | 0 | -9 | 9 | 0 | 1.5 | FALSE
40 MVA 110/20 kV | 0.05 | 18 | 0.34 | 40 | 20 | 110 | 16.2 | 150 | YNd5 | hv | 0 | -9 | 9 | 0 | 1.5 | FALSE
25 MVA 110/20 kV | 0.07 | 14 | 0.41 | 25 | 20 | 110 | 12 | 150 | YNd5 | hv | 0 | -9 | 9 | 0 | 1.5 | FALSE
63 MVA 110/10 kV | 0.04 | 22 | 0.32 | 63 | 10 | 110 | 18 | 150 | YNd5 | hv | 0 | -9 | 9 | 0 | 1.5 | FALSE
40 MVA 110/10 kV | 0.05 | 18 | 0.34 | 40 | 10 | 110 | 16.2 | 150 | YNd5 | hv | 0 | -9 | 9 | 0 | 1.5 | FALSE
25 MVA 110/10 kV | 0.07 | 14 | 0.41 | 25 | 10 | 110 | 12 | 150 | YNd5 | hv | 0 | -9 | 9 | 0 | 1.5 | FALSE
0.25 MVA 20/0.4 kV | 0.32 | 0.8 | 1.44 | 0.25 | 0.4 | 20 | 6 | 150 | Yzn5 | hv | 0 | -2 | 2 | 0 | 2.5 | FALSE
0.4 MVA 20/0.4 kV | 0.3375 | 1.35 | 1.425 | 0.4 | 0.4 | 20 | 6 | 150 | Dyn5 | hv | 0 | -2 | 2 | 0 | 2.5 | FALSE
0.63 MVA 20/0.4 kV | 0.2619 | 1.65 | 1.206 | 0.63 | 0.4 | 20 | 6 | 150 | Dyn5 | hv | 0 | -2 | 2 | 0 | 2.5 | FALSE
0.25 MVA 10/0.4 kV | 0.24 | 0.6 | 1.2 | 0.25 | 0.4 | 10 | 4 | 150 | Dyn5 | hv | 0 | -2 | 2 | 0 | 2.5 | FALSE
0.4 MVA 10/0.4 kV | 0.2375 | 0.95 | 1.325 | 0.4 | 0.4 | 10 | 4 | 150 | Dyn5 | hv | 0 | -2 | 2 | 0 | 2.5 | FALSE
0.63 MVA 10/0.4 kV | 0.1873 | 1.18 | 1.0794 | 0.63 | 0.4 | 10 | 4 | 150 | Dyn5 | hv | 0 | -2 | 2 | 0 | 2.5 | FALSE

## trafo3w_std_types
| sn_hv_mva | sn_mv_mva | sn_lv_mva | vn_hv_kv | vn_mv_kv | vn_lv_kv | vk_hv_percent | vk_mv_percent | vk_lv_percent | vkr_hv_percent | vkr_mv_percent | vkr_lv_percent | pfe_kw | i0_percent | shift_mv_degree | shift_lv_degree | vector_group | tap_side | tap_neutral | tap_min | tap_max | tap_step_percent
63/25/38 MVA 110/20/10 kV | 63 | 25 | 38 | 110 | 20 | 10 | 10.4 | 10.4 | 10.4 | 0.28 | 0.32 | 0.35 | 35 | 0.89 | 0 | 0 | YN0yn0yn0 | hv | 0 | -10 | 10 | 1.2
63/25/38 MVA 110/10/10 kV | 63 | 25 | 38 | 110 | 10 | 10 | 10.4 | 10.4 | 10.4 | 0.28 | 0.32 | 0.35 | 35 | 0.89 | 0 | 0 | YN0yn0yn0 | hv | 0 | -10 | 10 | 1.2

## fuse_std_types
| fuse_type | i_rated_a | t_avg | t_min | t_total | x_avg | x_min | x_total
HV 100A | HV 100A | 100 | 0 | [10.0, 3.64, 0.854, 0.281, 0.1, 0.0531, 0.022, 0.01] | [10.0, 4.267, 1.21, 0.403, 0.1, 0.058, 0.022, 0.01] | 0 | [300.0, 350.0, 450.0, 550.0, 700.0, 850.0, 1200.0, 1752.0] | [600.0, 700.0, 900.0, 1150.0, 1665.0, 2000.0, 3000.0, 4313.0]
HV 10A | HV 10A | 10 | 0 | [10.0, 1675.0, 0.344, 0.156, 0.1, 0.0417, 0.0171, 0.01] | [10.0, 1.3, 0.3, 0.155, 0.1, 0.0555, 0.023, 0.01] | 0 | [30.0, 32.0, 35.0, 37.0, 39.0, 50.0, 70.0, 88.0] | [60.0, 70.0, 80.0, 87.0, 94.0, 110.0, 150.0, 216.0]
HV 125A | HV 125A | 125 | 0 | [10.0, 1.82, 0.344, 0.1, 0.0467, 0.0269, 0.01] | [10.0, 2.478, 0.426, 0.1, 0.0427, 0.0211, 0.01] | 0 | [375.0, 500.0, 700.0, 925.0, 1200.0, 1500.0, 2341.0] | [750.0, 1000.0, 1500.0, 2200.0, 3000.0, 4000.0, 5765.0]
HV 160A | HV 160A | 160 | 0 | [10.0, 4.15, 1.03, 0.198, 0.1, 0.051, 0.0172, 0.01] | [10.0, 2.3, 0.734, 0.274, 0.1, 0.046, 0.0177, 0.01] | 0 | [480.0, 550.0, 700.0, 1000.0, 1260.0, 1600.0, 2500.0, 3227.0] | [960.0, 1300.0, 1700.0, 2200.0, 2996.0, 4000.0, 6000.0, 7946.0]
HV 16A | HV 16A | 16 | 0 | [10.0, 0.352, 0.164, 0.1, 0.0649, 0.0342, 0.01] | [10.0, 2.34, 0.722, 0.181, 0.1, 0.055, 0.0296, 0.01] | 0 | [48.0, 60.0, 65.0, 71.0, 80.0, 100.0, 162.0] | [96.0, 110.0, 125.0, 150.0, 168.0, 200.0, 250.0, 398.0]
HV 200A | HV 200A | 200 | 0 | [10.0, 4.267, 1.21, 0.403, 0.1, 0.058, 0.022, 0.01] | [10.0, 3.73, 1.654, 0.328, 0.1, 0.0531, 0.019, 0.01] | 0 | [600.0, 700.0, 900.0, 1150.0, 1665.0, 2000.0, 3000.0, 4313.0] | [1200.0, 1500.0, 1800.0, 2700.0, 3960.0, 5000.0, 7500.0, 10620.0]
HV 20A | HV 20A | 20 | 0 | [10.0, 1.3, 0.3, 0.155, 0.1, 0.0555, 0.023, 0.01] | [10.0, 1.3, 0.161, 0.1, 0.0611, 0.0399, 0.0141, 0.01] | 0 | [60.0, 70.0, 80.0, 87.0, 94.0, 110.0, 150.0, 216.0] | [120.0, 150.0, 200.0, 223.0, 260.0, 300.0, 450.0, 532.0]
HV 25A | HV 25A | 25 | 0 | [10.0, 2.512, 0.833, 0.299, 0.1, 0.0372, 0.0223, 0.01] | [10.0, 3.125, 0.597, 0.198, 0.1, 0.0378, 0.022, 0.01] | 0 | [75.0, 82.0, 90.0, 100.0, 124.0, 170.0, 200.0, 289.0] | [150.0, 170.0, 210.0, 250.0, 294.0, 400.0, 500.0, 711.0]
HV 31.5A | HV 31.5A | 31.5 | 0 | [10.0, 2.34, 0.722, 0.181, 0.1, 0.055, 0.0296, 0.01] | [10.0, 2.84, 0.368, 0.164, 0.1, 0.0621, 0.0378, 0.0195, 0.01] | 0 | [95.0, 110.0, 125.0, 150.0, 165.0, 200.0, 250.0, 390.0] | [189.0, 220.0, 300.0, 350.0, 393.0, 450.0, 530.0, 700.0, 960.0]
HV 40A | HV 40A | 40 | 0 | [10.0, 1.3, 0.161, 0.1, 0.0611, 0.0399, 0.0141, 0.01] | [10.0, 2.05, 0.369, 0.198, 0.1, 0.051, 0.0298, 0.01] | 0 | [120.0, 150.0, 200.0, 223.0, 260.0, 300.0, 450.0, 532.0] | [240.0, 300.0, 400.0, 450.0, 530.0, 650.0, 800.0, 1311.0]
HV 50A | HV 50A | 50 | 0 | [10.0, 3.215, 0.597, 0.198, 0.1, 0.0378, 0.022, 0.01] | [10.0, 3.64, 0.854, 0.281, 0.1, 0.0531, 0.022, 0.01] | 0 | [150.0, 170.0, 210.0, 250.0, 294.0, 400.0, 500.0, 711.0] | [300.0, 350.0, 450.0, 550.0, 700.0, 850.0, 1200.0, 1752.0]
HV 6.3A | HV 6.3A | 6.3 | 0 | [10.0, 1.39, 0.344, 0.168, 0.1, 0.056, 0.0263, 0.01] | [10.0, 1.711, 0.516, 0.198, 0.1, 0.0634, 0.0303, 0.01] | 0 | [19.0, 19.5, 20.4, 20.8, 22.0, 25.0, 32.0, 48.0] | [38.0, 40.0, 43.0, 48.0, 53.0, 60.0, 75.0, 118.0]
HV 63A | HV 63A | 63 | 0 | [10.0, 2.84, 0.368, 0.164, 0.1, 0.0621, 0.0378, 0.0195, 0.01] | [10.0, 1.82, 0.344, 0.1, 0.0467, 0.0269, 0.01] | 0 | [189.0, 220.0, 300.0, 350.0, 393.0, 450.0, 530.0, 700.0, 961.0] | [378.0, 500.0, 700.0, 934.0, 1200.0, 1500.0, 2366.0]
HV 80A | HV 80A | 80 | 0 | [10.0, 2.05, 0.369, 0.198, 0.1, 0.051, 0.0298, 0.01] | [10.0, 4.15, 1.03, 0.198, 0.1, 0.051, 0.0172, 0.01] | 0 | [240.0, 300.0, 400.0, 450.0, 530.0, 650.0, 800.0, 1311.0] | [480.0, 550.0, 700.0, 1000.0, 1260.0, 1600.0, 2500.0, 3227.0]
Siemens NH-1-100 | Siemens NH-1-100 | 100 | [5400.0, 2000.0, 400.0, 20.0, 1.0, 0.2, 0.012, 0.004] | 0 | 0 | [150.0, 190.0, 250.0, 430.0, 900.0, 1250.0, 2700.0, 3600.0] | 0 | 0
Siemens NH-1-125 | Siemens NH-1-125 | 125 | [4800.0, 120.0, 7.0, 0.1, 0.004] | 0 | 0 | [180.0, 400.0, 740.0, 2000.0, 4250.0] | 0 | 0
Siemens NH-1-16 | Siemens NH-1-16 | 16 | [4000.0, 400.0, 2.0, 0.1, 0.04, 0.01] | 0 | 0 | [26.0, 35.0, 75.0, 150.0, 200.0, 300.0] | 0 | 0
Siemens NH-1-160 | Siemens NH-1-160 | 160 | [4800.0, 120.0, 7.0, 0.1, 0.004] | 0 | 0 | [210.0, 500.0, 900.0, 2300.0, 5000.0] | 0 | 0
Siemens NH-1-25 | Siemens NH-1-25 | 25 | [4000.0, 1000.0, 10.0, 0.2, 0.02, 0.01] | 0 | 0 | [40.0, 50.0, 100.0, 210.0, 400.0, 500.0] | 0 | 0
Siemens NH-1-50 | Siemens NH-1-50 | 50 | [4000.0, 40.0, 4.0, 1.0, 0.02, 0.01] | 0 | 0 | [86.0, 200.0, 300.0, 400.0, 1000.0, 1280.0] | 0 | 0
Siemens NH-1-63 | Siemens NH-1-63 | 63 | [4000.0, 100.0, 10.0, 2.0, 0.04, 0.01] | 0 | 0 | [100.0, 200.0, 300.0, 400.0, 1000.0, 1500.0] | 0 | 0
Siemens NH-1-80 | Siemens NH-1-80 | 80 | [4800.0, 120.0, 7.0, 0.1, 0.01] | 0 | 0 | [150.58, 250.0, 450.0, 1150.0, 2470.0] | 0 | 0
Siemens NH-2-1000 | Siemens NH-2-1000 | 1000 | [4800.0, 120.0, 7.0, 0.1, 0.004] | 0 | 0 | [1900.0, 3500.0, 8400.0, 24000.0, 52000.0] | 0 | 0
Siemens NH-2-200 | Siemens NH-2-200 | 200 | [4800.0, 120.0, 7.0, 0.1, 0.004] | 0 | 0 | [280.0, 650.0, 1200.0, 3000.0, 7000.0] | 0 | 0
Siemens NH-2-224 | Siemens NH-2-224 | 224 | [4800.0, 120.0, 7.0, 0.2, 0.04, 0.004] | 0 | 0 | [400.0, 750.0, 1453.0, 3025.0, 4315.0, 7600.0] | 0 | 0
Siemens NH-2-250 | Siemens NH-2-250 | 250 | [4800.0, 120.0, 7.0, 0.1, 0.004] | 0 | 0 | [450.0, 800.0, 1650.0, 4000.0, 8500.0] | 0 | 0
Siemens NH-2-315 | Siemens NH-2-315 | 315 | [4800.0, 120.0, 7.0, 0.1, 0.004] | 0 | 0 | [550.0, 920.0, 1900.0, 5000.0, 11000.0] | 0 | 0
Siemens NH-2-355 | Siemens NH-2-355 | 355 | [4800.0, 120.0, 6.0, 0.1, 0.004] | 0 | 0 | [650.0, 1116.27, 2350.0, 5840.0, 12790.0] | 0 | 0
Siemens NH-2-400 | Siemens NH-2-400 | 400 | [4800.0, 120.0, 7.0, 0.1, 0.004] | 0 | 0 | [720.0, 1350.0, 2800.0, 6500.0, 15000.0] | 0 | 0
Siemens NH-2-425 | Siemens NH-2-425 | 425 | [4800.0, 120.0, 7.0, 0.1, 0.004] | 0 | 0 | [850.0, 1500.0, 3050.0, 7500.0, 16500.0] | 0 | 0
Siemens NH-2-630 | Siemens NH-2-630 | 630 | [4800.0, 120.0, 7.0, 0.1, 0.004] | 0 | 0 | [1200.0, 2000.0, 4800.0, 12000.0, 26000.0] | 0 | 0

## dtypes
| element | column | dtype
0 | bus | name | object
1 | bus | vn_kv | float64
2 | bus | type | object
3 | bus | zone | object
4 | bus | in_service | bool
5 | load | name | object
6 | load | bus | uint32
7 | load | p_mw | float64
8 | load | q_mvar | float64
9 | load | const_z_percent | float64
10 | load | const_i_percent | float64
11 | load | sn_mva | float64
12 | load | scaling | float64
13 | load | in_service | bool
14 | load | type | object
15 | ext_grid | name | object
16 | ext_grid | bus | uint32
17 | ext_grid | vm_pu | float64
18 | ext_grid | va_degree | float64
19 | ext_grid | slack_weight | float64
20 | ext_grid | in_service | bool
21 | line | name | object
22 | line | std_type | object
23 | line | from_bus | uint32
24 | line | to_bus | uint32
25 | line | length_km | float64
26 | line | r_ohm_per_km | float64
27 | line | x_ohm_per_km | float64
28 | line | c_nf_per_km | float64
29 | line | g_us_per_km | float64
30 | line | max_i_ka | float64
31 | line | df | float64
32 | line | parallel | uint32
33 | line | type | object
34 | line | in_service | bool
35 | trafo | name | object
36 | trafo | std_type | object
37 | trafo | hv_bus | uint32
38 | trafo | lv_bus | uint32
39 | trafo | sn_mva | float64
40 | trafo | vn_hv_kv | float64
41 | trafo | vn_lv_kv | float64
42 | trafo | vk_percent | float64
43 | trafo | vkr_percent | float64
44 | trafo | pfe_kw | float64
45 | trafo | i0_percent | float64
46 | trafo | shift_degree | float64
47 | trafo | tap_side | object
48 | trafo | tap_neutral | int32
49 | trafo | tap_min | int32
50 | trafo | tap_max | int32
51 | trafo | tap_step_percent | float64
52 | trafo | tap_step_degree | float64
53 | trafo | tap_pos | int32
54 | trafo | tap_phase_shifter | bool
55 | trafo | parallel | uint32
56 | trafo | df | float64
57 | trafo | in_service | bool
58 | line_geodata | coords | object
59 | bus_geodata | x | float64
60 | bus_geodata | y | float64
61 | bus_geodata | coords | object

## parameters
| version | format_version | converged | OPF_converged | name | f_hz | sn_mva
0 | 2.14.6 | 2.14.0 | FALSE | FALSE |  | 50 | 1