## bus
| name | vn_kv | type | zone | in_service
0 | bus_LV_6158-7_0_5_node_0 | 0.4 | n |  | TRUE
1 | bus_LV_6158-7_0_5_node_1 | 0.4 | n |  | TRUE
2 | bus_LV_6158-7_0_5_node_2 | 0.4 | n |  | TRUE
3 | bus_LV_6158-7_0_5_node_3 | 0.4 | n |  | TRUE
4 | bus_LV_6158-7_0_5_node_4 | 0.4 | n |  | TRUE
5 | bus_LV_6158-7_0_5_node_5 | 0.4 | n |  | TRUE
6 | bus_LV_6158-7_0_5_node_6 | 0.4 | n |  | TRUE
7 | bus_LV_6158-7_0_5_node_107 | 0.4 | n |  | TRUE
8 | bus_LV_6158-7_0_5_node_70 | 0.4 | n |  | TRUE
9 | bus_LV_6158-7_0_5_node_92 | 0.4 | n |  | TRUE
10 | bus_LV_6158-7_0_5_node_106 | 0.4 | n |  | TRUE
11 | bus_LV_6158-7_0_5_node_67 | 0.4 | n |  | TRUE
12 | bus_LV_6158-7_0_5_node_93 | 0.4 | n |  | TRUE
13 | bus_LV_6158-7_0_5_node_7 | 0.4 | n |  | TRUE
14 | bus_LV_6158-7_0_5_node_8 | 0.4 | n |  | TRUE
15 | bus_LV_6158-7_0_5_node_9 | 0.4 | n |  | TRUE
16 | bus_LV_6158-7_0_5_node_10 | 0.4 | n |  | TRUE
17 | bus_LV_6158-7_0_5_node_11 | 0.4 | n |  | TRUE
18 | bus_LV_6158-7_0_5_node_12 | 0.4 | n |  | TRUE
19 | bus_LV_6158-7_0_5_node_44 | 0.4 | n |  | TRUE
20 | bus_LV_6158-7_0_5_node_41 | 0.4 | n |  | TRUE
21 | bus_LV_6158-7_0_5_node_49 | 0.4 | n |  | TRUE
22 | bus_LV_6158-7_0_5_node_42 | 0.4 | n |  | TRUE
23 | bus_LV_6158-7_0_5_node_50 | 0.4 | n |  | TRUE
24 | bus_LV_6158-7_0_5_node_13 | 0.4 | n |  | TRUE
25 | bus_LV_6158-7_0_5_node_14 | 0.4 | n |  | TRUE
26 | bus_LV_6158-7_0_5_node_15 | 0.4 | n |  | TRUE
27 | bus_LV_6158-7_0_5_node_16 | 0.4 | n |  | TRUE
28 | bus_LV_6158-7_0_5_node_17 | 0.4 | n |  | TRUE
29 | bus_LV_6158-7_0_5_node_18 | 0.4 | n |  | TRUE
30 | bus_LV_6158-7_0_5_node_64 | 0.4 | n |  | TRUE
31 | bus_LV_6158-7_0_5_node_37 | 0.4 | n |  | TRUE
32 | bus_LV_6158-7_0_5_node_62 | 0.4 | n |  | TRUE
33 | bus_LV_6158-7_0_5_node_19 | 0.4 | n |  | TRUE
34 | bus_LV_6158-7_0_5_node_21 | 0.4 | n |  | TRUE
35 | bus_LV_6158-7_0_5_node_24 | 0.4 | n |  | TRUE
36 | bus_LV_6158-7_0_5_node_45 | 0.4 | n |  | TRUE
37 | bus_LV_6158-7_0_5_node_43 | 0.4 | n |  | TRUE
38 | bus_LV_6158-7_0_5_node_20 | 0.4 | n |  | TRUE
39 | bus_LV_6158-7_0_5_node_22 | 0.4 | n |  | TRUE
40 | bus_LV_6158-7_0_5_node_25 | 0.4 | n |  | TRUE
41 | bus_LV_6158-7_0_5_node_75 | 0.4 | n |  | TRUE
42 | bus_LV_6158-7_0_5_node_83 | 0.4 | n |  | TRUE
43 | bus_LV_6158-7_0_5_node_73 | 0.4 | n |  | TRUE
44 | bus_LV_6158-7_0_5_node_23 | 0.4 | n |  | TRUE
45 | bus_LV_6158-7_0_5_node_35 | 0.4 | n |  | TRUE
46 | bus_LV_6158-7_0_5_node_36 | 0.4 | n |  | TRUE
47 | bus_LV_6158-7_0_5_node_26 | 0.4 | n |  | TRUE
48 | bus_LV_6158-7_0_5_node_27 | 0.4 | n |  | TRUE
49 | bus_LV_6158-7_0_5_node_28 | 0.4 | n |  | TRUE
50 | bus_LV_6158-7_0_5_node_32 | 0.4 | n |  | TRUE
51 | bus_LV_6158-7_0_5_node_39 | 0.4 | n |  | TRUE
52 | bus_LV_6158-7_0_5_node_29 | 0.4 | n |  | TRUE
53 | bus_LV_6158-7_0_5_node_30 | 0.4 | n |  | TRUE
54 | bus_LV_6158-7_0_5_node_38 | 0.4 | n |  | TRUE
55 | bus_LV_6158-7_0_5_node_31 | 0.4 | n |  | TRUE
56 | bus_LV_6158-7_0_5_node_34 | 0.4 | n |  | TRUE
57 | bus_LV_6158-7_0_5_node_33 | 0.4 | n |  | TRUE
58 | bus_LV_6158-7_0_5_node_40 | 0.4 | n |  | TRUE
59 | bus_LV_6158-7_0_5_node_46 | 0.4 | n |  | TRUE
60 | bus_LV_6158-7_0_5_node_47 | 0.4 | n |  | TRUE
61 | bus_LV_6158-7_0_5_node_48 | 0.4 | n |  | TRUE
62 | bus_LV_6158-7_0_5_node_63 | 0.4 | n |  | TRUE
63 | bus_LV_6158-7_0_5_node_51 | 0.4 | n |  | TRUE
64 | bus_LV_6158-7_0_5_node_52 | 0.4 | n |  | TRUE
65 | bus_LV_6158-7_0_5_node_53 | 0.4 | n |  | TRUE
66 | bus_LV_6158-7_0_5_node_54 | 0.4 | n |  | TRUE
67 | bus_LV_6158-7_0_5_node_55 | 0.4 | n |  | TRUE
68 | bus_LV_6158-7_0_5_node_56 | 0.4 | n |  | TRUE
69 | bus_LV_6158-7_0_5_node_57 | 0.4 | n |  | TRUE
70 | bus_LV_6158-7_0_5_node_59 | 0.4 | n |  | TRUE
71 | bus_LV_6158-7_0_5_node_84 | 0.4 | n |  | TRUE
72 | bus_LV_6158-7_0_5_node_58 | 0.4 | n |  | TRUE
73 | bus_LV_6158-7_0_5_node_85 | 0.4 | n |  | TRUE
74 | bus_LV_6158-7_0_5_node_60 | 0.4 | n |  | TRUE
75 | bus_LV_6158-7_0_5_node_61 | 0.4 | n |  | TRUE
76 | bus_LV_6158-7_0_5_node_66 | 0.4 | n |  | TRUE
77 | bus_LV_6158-7_0_5_node_65 | 0.4 | n |  | TRUE
78 | bus_LV_6158-7_0_5_node_68 | 0.4 | n |  | TRUE
79 | bus_LV_6158-7_0_5_node_71 | 0.4 | n |  | TRUE
80 | bus_LV_6158-7_0_5_node_72 | 0.4 | n |  | TRUE
81 | bus_LV_6158-7_0_5_node_74 | 0.4 | n |  | TRUE
82 | bus_LV_6158-7_0_5_node_76 | 0.4 | n |  | TRUE
83 | bus_LV_6158-7_0_5_node_77 | 0.4 | n |  | TRUE
84 | bus_LV_6158-7_0_5_node_69 | 0.4 | n |  | TRUE
85 | bus_LV_6158-7_0_5_node_80 | 0.4 | n |  | TRUE
86 | bus_LV_6158-7_0_5_node_81 | 0.4 | n |  | TRUE
87 | bus_LV_6158-7_0_5_node_78 | 0.4 | n |  | TRUE
88 | bus_LV_6158-7_0_5_node_79 | 0.4 | n |  | TRUE
89 | bus_LV_6158-7_0_5_node_82 | 0.4 | n |  | TRUE
90 | bus_LV_6158-7_0_5_node_109 | 0.4 | n |  | TRUE
91 | bus_LV_6158-7_0_5_node_110 | 0.4 | n |  | TRUE
92 | bus_LV_6158-7_0_5_node_86 | 0.4 | n |  | TRUE
93 | bus_LV_6158-7_0_5_node_87 | 0.4 | n |  | TRUE
94 | bus_LV_6158-7_0_5_node_88 | 0.4 | n |  | TRUE
95 | bus_LV_6158-7_0_5_node_89 | 0.4 | n |  | TRUE
96 | bus_LV_6158-7_0_5_node_91 | 0.4 | n |  | TRUE
97 | bus_LV_6158-7_0_5_node_96 | 0.4 | n |  | TRUE
98 | bus_LV_6158-7_0_5_node_95 | 0.4 | n |  | TRUE
99 | bus_LV_6158-7_0_5_node_94 | 0.4 | n |  | TRUE
100 | bus_LV_6158-7_0_5_node_97 | 0.4 | n |  | TRUE
101 | bus_LV_6158-7_0_5_node_104 | 0.4 | n |  | TRUE
102 | bus_LV_6158-7_0_5_node_105 | 0.4 | n |  | TRUE
103 | bus_LV_6158-7_0_5_node_98 | 0.4 | n |  | TRUE
104 | bus_LV_6158-7_0_5_node_99 | 0.4 | n |  | TRUE
105 | bus_LV_6158-7_0_5_node_100 | 0.4 | n |  | TRUE
106 | bus_LV_6158-7_0_5_node_101 | 0.4 | n |  | TRUE
107 | bus_LV_6158-7_0_5_node_103 | 0.4 | n |  | TRUE
108 | bus_LV_6158-7_0_5_node_102 | 0.4 | n |  | TRUE
109 | bus_LV_6158-7_0_5_node_111 | 0.4 | n |  | TRUE
110 | bus_LV_6158-7_0_5_node_112 | 0.4 | n |  | TRUE
111 | bus_LV_6158-7_0_5_node_108 | 0.4 | n |  | TRUE
112 | bus_LV_6158-7_0_5_node_113 | 0.4 | n |  | TRUE
113 | bus_LV_6158-7_0_5_node_114 | 0.4 | n |  | TRUE
114 | bus_LV_6158-7_0_5_node_115 | 0.4 | n |  | TRUE
115 | bus_MV_105_0_node_24 | 20 | n |  | TRUE

## load
| name | bus | p_mw | q_mvar | const_z_percent | const_i_percent | sn_mva | scaling | in_service | type
0 | LV_6158-7_0_5_load_0 | 0 | 0.014145 | 0.0035451 | 0 | 0 |  | 1 | TRUE | wye
1 | LV_6158-7_0_5_load_1 | 1 | 0.00073322 | 0.00018376 | 0 | 0 |  | 1 | TRUE | wye
2 | LV_6158-7_0_5_load_2 | 2 | 0.0018816 | 0.00047156 | 0 | 0 |  | 1 | TRUE | wye
3 | LV_6158-7_0_5_load_4 | 4 | 0.00063738 | 0.00015974 | 0 | 0 |  | 1 | TRUE | wye
4 | LV_6158-7_0_5_load_5 | 5 | 0.0028174 | 0.00070611 | 0 | 0 |  | 1 | TRUE | wye
5 | LV_6158-7_0_5_load_6 | 6 | 0.0018792 | 0.00047097 | 0 | 0 |  | 1 | TRUE | wye
6 | LV_6158-7_0_5_load_70 | 8 | 0.0051179 | 0.0012827 | 0 | 0 |  | 1 | TRUE | wye
7 | LV_6158-7_0_5_load_92 | 9 | 0.0012882 | 0.00032285 | 0 | 0 |  | 1 | TRUE | wye
8 | LV_6158-7_0_5_load_106 | 10 | 0.0014451 | 0.00036217 | 0 | 0 |  | 1 | TRUE | wye
9 | LV_6158-7_0_5_load_7 | 13 | 0.0072051 | 0.0018058 | 0 | 0 |  | 1 | TRUE | wye
10 | LV_6158-7_0_5_load_11 | 17 | 0.010316 | 0.0025854 | 0 | 0 |  | 1 | TRUE | wye
11 | LV_6158-7_0_5_load_12 | 18 | 0.0044293 | 0.0011101 | 0 | 0 |  | 1 | TRUE | wye
12 | LV_6158-7_0_5_load_44 | 19 | 0.0050055 | 0.0012545 | 0 | 0 |  | 1 | TRUE | wye
13 | LV_6158-7_0_5_load_41 | 20 | 0.0075884 | 0.0019018 | 0 | 0 |  | 1 | TRUE | wye
14 | LV_6158-7_0_5_load_49 | 21 | 0.0075881 | 0.0019018 | 0 | 0 |  | 1 | TRUE | wye
15 | LV_6158-7_0_5_load_42 | 22 | 0.0064135 | 0.0016074 | 0 | 0 |  | 1 | TRUE | wye
16 | LV_6158-7_0_5_load_13 | 24 | 0.0059286 | 0.0014858 | 0 | 0 |  | 1 | TRUE | wye
17 | LV_6158-7_0_5_load_14 | 25 | 0.0060163 | 0.0015078 | 0 | 0 |  | 1 | TRUE | wye
18 | LV_6158-7_0_5_load_16 | 27 | 0.0069941 | 0.0017529 | 0 | 0 |  | 1 | TRUE | wye
19 | LV_6158-7_0_5_load_17 | 28 | 0.0083331 | 0.0020885 | 0 | 0 |  | 1 | TRUE | wye
20 | LV_6158-7_0_5_load_18 | 29 | 0.0063698 | 0.0015964 | 0 | 0 |  | 1 | TRUE | wye
21 | LV_6158-7_0_5_load_64 | 30 | 0.0096927 | 0.0024292 | 0 | 0 |  | 1 | TRUE | wye
22 | LV_6158-7_0_5_load_37 | 31 | 0.0112 | 0.0028069 | 0 | 0 |  | 1 | TRUE | wye
23 | LV_6158-7_0_5_load_21 | 34 | 0.010482 | 0.0026269 | 0 | 0 |  | 1 | TRUE | wye
24 | LV_6158-7_0_5_load_24 | 35 | 0.0092456 | 0.0023172 | 0 | 0 |  | 1 | TRUE | wye
25 | LV_6158-7_0_5_load_45 | 36 | 0.0064247 | 0.0016102 | 0 | 0 |  | 1 | TRUE | wye
26 | LV_6158-7_0_5_load_43 | 37 | 0.0072027 | 0.0018052 | 0 | 0 |  | 1 | TRUE | wye
27 | LV_6158-7_0_5_load_20 | 38 | 0.011534 | 0.0028907 | 0 | 0 |  | 1 | TRUE | wye
28 | LV_6158-7_0_5_load_22 | 39 | 0.0065398 | 0.001639 | 0 | 0 |  | 1 | TRUE | wye
29 | LV_6158-7_0_5_load_83 | 42 | 0.007506 | 0.0018812 | 0 | 0 |  | 1 | TRUE | wye
30 | LV_6158-7_0_5_load_23 | 44 | 0.0092805 | 0.0023259 | 0 | 0 |  | 1 | TRUE | wye
31 | LV_6158-7_0_5_load_35 | 45 | 0.0084136 | 0.0021087 | 0 | 0 |  | 1 | TRUE | wye
32 | LV_6158-7_0_5_load_36 | 46 | 0.0088842 | 0.0022266 | 0 | 0 |  | 1 | TRUE | wye
33 | LV_6158-7_0_5_load_26 | 47 | 0.0055116 | 0.0013813 | 0 | 0 |  | 1 | TRUE | wye
34 | LV_6158-7_0_5_load_28 | 49 | 0.0061057 | 0.0015302 | 0 | 0 |  | 1 | TRUE | wye
35 | LV_6158-7_0_5_load_39 | 51 | 0.0035505 | 0.00088985 | 0 | 0 |  | 1 | TRUE | wye
36 | LV_6158-7_0_5_load_29 | 52 | 0.0038528 | 0.0009656 | 0 | 0 |  | 1 | TRUE | wye
37 | LV_6158-7_0_5_load_30 | 53 | 0.0031747 | 0.00079565 | 0 | 0 |  | 1 | TRUE | wye
38 | LV_6158-7_0_5_load_38 | 54 | 0.0072881 | 0.0018266 | 0 | 0 |  | 1 | TRUE | wye
39 | LV_6158-7_0_5_load_31 | 55 | 0.0037636 | 0.00094326 | 0 | 0 |  | 1 | TRUE | wye
40 | LV_6158-7_0_5_load_33 | 57 | 0.0057593 | 0.0014434 | 0 | 0 |  | 1 | TRUE | wye
41 | LV_6158-7_0_5_load_40 | 58 | 0.0072233 | 0.0018103 | 0 | 0 |  | 1 | TRUE | wye
42 | LV_6158-7_0_5_load_46 | 59 | 0.019892 | 0.0049853 | 0 | 0 |  | 1 | TRUE | wye
43 | LV_6158-7_0_5_load_47 | 60 | 0.0080593 | 0.0020198 | 0 | 0 |  | 1 | TRUE | wye
44 | LV_6158-7_0_5_load_48 | 61 | 0.008021 | 0.0020102 | 0 | 0 |  | 1 | TRUE | wye
45 | LV_6158-7_0_5_load_63 | 62 | 0.0084629 | 0.002121 | 0 | 0 |  | 1 | TRUE | wye
46 | LV_6158-7_0_5_load_51 | 63 | 0.0092426 | 0.0023164 | 0 | 0 |  | 1 | TRUE | wye
47 | LV_6158-7_0_5_load_53 | 65 | 0.0084162 | 0.0021093 | 0 | 0 |  | 1 | TRUE | wye
48 | LV_6158-7_0_5_load_54 | 66 | 0.0070502 | 0.001767 | 0 | 0 |  | 1 | TRUE | wye
49 | LV_6158-7_0_5_load_56 | 68 | 0.0039064 | 0.00097904 | 0 | 0 |  | 1 | TRUE | wye
50 | LV_6158-7_0_5_load_57 | 69 | 0.0032682 | 0.00081908 | 0 | 0 |  | 1 | TRUE | wye
51 | LV_6158-7_0_5_load_59 | 70 | 0.003728 | 0.00093432 | 0 | 0 |  | 1 | TRUE | wye
52 | LV_6158-7_0_5_load_84 | 71 | 0.0056178 | 0.001408 | 0 | 0 |  | 1 | TRUE | wye
53 | LV_6158-7_0_5_load_58 | 72 | 0.0067241 | 0.0016852 | 0 | 0 |  | 1 | TRUE | wye
54 | LV_6158-7_0_5_load_85 | 73 | 0.0054534 | 0.0013668 | 0 | 0 |  | 1 | TRUE | wye
55 | LV_6158-7_0_5_load_60 | 74 | 0.0086454 | 0.0021667 | 0 | 0 |  | 1 | TRUE | wye
56 | LV_6158-7_0_5_load_61 | 75 | 0.0040333 | 0.0010108 | 0 | 0 |  | 1 | TRUE | wye
57 | LV_6158-7_0_5_load_66 | 76 | 0.0050301 | 0.0012607 | 0 | 0 |  | 1 | TRUE | wye
58 | LV_6158-7_0_5_load_65 | 77 | 0.010496 | 0.0026305 | 0 | 0 |  | 1 | TRUE | wye
59 | LV_6158-7_0_5_load_68 | 78 | 0.0088698 | 0.002223 | 0 | 0 |  | 1 | TRUE | wye
60 | LV_6158-7_0_5_load_71 | 79 | 0.0073654 | 0.0018459 | 0 | 0 |  | 1 | TRUE | wye
61 | LV_6158-7_0_5_load_72 | 80 | 0.0054342 | 0.0013619 | 0 | 0 |  | 1 | TRUE | wye
62 | LV_6158-7_0_5_load_74 | 81 | 0.0048476 | 0.0012149 | 0 | 0 |  | 1 | TRUE | wye
63 | LV_6158-7_0_5_load_76 | 82 | 0.0077401 | 0.0019399 | 0 | 0 |  | 1 | TRUE | wye
64 | LV_6158-7_0_5_load_77 | 83 | 0.0064647 | 0.0016202 | 0 | 0 |  | 1 | TRUE | wye
65 | LV_6158-7_0_5_load_69 | 84 | 0.0020267 | 0.00050794 | 0 | 0 |  | 1 | TRUE | wye
66 | LV_6158-7_0_5_load_80 | 85 | 0.0048527 | 0.0012162 | 0 | 0 |  | 1 | TRUE | wye
67 | LV_6158-7_0_5_load_81 | 86 | 0.0047037 | 0.0011789 | 0 | 0 |  | 1 | TRUE | wye
68 | LV_6158-7_0_5_load_78 | 87 | 0.0071974 | 0.0018038 | 0 | 0 |  | 1 | TRUE | wye
69 | LV_6158-7_0_5_load_79 | 88 | 0.014186 | 0.0035553 | 0 | 0 |  | 1 | TRUE | wye
70 | LV_6158-7_0_5_load_82 | 89 | 0.014336 | 0.003593 | 0 | 0 |  | 1 | TRUE | wye
71 | LV_6158-7_0_5_load_87 | 93 | 0.004239 | 0.0010624 | 0 | 0 |  | 1 | TRUE | wye
72 | LV_6158-7_0_5_load_88 | 94 | 0.0044835 | 0.0011237 | 0 | 0 |  | 1 | TRUE | wye
73 | LV_6158-7_0_5_load_89 | 95 | 0.0039774 | 0.00099682 | 0 | 0 |  | 1 | TRUE | wye
74 | LV_6158-7_0_5_load_91 | 96 | 0.0041936 | 0.001051 | 0 | 0 |  | 1 | TRUE | wye
75 | LV_6158-7_0_5_load_96 | 97 | 0.0059237 | 0.0014846 | 0 | 0 |  | 1 | TRUE | wye
76 | LV_6158-7_0_5_load_95 | 98 | 0.0092251 | 0.002312 | 0 | 0 |  | 1 | TRUE | wye
77 | LV_6158-7_0_5_load_94 | 99 | 0.00061307 | 0.00015365 | 0 | 0 |  | 1 | TRUE | wye
78 | LV_6158-7_0_5_load_97 | 100 | 0.010429 | 0.0026138 | 0 | 0 |  | 1 | TRUE | wye
79 | LV_6158-7_0_5_load_104 | 101 | 0.0095165 | 0.0023851 | 0 | 0 |  | 1 | TRUE | wye
80 | LV_6158-7_0_5_load_105 | 102 | 0.0056026 | 0.0014041 | 0 | 0 |  | 1 | TRUE | wye
81 | LV_6158-7_0_5_load_98 | 103 | 0.0065146 | 0.0016327 | 0 | 0 |  | 1 | TRUE | wye
82 | LV_6158-7_0_5_load_101 | 106 | 0.0050103 | 0.0012557 | 0 | 0 |  | 1 | TRUE | wye
83 | LV_6158-7_0_5_load_103 | 107 | 0.0045461 | 0.0011394 | 0 | 0 |  | 1 | TRUE | wye
84 | LV_6158-7_0_5_load_102 | 108 | 0.010095 | 0.00253 | 0 | 0 |  | 1 | TRUE | wye
85 | LV_6158-7_0_5_load_112 | 110 | 0.0037646 | 0.00094349 | 0 | 0 |  | 1 | TRUE | wye
86 | LV_6158-7_0_5_load_108 | 111 | 0.0038916 | 0.00097533 | 0 | 0 |  | 1 | TRUE | wye
87 | LV_6158-7_0_5_load_113 | 112 | 0.0050472 | 0.0012649 | 0 | 0 |  | 1 | TRUE | wye
88 | LV_6158-7_0_5_load_114 | 113 | 0.0065403 | 0.0016392 | 0 | 0 |  | 1 | TRUE | wye
89 | LV_6158-7_0_5_load_115 | 114 | 0.0062209 | 0.0015591 | 0 | 0 |  | 1 | TRUE | wye

## ext_grid
| name | bus | vm_pu | va_degree | slack_weight | in_service
0 |  | 61 | 1 | 0 | 1 | TRUE

## line
| name | std_type | from_bus | to_bus | length_km | r_ohm_per_km | x_ohm_per_km | c_nf_per_km | g_us_per_km | max_i_ka | df | parallel | type | in_service
0 | LV_6158-7_0_5_line_0 |  | 0 | 1 | 0.0097776 | 0.125 | 0.08 | 261 | 0 | 0.364 | 1 | 1 | cs | TRUE
1 | LV_6158-7_0_5_line_1 |  | 0 | 2 | 0.038589 | 0.125 | 0.08 | 261 | 0 | 0.364 | 1 | 1 | cs | TRUE
2 | LV_6158-7_0_5_line_2 |  | 1 | 3 | 0.010199 | 0.125 | 0.08 | 261 | 0 | 0.364 | 1 | 1 | cs | TRUE
3 | LV_6158-7_0_5_line_3 |  | 2 | 4 | 0.018526 | 0.125 | 0.08 | 261 | 0 | 0.364 | 1 | 1 | cs | TRUE
4 | LV_6158-7_0_5_line_4 |  | 3 | 5 | 0.032826 | 0.125 | 0.08 | 261 | 0 | 0.364 | 1 | 1 | cs | TRUE
5 | LV_6158-7_0_5_line_5 |  | 3 | 6 | 0.012925 | 0.125 | 0.08 | 261 | 0 | 0.364 | 1 | 1 | cs | TRUE
6 | LV_6158-7_0_5_line_6 |  | 4 | 7 | 0.028467 | 0.125 | 0.08 | 261 | 0 | 0.364 | 1 | 1 | cs | TRUE
7 | LV_6158-7_0_5_line_7 |  | 5 | 8 | 0.012549 | 0.125 | 0.08 | 261 | 0 | 0.364 | 1 | 1 | cs | TRUE
8 | LV_6158-7_0_5_line_8 |  | 6 | 9 | 0.0061302 | 0.125 | 0.08 | 261 | 0 | 0.364 | 1 | 1 | cs | TRUE
9 | LV_6158-7_0_5_line_9 |  | 7 | 10 | 0.034405 | 0.125 | 0.08 | 261 | 0 | 0.364 | 1 | 1 | cs | TRUE
10 | LV_6158-7_0_5_line_10 |  | 8 | 11 | 0.014805 | 0.125 | 0.08 | 261 | 0 | 0.364 | 1 | 1 | cs | TRUE
11 | LV_6158-7_0_5_line_11 |  | 9 | 12 | 0.012823 | 0.125 | 0.08 | 261 | 0 | 0.364 | 1 | 1 | cs | TRUE
12 | LV_6158-7_0_5_line_12 |  | 10 | 106 | 0.056303 | 0.125 | 0.08 | 261 | 0 | 0.364 | 1 | 1 | cs | TRUE
13 | LV_6158-7_0_5_line_13 |  | 11 | 84 | 0.046127 | 0.125 | 0.08 | 261 | 0 | 0.364 | 1 | 1 | cs | TRUE
14 | LV_6158-7_0_5_line_14 |  | 11 | 77 | 0.029465 | 0.125 | 0.08 | 261 | 0 | 0.364 | 1 | 4 | cs | TRUE
15 | LV_6158-7_0_5_line_15 |  | 11 | 78 | 0.014761 | 0.125 | 0.08 | 261 | 0 | 0.364 | 1 | 4 | cs | TRUE
16 | LV_6158-7_0_5_line_16 |  | 12 | 99 | 0.005047 | 0.125 | 0.08 | 261 | 0 | 0.364 | 1 | 1 | cs | TRUE
17 | LV_6158-7_0_5_line_17 |  | 13 | 14 | 0.022809 | 0.125 | 0.08 | 261 | 0 | 0.364 | 1 | 1 | cs | TRUE
18 | LV_6158-7_0_5_line_18 |  | 13 | 15 | 0.0152 | 0.125 | 0.08 | 261 | 0 | 0.364 | 1 | 1 | cs | TRUE
19 | LV_6158-7_0_5_line_19 |  | 14 | 16 | 0.018212 | 0.125 | 0.08 | 261 | 0 | 0.364 | 1 | 1 | cs | TRUE
20 | LV_6158-7_0_5_line_20 |  | 14 | 17 | 0.030408 | 0.125 | 0.08 | 261 | 0 | 0.364 | 1 | 1 | cs | TRUE
21 | LV_6158-7_0_5_line_21 |  | 15 | 18 | 0.043683 | 0.125 | 0.08 | 261 | 0 | 0.364 | 1 | 1 | cs | TRUE
22 | LV_6158-7_0_5_line_22 |  | 16 | 19 | 0.025673 | 0.125 | 0.08 | 261 | 0 | 0.364 | 1 | 1 | cs | TRUE
23 | LV_6158-7_0_5_line_23 |  | 16 | 20 | 0.02253 | 0.125 | 0.08 | 261 | 0 | 0.364 | 1 | 1 | cs | TRUE
24 | LV_6158-7_0_5_line_24 |  | 18 | 21 | 0.0017941 | 0.125 | 0.08 | 261 | 0 | 0.364 | 1 | 1 | cs | TRUE
25 | LV_6158-7_0_5_line_25 |  | 20 | 22 | 0.023441 | 0.125 | 0.08 | 261 | 0 | 0.364 | 1 | 1 | cs | TRUE
26 | LV_6158-7_0_5_line_26 |  | 21 | 23 | 0.028905 | 0.125 | 0.08 | 261 | 0 | 0.364 | 1 | 1 | cs | TRUE
27 | LV_6158-7_0_5_line_27 |  | 22 | 37 | 0.00077244 | 0.125 | 0.08 | 261 | 0 | 0.364 | 1 | 1 | cs | TRUE
28 | LV_6158-7_0_5_line_28 |  | 23 | 63 | 0.02344 | 0.125 | 0.08 | 261 | 0 | 0.364 | 1 | 1 | cs | TRUE
29 | LV_6158-7_0_5_line_29 |  | 24 | 25 | 0.00020485 | 0.125 | 0.08 | 261 | 0 | 0.364 | 1 | 1 | cs | TRUE
30 | LV_6158-7_0_5_line_30 |  | 24 | 26 | 0.031083 | 0.125 | 0.08 | 261 | 0 | 0.364 | 1 | 1 | cs | TRUE
31 | LV_6158-7_0_5_line_31 |  | 25 | 27 | 0.038777 | 0.125 | 0.08 | 261 | 0 | 0.364 | 1 | 1 | cs | TRUE
32 | LV_6158-7_0_5_line_32 |  | 26 | 28 | 0.016828 | 0.125 | 0.08 | 261 | 0 | 0.364 | 1 | 2 | cs | TRUE
33 | LV_6158-7_0_5_line_33 |  | 26 | 29 | 0.02427 | 0.125 | 0.08 | 261 | 0 | 0.364 | 1 | 1 | cs | TRUE
34 | LV_6158-7_0_5_line_34 |  | 27 | 33 | 0.017444 | 0.125 | 0.08 | 261 | 0 | 0.364 | 1 | 1 | cs | TRUE
35 | LV_6158-7_0_5_line_35 |  | 28 | 34 | 0.0066332 | 0.125 | 0.08 | 261 | 0 | 0.364 | 1 | 4 | cs | TRUE
36 | LV_6158-7_0_5_line_36 |  | 29 | 35 | 0.0019515 | 0.125 | 0.08 | 261 | 0 | 0.364 | 1 | 1 | cs | TRUE
37 | LV_6158-7_0_5_line_37 |  | 30 | 31 | 0.029649 | 0.125 | 0.08 | 261 | 0 | 0.364 | 1 | 4 | cs | TRUE
38 | LV_6158-7_0_5_line_38 |  | 30 | 32 | 0.041454 | 0.125 | 0.08 | 261 | 0 | 0.364 | 1 | 4 | cs | TRUE
39 | LV_6158-7_0_5_line_39 |  | 31 | 46 | 0.00671 | 0.125 | 0.08 | 261 | 0 | 0.364 | 1 | 4 | cs | TRUE
40 | LV_6158-7_0_5_line_40 |  | 32 | 62 | 0.031057 | 0.125 | 0.08 | 261 | 0 | 0.364 | 1 | 4 | cs | TRUE
41 | LV_6158-7_0_5_line_41 |  | 32 | 61 | 0.012096 | 0.125 | 0.08 | 261 | 0 | 0.364 | 1 | 4 | cs | TRUE
42 | LV_6158-7_0_5_line_42 |  | 33 | 38 | 0.041788 | 0.125 | 0.08 | 261 | 0 | 0.364 | 1 | 1 | cs | TRUE
43 | LV_6158-7_0_5_line_43 |  | 34 | 39 | 0.014842 | 0.125 | 0.08 | 261 | 0 | 0.364 | 1 | 4 | cs | TRUE
44 | LV_6158-7_0_5_line_44 |  | 35 | 40 | 0.040457 | 0.125 | 0.08 | 261 | 0 | 0.364 | 1 | 1 | cs | TRUE
45 | LV_6158-7_0_5_line_45 |  | 36 | 37 | 0.017838 | 0.125 | 0.08 | 261 | 0 | 0.364 | 1 | 1 | cs | TRUE
46 | LV_6158-7_0_5_line_46 |  | 38 | 41 | 0.034332 | 0.125 | 0.08 | 261 | 0 | 0.364 | 1 | 1 | cs | TRUE
47 | LV_6158-7_0_5_line_47 |  | 39 | 44 | 0.013899 | 0.125 | 0.08 | 261 | 0 | 0.364 | 1 | 4 | cs | TRUE
48 | LV_6158-7_0_5_line_48 |  | 40 | 47 | 0.0078027 | 0.125 | 0.08 | 261 | 0 | 0.364 | 1 | 1 | cs | TRUE
49 | LV_6158-7_0_5_line_49 |  | 40 | 48 | 0.037167 | 0.125 | 0.08 | 261 | 0 | 0.364 | 1 | 1 | cs | TRUE
50 | LV_6158-7_0_5_line_50 |  | 41 | 42 | 0.011974 | 0.125 | 0.08 | 261 | 0 | 0.364 | 1 | 1 | cs | TRUE
51 | LV_6158-7_0_5_line_51 |  | 41 | 43 | 0.023147 | 0.125 | 0.08 | 261 | 0 | 0.364 | 1 | 1 | cs | TRUE
52 | LV_6158-7_0_5_line_52 |  | 43 | 81 | 0.015211 | 0.125 | 0.08 | 261 | 0 | 0.364 | 1 | 1 | cs | TRUE
53 | LV_6158-7_0_5_line_53 |  | 43 | 80 | 0.014158 | 0.125 | 0.08 | 261 | 0 | 0.364 | 1 | 1 | cs | TRUE
54 | LV_6158-7_0_5_line_54 |  | 44 | 45 | 0.02086 | 0.125 | 0.08 | 261 | 0 | 0.364 | 1 | 4 | cs | TRUE
55 | LV_6158-7_0_5_line_55 |  | 45 | 46 | 0.01031 | 0.125 | 0.08 | 261 | 0 | 0.364 | 1 | 4 | cs | TRUE
56 | LV_6158-7_0_5_line_56 |  | 47 | 49 | 0.0060609 | 0.125 | 0.08 | 261 | 0 | 0.364 | 1 | 1 | cs | TRUE
57 | LV_6158-7_0_5_line_57 |  | 48 | 50 | 0.010742 | 0.125 | 0.08 | 261 | 0 | 0.364 | 1 | 1 | cs | TRUE
58 | LV_6158-7_0_5_line_58 |  | 48 | 51 | 0.0062769 | 0.125 | 0.08 | 261 | 0 | 0.364 | 1 | 1 | cs | TRUE
59 | LV_6158-7_0_5_line_59 |  | 49 | 52 | 0.026181 | 0.125 | 0.08 | 261 | 0 | 0.364 | 1 | 1 | cs | TRUE
60 | LV_6158-7_0_5_line_60 |  | 50 | 53 | 0.020866 | 0.125 | 0.08 | 261 | 0 | 0.364 | 1 | 1 | cs | TRUE
61 | LV_6158-7_0_5_line_61 |  | 51 | 54 | 0.023333 | 0.125 | 0.08 | 261 | 0 | 0.364 | 1 | 1 | cs | TRUE
62 | LV_6158-7_0_5_line_62 |  | 53 | 55 | 0.030255 | 0.125 | 0.08 | 261 | 0 | 0.364 | 1 | 1 | cs | TRUE
63 | LV_6158-7_0_5_line_63 |  | 54 | 58 | 0.023324 | 0.125 | 0.08 | 261 | 0 | 0.364 | 1 | 1 | cs | TRUE
64 | LV_6158-7_0_5_line_64 |  | 55 | 56 | 0.036838 | 0.125 | 0.08 | 261 | 0 | 0.364 | 1 | 1 | cs | TRUE
65 | LV_6158-7_0_5_line_65 |  | 56 | 57 | 0.022885 | 0.125 | 0.08 | 261 | 0 | 0.364 | 1 | 1 | cs | TRUE
66 | LV_6158-7_0_5_line_66 |  | 59 | 60 | 0.017355 | 0.125 | 0.08 | 261 | 0 | 0.364 | 1 | 1 | cs | TRUE
67 | LV_6158-7_0_5_line_67 |  | 60 | 61 | 0.025075 | 0.125 | 0.08 | 261 | 0 | 0.364 | 1 | 1 | cs | TRUE
68 | LV_6158-7_0_5_line_68 |  | 62 | 78 | 0.016863 | 0.125 | 0.08 | 261 | 0 | 0.364 | 1 | 4 | cs | TRUE
69 | LV_6158-7_0_5_line_69 |  | 63 | 64 | 0.010913 | 0.125 | 0.08 | 261 | 0 | 0.364 | 1 | 1 | cs | TRUE
70 | LV_6158-7_0_5_line_70 |  | 64 | 65 | 0.029057 | 0.125 | 0.08 | 261 | 0 | 0.364 | 1 | 1 | cs | TRUE
71 | LV_6158-7_0_5_line_71 |  | 65 | 66 | 0.020543 | 0.125 | 0.08 | 261 | 0 | 0.364 | 1 | 1 | cs | TRUE
72 | LV_6158-7_0_5_line_72 |  | 66 | 67 | 0.020003 | 0.125 | 0.08 | 261 | 0 | 0.364 | 1 | 1 | cs | TRUE
73 | LV_6158-7_0_5_line_73 |  | 67 | 68 | 0.015466 | 0.125 | 0.08 | 261 | 0 | 0.364 | 1 | 1 | cs | TRUE
74 | LV_6158-7_0_5_line_74 |  | 67 | 69 | 0.022372 | 0.125 | 0.08 | 261 | 0 | 0.364 | 1 | 1 | cs | TRUE
75 | LV_6158-7_0_5_line_75 |  | 68 | 70 | 0.031576 | 0.125 | 0.08 | 261 | 0 | 0.364 | 1 | 1 | cs | TRUE
76 | LV_6158-7_0_5_line_76 |  | 69 | 71 | 0.011796 | 0.125 | 0.08 | 261 | 0 | 0.364 | 1 | 1 | cs | TRUE
77 | LV_6158-7_0_5_line_77 |  | 70 | 72 | 0.011123 | 0.125 | 0.08 | 261 | 0 | 0.364 | 1 | 2 | cs | TRUE
78 | LV_6158-7_0_5_line_78 |  | 71 | 73 | 0.0096461 | 0.125 | 0.08 | 261 | 0 | 0.364 | 1 | 1 | cs | TRUE
79 | LV_6158-7_0_5_line_79 |  | 72 | 74 | 0.015572 | 0.125 | 0.08 | 261 | 0 | 0.364 | 1 | 2 | cs | TRUE
80 | LV_6158-7_0_5_line_80 |  | 73 | 92 | 0.018141 | 0.125 | 0.08 | 261 | 0 | 0.364 | 1 | 1 | cs | TRUE
81 | LV_6158-7_0_5_line_81 |  | 74 | 75 | 0.009218 | 0.125 | 0.08 | 261 | 0 | 0.364 | 1 | 4 | cs | TRUE
82 | LV_6158-7_0_5_line_82 |  | 75 | 76 | 0.019129 | 0.125 | 0.08 | 261 | 0 | 0.364 | 1 | 4 | cs | TRUE
83 | LV_6158-7_0_5_line_83 |  | 76 | 77 | 0.025532 | 0.125 | 0.08 | 261 | 0 | 0.364 | 1 | 4 | cs | TRUE
84 | LV_6158-7_0_5_line_84 |  | 79 | 80 | 0.034793 | 0.125 | 0.08 | 261 | 0 | 0.364 | 1 | 1 | cs | TRUE
85 | LV_6158-7_0_5_line_85 |  | 81 | 82 | 0.018503 | 0.125 | 0.08 | 261 | 0 | 0.364 | 1 | 1 | cs | TRUE
86 | LV_6158-7_0_5_line_86 |  | 82 | 83 | 0.022625 | 0.125 | 0.08 | 261 | 0 | 0.364 | 1 | 1 | cs | TRUE
87 | LV_6158-7_0_5_line_87 |  | 83 | 87 | 0.0032736 | 0.125 | 0.08 | 261 | 0 | 0.364 | 1 | 1 | cs | TRUE
88 | LV_6158-7_0_5_line_88 |  | 84 | 85 | 0.012362 | 0.125 | 0.08 | 261 | 0 | 0.364 | 1 | 1 | cs | TRUE
89 | LV_6158-7_0_5_line_89 |  | 85 | 86 | 0.022262 | 0.125 | 0.08 | 261 | 0 | 0.364 | 1 | 1 | cs | TRUE
90 | LV_6158-7_0_5_line_90 |  | 86 | 89 | 0.026717 | 0.125 | 0.08 | 261 | 0 | 0.364 | 1 | 1 | cs | TRUE
91 | LV_6158-7_0_5_line_91 |  | 87 | 88 | 0.014657 | 0.125 | 0.08 | 261 | 0 | 0.364 | 1 | 1 | cs | TRUE
92 | LV_6158-7_0_5_line_92 |  | 89 | 90 | 0.00901 | 0.125 | 0.08 | 261 | 0 | 0.364 | 1 | 1 | cs | TRUE
93 | LV_6158-7_0_5_line_93 |  | 90 | 91 | 0.028959 | 0.125 | 0.08 | 261 | 0 | 0.364 | 1 | 1 | cs | TRUE
94 | LV_6158-7_0_5_line_94 |  | 91 | 112 | 0.020394 | 0.125 | 0.08 | 261 | 0 | 0.364 | 1 | 1 | cs | TRUE
95 | LV_6158-7_0_5_line_95 |  | 92 | 93 | 0.013271 | 0.125 | 0.08 | 261 | 0 | 0.364 | 1 | 1 | cs | TRUE
96 | LV_6158-7_0_5_line_96 |  | 93 | 94 | 0.032733 | 0.125 | 0.08 | 261 | 0 | 0.364 | 1 | 1 | cs | TRUE
97 | LV_6158-7_0_5_line_97 |  | 95 | 96 | 0.0044765 | 0.125 | 0.08 | 261 | 0 | 0.364 | 1 | 1 | cs | TRUE
98 | LV_6158-7_0_5_line_98 |  | 96 | 97 | 0.0045778 | 0.125 | 0.08 | 261 | 0 | 0.364 | 1 | 1 | cs | TRUE
99 | LV_6158-7_0_5_line_99 |  | 97 | 98 | 0.028346 | 0.125 | 0.08 | 261 | 0 | 0.364 | 1 | 1 | cs | TRUE
100 | LV_6158-7_0_5_line_100 |  | 98 | 99 | 0.025517 | 0.125 | 0.08 | 261 | 0 | 0.364 | 1 | 1 | cs | TRUE
101 | LV_6158-7_0_5_line_101 |  | 99 | 100 | 0.0208 | 0.125 | 0.08 | 261 | 0 | 0.364 | 1 | 1 | cs | TRUE
102 | LV_6158-7_0_5_line_102 |  | 100 | 101 | 0.012372 | 0.125 | 0.08 | 261 | 0 | 0.364 | 1 | 1 | cs | TRUE
103 | LV_6158-7_0_5_line_103 |  | 101 | 102 | 0.028571 | 0.125 | 0.08 | 261 | 0 | 0.364 | 1 | 1 | cs | TRUE
104 | LV_6158-7_0_5_line_104 |  | 102 | 111 | 5.3035e-05 | 0.125 | 0.08 | 261 | 0 | 0.364 | 1 | 1 | cs | TRUE
105 | LV_6158-7_0_5_line_105 |  | 103 | 104 | 0.015349 | 0.125 | 0.08 | 261 | 0 | 0.364 | 1 | 1 | cs | TRUE
106 | LV_6158-7_0_5_line_106 |  | 104 | 105 | 0.031699 | 0.125 | 0.08 | 261 | 0 | 0.364 | 1 | 1 | cs | TRUE
107 | LV_6158-7_0_5_line_107 |  | 104 | 106 | 0.021712 | 0.125 | 0.08 | 261 | 0 | 0.364 | 1 | 1 | cs | TRUE
108 | LV_6158-7_0_5_line_108 |  | 105 | 107 | 0.004662 | 0.125 | 0.08 | 261 | 0 | 0.364 | 1 | 1 | cs | TRUE
109 | LV_6158-7_0_5_line_109 |  | 105 | 108 | 0.023541 | 0.125 | 0.08 | 261 | 0 | 0.364 | 1 | 1 | cs | TRUE
110 | LV_6158-7_0_5_line_110 |  | 107 | 109 | 0.01954 | 0.125 | 0.08 | 261 | 0 | 0.364 | 1 | 1 | cs | TRUE
111 | LV_6158-7_0_5_line_111 |  | 109 | 110 | 0.0027343 | 0.125 | 0.08 | 261 | 0 | 0.364 | 1 | 1 | cs | TRUE
112 | LV_6158-7_0_5_line_112 |  | 112 | 113 | 0.018775 | 0.125 | 0.08 | 261 | 0 | 0.364 | 1 | 1 | cs | TRUE
113 | LV_6158-7_0_5_line_113 |  | 113 | 114 | 0.020759 | 0.125 | 0.08 | 261 | 0 | 0.364 | 1 | 1 | cs | TRUE

## trafo
| name | std_type | hv_bus | lv_bus | sn_mva | vn_hv_kv | vn_lv_kv | vk_percent | vkr_percent | pfe_kw | i0_percent | shift_degree | tap_side | tap_neutral | tap_min | tap_max | tap_step_percent | tap_step_degree | tap_pos | tap_phase_shifter | parallel | df | in_service
0 | LV_6158-7_0_5_trafo_48 | 0.63 MVA 20/0.4 kV | 115 | 61 | 0.63 | 20 | 0.4 | 6 | 1.206 | 1.65 | 0.2619 | 150 | hv | 0 | -2 | 2 | 2.5 | 0 | 0 | FALSE | 1 | 1 | TRUE

## line_geodata
| x0 | y0 | x1 | y1 | x2 | y2 | x3 | y3 | x4 | y4 | x5 | y5
0 | 2558859.5878 | 1128658.8775 | 2558849.8132 | 1128659.1205
1 | 2558859.5878 | 1128658.8775 | 2558872.3453 | 1128658.5603 | 2558898.1617 | 1128659.3355
2 | 2558839.6154 | 1128659.1727 | 2558845.8482 | 1128659.2191 | 2558849.8132 | 1128659.1205
3 | 2558898.1617 | 1128659.3355 | 2558909.4552 | 1128659.6746 | 2558916.5976 | 1128660.7784
4 | 2558839.6154 | 1128659.1727 | 2558806.7907 | 1128658.9301
5 | 2558839.6154 | 1128659.1727 | 2558839.3639 | 1128670.8471 | 2558839.0465 | 1128672.0544
6 | 2558944.7301 | 1128665.1261 | 2558916.5976 | 1128660.7784
7 | 2558794.2419 | 1128658.8373 | 2558806.7907 | 1128658.9301
8 | 2558837.4881 | 1128677.9832 | 2558839.0465 | 1128672.0544
9 | 2558944.7301 | 1128665.1261 | 2558935.1162 | 1128675.3968 | 2558921.2167 | 1128690.2422
10 | 2558779.4368 | 1128658.7279 | 2558794.2419 | 1128658.8373
11 | 2558833.5097 | 1128690.1413 | 2558835.6169 | 1128685.1021 | 2558837.4881 | 1128677.9832
12 | 2558882.7354 | 1128731.3424 | 2558921.2167 | 1128690.2422
13 | 2558779.4368 | 1128658.7279 | 2558783.4308 | 1128644.56 | 2558790.9415 | 1128614.0643
14 | 2558779.4368 | 1128658.7279 | 2558774.4848 | 1128670.2231 | 2558769.9868 | 1128686.5638
15 | 2558779.4368 | 1128658.7279 | 2558764.691 | 1128658.0614
16 | 2558833.5097 | 1128690.1413 | 2558831.5693 | 1128694.8014
17 | 2558609.406 | 1128774.7625 | 2558594.3059 | 1128791.8576
18 | 2558586.8397 | 1128804.7771 | 2558589.4695 | 1128797.3331 | 2558594.3059 | 1128791.8576
19 | 2558619.4648 | 1128759.8303 | 2558612.9807 | 1128766.9228 | 2558609.406 | 1128774.7625
20 | 2558609.406 | 1128774.7625 | 2558632.4739 | 1128754.951
21 | 2558586.8397 | 1128804.7771 | 2558603.1391 | 1128804.5207 | 2558612.2635 | 1128806.1033 | 2558620.8359 | 1128811.4361 | 2558626.8276 | 1128816.7755
22 | 2558619.4648 | 1128759.8303 | 2558607.0322 | 1128754.4128 | 2558600.8098 | 1128764.8498
23 | 2558619.4648 | 1128759.8303 | 2558623.6029 | 1128753.2541 | 2558630.1713 | 1128740.0358
24 | 2558626.8276 | 1128816.7755 | 2558626.8276 | 1128816.7755 | 2558627.5791 | 1128818.4046
25 | 2558630.1713 | 1128740.0358 | 2558640.6028 | 1128719.0434
26 | 2558631.8667 | 1128846.0892 | 2558633.0019 | 1128842.0016 | 2558633.1104 | 1128835.3641 | 2558632.1139 | 1128828.234 | 2558627.5791 | 1128818.4046
27 | 2558640.9465 | 1128718.3516 | 2558640.6028 | 1128719.0434
28 | 2558631.8667 | 1128846.0892 | 2558655.0354 | 1128849.6471
29 | 2558599.2483 | 1128588.5387 | 2558599.3047 | 1128588.3418
30 | 2558590.6982 | 1128618.4223 | 2558599.2483 | 1128588.5387
31 | 2558610.5119 | 1128551.2219 | 2558602.8787 | 1128575.8503 | 2558599.3047 | 1128588.3418
32 | 2558590.6982 | 1128618.4223 | 2558606.0014 | 1128625.4222
33 | 2558590.6982 | 1128618.4223 | 2558585.519 | 1128642.133
34 | 2558616.171 | 1128534.7381 | 2558613.9658 | 1128540.0782 | 2558610.5119 | 1128551.2219
35 | 2558606.0014 | 1128625.4222 | 2558612.0335 | 1128628.1814
36 | 2558585.1025 | 1128644.0396 | 2558585.519 | 1128642.133
37 | 2558692.919 | 1128662.8663 | 2558663.2923 | 1128664.0095
38 | 2558692.919 | 1128662.8663 | 2558727.5282 | 1128685.83
39 | 2558657.4045 | 1128660.7911 | 2558663.2923 | 1128664.0095
40 | 2558727.5282 | 1128685.83 | 2558750.6236 | 1128665.0656
41 | 2558727.5282 | 1128685.83 | 2558725.0014 | 1128688.0929 | 2558718.0707 | 1128693.3585
42 | 2558616.171 | 1128534.7381 | 2558621.2773 | 1128535.6369 | 2558655.9838 | 1128547.2683
43 | 2558625.5306 | 1128634.3552 | 2558612.0335 | 1128628.1814
44 | 2558579.7845 | 1128683.875 | 2558579.0738 | 1128680.2336 | 2558580.8465 | 1128663.524 | 2558585.1025 | 1128644.0396
45 | 2558648.8846 | 1128702.377 | 2558640.9465 | 1128718.3516
46 | 2558688.7295 | 1128557.3968 | 2558683.7857 | 1128556.5858 | 2558655.9838 | 1128547.2683
47 | 2558625.5306 | 1128634.3552 | 2558638.1703 | 1128640.1368
48 | 2558579.7845 | 1128683.875 | 2558572.6988 | 1128680.6076
49 | 2558578.0839 | 1128720.0496 | 2558579.5779 | 1128716.6042 | 2558582.2506 | 1128707.5479 | 2558582.7073 | 1128698.8959 | 2558579.7845 | 1128683.875
50 | 2558688.7295 | 1128557.3968 | 2558694.154 | 1128556.3924 | 2558699.2035 | 1128552.3669
51 | 2558688.7295 | 1128557.3968 | 2558679.1437 | 1128578.4732
52 | 2558679.1437 | 1128578.4732 | 2558693.5512 | 1128583.3527
53 | 2558679.1437 | 1128578.4732 | 2558673.2796 | 1128591.3594
54 | 2558648.3574 | 1128655.8458 | 2558648.3574 | 1128655.8458 | 2558645.7697 | 1128643.6129 | 2558638.1703 | 1128640.1368
55 | 2558648.3574 | 1128655.8458 | 2558657.4045 | 1128660.7911
56 | 2558567.1949 | 1128678.0696 | 2558572.6988 | 1128680.6076
57 | 2558578.0839 | 1128720.0496 | 2558573.8066 | 1128729.9062
58 | 2558578.0839 | 1128720.0496 | 2558583.7039 | 1128717.254
59 | 2558544.1319 | 1128689.6562 | 2558550.1936 | 1128684.9788 | 2558558.6349 | 1128680.1851 | 2558567.1949 | 1128678.0696
60 | 2558573.8066 | 1128729.9062 | 2558554.5588 | 1128721.8483
61 | 2558588.9635 | 1128695.9066 | 2558589.7461 | 1128701.8936 | 2558589.5999 | 1128708.6425 | 2558587.3741 | 1128713.2268 | 2558583.7039 | 1128717.254 | 2558583.7039 | 1128717.254
62 | 2558554.5588 | 1128721.8483 | 2558536.3427 | 1128714.2223 | 2558529.806 | 1128722.4483
63 | 2558591.4296 | 1128673.3119 | 2558589.7054 | 1128678.015 | 2558587.7997 | 1128683.2085 | 2558587.6889 | 1128686.1552 | 2558588.9635 | 1128695.9066
64 | 2558529.806 | 1128722.4483 | 2558513.2754 | 1128755.3685
65 | 2558513.2754 | 1128755.3685 | 2558508.6434 | 1128750.598 | 2558495.5254 | 1128741.0313
66 | 2558684.2853 | 1128719.0272 | 2558698.1044 | 1128708.5281
67 | 2558698.1044 | 1128708.5281 | 2558718.0707 | 1128693.3585
68 | 2558750.6236 | 1128665.0656 | 2558758.7145 | 1128657.7913 | 2558764.691 | 1128658.0614
69 | 2558665.8219 | 1128851.3036 | 2558655.0354 | 1128849.6471
70 | 2558665.8219 | 1128851.3036 | 2558686.598 | 1128830.9897
71 | 2558700.6264 | 1128816.0349 | 2558696.4164 | 1128821.3898 | 2558686.598 | 1128830.9897
72 | 2558712.9891 | 1128800.3101 | 2558700.6264 | 1128816.0349
73 | 2558712.9891 | 1128800.3101 | 2558720.3427 | 1128786.7046
74 | 2558712.9891 | 1128800.3101 | 2558724.1708 | 1128805.325 | 2558733.3234 | 1128809.6364
75 | 2558720.3427 | 1128786.7046 | 2558735.3567 | 1128758.926
76 | 2558733.3234 | 1128809.6364 | 2558743.9945 | 1128814.6631
77 | 2558740.6455 | 1128749.1409 | 2558735.3567 | 1128758.926
78 | 2558743.9945 | 1128814.6631 | 2558752.7208 | 1128818.7738
79 | 2558740.6455 | 1128749.1409 | 2558748.0497 | 1128735.4417
80 | 2558769.3031 | 1128826.1269 | 2558757.4814 | 1128821.0163 | 2558752.7208 | 1128818.7738
81 | 2558752.4327 | 1128727.3324 | 2558748.0497 | 1128735.4417
82 | 2558752.4327 | 1128727.3324 | 2558761.5282 | 1128710.5041
83 | 2558769.9868 | 1128686.5638 | 2558765.3364 | 1128703.4582 | 2558761.5282 | 1128710.5041
84 | 2558663.5745 | 1128624.6056 | 2558668.8065 | 1128601.1889 | 2558673.2796 | 1128591.3594
85 | 2558711.3206 | 1128588.481 | 2558699.0587 | 1128585.218 | 2558693.5512 | 1128583.3527
86 | 2558711.3206 | 1128588.481 | 2558733.1847 | 1128594.2993
87 | 2558736.3483 | 1128595.1411 | 2558733.1847 | 1128594.2993
88 | 2558793.8978 | 1128602.0609 | 2558790.9415 | 1128614.0643
89 | 2558793.8978 | 1128602.0609 | 2558796.7211 | 1128590.5973 | 2558798.3075 | 1128580.262
90 | 2558798.3075 | 1128580.262 | 2558802.3611 | 1128553.8541
91 | 2558746.7651 | 1128590.1496 | 2558743.0442 | 1128596.923 | 2558736.3483 | 1128595.1411
92 | 2558803.7281 | 1128544.9484 | 2558802.3611 | 1128553.8541
93 | 2558803.7281 | 1128544.9484 | 2558808.4327 | 1128516.3795
94 | 2558808.4327 | 1128516.3795 | 2558807.5514 | 1128496.0045
95 | 2558769.3031 | 1128826.1269 | 2558775.133 | 1128814.2046
96 | 2558775.133 | 1128814.2046 | 2558789.5121 | 1128784.7987
97 | 2558807.3179 | 1128747.9597 | 2558805.4114 | 1128752.0099
98 | 2558807.3179 | 1128747.9597 | 2558809.2675 | 1128743.8178
99 | 2558821.3396 | 1128718.1715 | 2558809.2675 | 1128743.8178
100 | 2558831.5693 | 1128694.8014 | 2558825.5129 | 1128709.3057 | 2558821.3396 | 1128718.1715
101 | 2558831.5693 | 1128694.8014 | 2558850.8007 | 1128702.726
102 | 2558850.8007 | 1128702.726 | 2558862.2399 | 1128707.4397
103 | 2558862.2399 | 1128707.4397 | 2558862.2477 | 1128707.443 | 2558880.7499 | 1128685.6835
104 | 2558880.7843 | 1128685.6431 | 2558880.7499 | 1128685.6835
105 | 2558867.8962 | 1128747.1914 | 2558857.3964 | 1128758.3873
106 | 2558896.0463 | 1128761.9181 | 2558867.8962 | 1128747.1914
107 | 2558867.8962 | 1128747.1914 | 2558882.7354 | 1128731.3424
108 | 2558896.0463 | 1128761.9181 | 2558900.1776 | 1128764.0784
109 | 2558896.0463 | 1128761.9181 | 2558890.6608 | 1128772.0044 | 2558883.6431 | 1128781.8698
110 | 2558917.4931 | 1128773.1333 | 2558900.1776 | 1128764.0784
111 | 2558917.4931 | 1128773.1333 | 2558919.9693 | 1128774.293
112 | 2558807.5514 | 1128496.0045 | 2558806.74 | 1128477.2469
113 | 2558806.74 | 1128477.2469 | 2558805.8429 | 1128456.5069

## bus_geodata
| x | y | coords
0 | 2558859.5878 | 1128658.8775
1 | 2558849.8132 | 1128659.1205
2 | 2558898.1617 | 1128659.3355
3 | 2558839.6154 | 1128659.1727
4 | 2558916.5976 | 1128660.7784
5 | 2558806.7907 | 1128658.9301
6 | 2558839.0465 | 1128672.0544
7 | 2558944.7301 | 1128665.1261
8 | 2558794.2419 | 1128658.8373
9 | 2558837.4881 | 1128677.9832
10 | 2558921.2167 | 1128690.2422
11 | 2558779.4368 | 1128658.7279
12 | 2558833.5097 | 1128690.1413
13 | 2558594.3059 | 1128791.8576
14 | 2558609.406 | 1128774.7625
15 | 2558586.8397 | 1128804.7771
16 | 2558619.4648 | 1128759.8303
17 | 2558632.4739 | 1128754.951
18 | 2558626.8276 | 1128816.7755
19 | 2558600.8098 | 1128764.8498
20 | 2558630.1713 | 1128740.0358
21 | 2558627.5791 | 1128818.4046
22 | 2558640.6028 | 1128719.0434
23 | 2558631.8667 | 1128846.0892
24 | 2558599.2483 | 1128588.5387
25 | 2558599.3047 | 1128588.3418
26 | 2558590.6982 | 1128618.4223
27 | 2558610.5119 | 1128551.2219
28 | 2558606.0014 | 1128625.4222
29 | 2558585.519 | 1128642.133
30 | 2558692.919 | 1128662.8663
31 | 2558663.2923 | 1128664.0095
32 | 2558727.5282 | 1128685.83
33 | 2558616.171 | 1128534.7381
34 | 2558612.0335 | 1128628.1814
35 | 2558585.1025 | 1128644.0396
36 | 2558648.8846 | 1128702.377
37 | 2558640.9465 | 1128718.3516
38 | 2558655.9838 | 1128547.2683
39 | 2558625.5306 | 1128634.3552
40 | 2558579.7845 | 1128683.875
41 | 2558688.7295 | 1128557.3967
42 | 2558699.2035 | 1128552.3669
43 | 2558679.1437 | 1128578.4732
44 | 2558638.1703 | 1128640.1368
45 | 2558648.3574 | 1128655.8458
46 | 2558657.4045 | 1128660.7911
47 | 2558572.6988 | 1128680.6076
48 | 2558578.0839 | 1128720.0496
49 | 2558567.1949 | 1128678.0696
50 | 2558573.8066 | 1128729.9062
51 | 2558583.7039 | 1128717.254
52 | 2558544.1319 | 1128689.6562
53 | 2558554.5588 | 1128721.8483
54 | 2558588.9635 | 1128695.9066
55 | 2558529.806 | 1128722.4483
56 | 2558513.2754 | 1128755.3685
57 | 2558495.5254 | 1128741.0313
58 | 2558591.4296 | 1128673.3119
59 | 2558684.2853 | 1128719.0272
60 | 2558698.1044 | 1128708.5281
61 | 2558718.0707 | 1128693.3585
62 | 2558750.6236 | 1128665.0656
63 | 2558655.0354 | 1128849.6471
64 | 2558665.8219 | 1128851.3036
65 | 2558686.598 | 1128830.9897
66 | 2558700.6264 | 1128816.0349
67 | 2558712.9891 | 1128800.3101
68 | 2558720.3427 | 1128786.7046
69 | 2558733.3234 | 1128809.6364
70 | 2558735.3567 | 1128758.926
71 | 2558743.9945 | 1128814.6631
72 | 2558740.6455 | 1128749.1409
73 | 2558752.7208 | 1128818.7738
74 | 2558748.0497 | 1128735.4417
75 | 2558752.4327 | 1128727.3324
76 | 2558761.5282 | 1128710.5041
77 | 2558769.9868 | 1128686.5638
78 | 2558764.691 | 1128658.0614
79 | 2558663.5745 | 1128624.6056
80 | 2558673.2796 | 1128591.3594
81 | 2558693.5512 | 1128583.3527
82 | 2558711.3206 | 1128588.481
83 | 2558733.1847 | 1128594.2993
84 | 2558790.9415 | 1128614.0643
85 | 2558793.8978 | 1128602.0609
86 | 2558798.3075 | 1128580.262
87 | 2558736.3483 | 1128595.1411
88 | 2558746.7651 | 1128590.1496
89 | 2558802.3611 | 1128553.8541
90 | 2558803.7281 | 1128544.9484
91 | 2558808.4327 | 1128516.3795
92 | 2558769.3031 | 1128826.1269
93 | 2558775.133 | 1128814.2046
94 | 2558789.5121 | 1128784.7987
95 | 2558805.4114 | 1128752.0099
96 | 2558807.3179 | 1128747.9597
97 | 2558809.2675 | 1128743.8178
98 | 2558821.3396 | 1128718.1715
99 | 2558831.5693 | 1128694.8014
100 | 2558850.8007 | 1128702.726
101 | 2558862.2399 | 1128707.4397
102 | 2558880.7499 | 1128685.6835
103 | 2558857.3964 | 1128758.3873
104 | 2558867.8962 | 1128747.1914
105 | 2558896.0463 | 1128761.9181
106 | 2558882.7354 | 1128731.3424
107 | 2558900.1776 | 1128764.0784
108 | 2558883.6431 | 1128781.8698
109 | 2558917.4931 | 1128773.1333
110 | 2558919.9692 | 1128774.293
111 | 2558880.7843 | 1128685.6431
112 | 2558807.5514 | 1128496.0045
113 | 2558806.74 | 1128477.2469
114 | 2558805.8429 | 1128456.5069
115 | 2558718.0707 | 1128693.3585

## line_std_types
| c_nf_per_km | r_ohm_per_km | x_ohm_per_km | max_i_ka | type | q_mm2 | alpha | voltage_rating
NAYY 4x50 SE | 210 | 0.642 | 0.083 | 0.142 | cs | 50 | 0.00403 | LV
NAYY 4x120 SE | 264 | 0.225 | 0.08 | 0.242 | cs | 120 | 0.00403 | LV
NAYY 4x150 SE | 261 | 0.208 | 0.08 | 0.27 | cs | 150 | 0.00403 | LV
NA2XS2Y 1x95 RM/25 12/20 kV | 216 | 0.313 | 0.132 | 0.252 | cs | 95 | 0.00403 | MV
NA2XS2Y 1x185 RM/25 12/20 kV | 273 | 0.161 | 0.117 | 0.362 | cs | 185 | 0.00403 | MV
NA2XS2Y 1x240 RM/25 12/20 kV | 304 | 0.122 | 0.112 | 0.421 | cs | 240 | 0.00403 | MV
NA2XS2Y 1x95 RM/25 6/10 kV | 315 | 0.313 | 0.123 | 0.249 | cs | 95 | 0.00403 | MV
NA2XS2Y 1x185 RM/25 6/10 kV | 406 | 0.161 | 0.11 | 0.358 | cs | 185 | 0.00403 | MV
NA2XS2Y 1x240 RM/25 6/10 kV | 456 | 0.122 | 0.105 | 0.416 | cs | 240 | 0.00403 | MV
NA2XS2Y 1x150 RM/25 12/20 kV | 250 | 0.206 | 0.116 | 0.319 | cs | 150 | 0.00403 | MV
NA2XS2Y 1x120 RM/25 12/20 kV | 230 | 0.253 | 0.119 | 0.283 | cs | 120 | 0.00403 | MV
NA2XS2Y 1x70 RM/25 12/20 kV | 190 | 0.443 | 0.132 | 0.22 | cs | 70 | 0.00403 | MV
NA2XS2Y 1x150 RM/25 6/10 kV | 360 | 0.206 | 0.11 | 0.315 | cs | 150 | 0.00403 | MV
NA2XS2Y 1x120 RM/25 6/10 kV | 340 | 0.253 | 0.113 | 0.28 | cs | 120 | 0.00403 | MV
NA2XS2Y 1x70 RM/25 6/10 kV | 280 | 0.443 | 0.123 | 0.217 | cs | 70 | 0.00403 | MV
N2XS(FL)2Y 1x120 RM/35 64/110 kV | 112 | 0.153 | 0.166 | 0.366 | cs | 120 | 0.00393 | HV
N2XS(FL)2Y 1x185 RM/35 64/110 kV | 125 | 0.099 | 0.156 | 0.457 | cs | 185 | 0.00393 | HV
N2XS(FL)2Y 1x240 RM/35 64/110 kV | 135 | 0.075 | 0.149 | 0.526 | cs | 240 | 0.00393 | HV
N2XS(FL)2Y 1x300 RM/35 64/110 kV | 144 | 0.06 | 0.144 | 0.588 | cs | 300 | 0.00393 | HV
15-AL1/3-ST1A 0.4 | 11 | 1.8769 | 0.35 | 0.105 | ol | 16 | 0.00403 | LV
24-AL1/4-ST1A 0.4 | 11.25 | 1.2012 | 0.335 | 0.14 | ol | 24 | 0.00403 | LV
48-AL1/8-ST1A 0.4 | 12.2 | 0.5939 | 0.3 | 0.21 | ol | 48 | 0.00403 | LV
94-AL1/15-ST1A 0.4 | 13.2 | 0.306 | 0.29 | 0.35 | ol | 94 | 0.00403 | LV
34-AL1/6-ST1A 10.0 | 9.7 | 0.8342 | 0.36 | 0.17 | ol | 34 | 0.00403 | MV
48-AL1/8-ST1A 10.0 | 10.1 | 0.5939 | 0.35 | 0.21 | ol | 48 | 0.00403 | MV
70-AL1/11-ST1A 10.0 | 10.4 | 0.4132 | 0.339 | 0.29 | ol | 70 | 0.00403 | MV
94-AL1/15-ST1A 10.0 | 10.75 | 0.306 | 0.33 | 0.35 | ol | 94 | 0.00403 | MV
122-AL1/20-ST1A 10.0 | 11.1 | 0.2376 | 0.323 | 0.41 | ol | 122 | 0.00403 | MV
149-AL1/24-ST1A 10.0 | 11.25 | 0.194 | 0.315 | 0.47 | ol | 149 | 0.00403 | MV
34-AL1/6-ST1A 20.0 | 9.15 | 0.8342 | 0.382 | 0.17 | ol | 34 | 0.00403 | MV
48-AL1/8-ST1A 20.0 | 9.5 | 0.5939 | 0.372 | 0.21 | ol | 48 | 0.00403 | MV
70-AL1/11-ST1A 20.0 | 9.7 | 0.4132 | 0.36 | 0.29 | ol | 70 | 0.00403 | MV
94-AL1/15-ST1A 20.0 | 10 | 0.306 | 0.35 | 0.35 | ol | 94 | 0.00403 | MV
122-AL1/20-ST1A 20.0 | 10.3 | 0.2376 | 0.344 | 0.41 | ol | 122 | 0.00403 | MV
149-AL1/24-ST1A 20.0 | 10.5 | 0.194 | 0.337 | 0.47 | ol | 149 | 0.00403 | MV
184-AL1/30-ST1A 20.0 | 10.75 | 0.1571 | 0.33 | 0.535 | ol | 184 | 0.00403 | MV
243-AL1/39-ST1A 20.0 | 11 | 0.1188 | 0.32 | 0.645 | ol | 243 | 0.00403 | MV
48-AL1/8-ST1A 110.0 | 8 | 0.5939 | 0.46 | 0.21 | ol | 48 | 0.00403 | HV
70-AL1/11-ST1A 110.0 | 8.4 | 0.4132 | 0.45 | 0.29 | ol | 70 | 0.00403 | HV
94-AL1/15-ST1A 110.0 | 8.65 | 0.306 | 0.44 | 0.35 | ol | 94 | 0.00403 | HV
122-AL1/20-ST1A 110.0 | 8.5 | 0.2376 | 0.43 | 0.41 | ol | 122 | 0.00403 | HV
149-AL1/24-ST1A 110.0 | 8.75 | 0.194 | 0.41 | 0.47 | ol | 149 | 0.00403 | HV
184-AL1/30-ST1A 110.0 | 8.8 | 0.1571 | 0.4 | 0.535 | ol | 184 | 0.00403 | HV
243-AL1/39-ST1A 110.0 | 9 | 0.1188 | 0.39 | 0.645 | ol | 243 | 0.00403 | HV
305-AL1/39-ST1A 110.0 | 9.2 | 0.0949 | 0.38 | 0.74 | ol | 305 | 0.00403 | HV
490-AL1/64-ST1A 110.0 | 9.75 | 0.059 | 0.37 | 0.96 | ol | 490 | 0.00403 | HV
679-AL1/86-ST1A 110.0 | 9.95 | 0.042 | 0.36 | 1.15 | ol | 679 | 0.00403 | HV
490-AL1/64-ST1A 220.0 | 10 | 0.059 | 0.285 | 0.96 | ol | 490 | 0.00403 | HV
679-AL1/86-ST1A 220.0 | 11.7 | 0.042 | 0.275 | 1.15 | ol | 679 | 0.00403 | HV
490-AL1/64-ST1A 380.0 | 11 | 0.059 | 0.253 | 0.96 | ol | 490 | 0.00403 | HV
679-AL1/86-ST1A 380.0 | 14.6 | 0.042 | 0.25 | 1.15 | ol | 679 | 0.00403 | HV

## trafo_std_types
| i0_percent | pfe_kw | vkr_percent | sn_mva | vn_lv_kv | vn_hv_kv | vk_percent | shift_degree | vector_group | tap_side | tap_neutral | tap_min | tap_max | tap_step_degree | tap_step_percent | tap_phase_shifter
160 MVA 380/110 kV | 0.06 | 60 | 0.25 | 160 | 110 | 380 | 12.2 | 0 | Yy0 | hv | 0 | -9 | 9 | 0 | 1.5 | FALSE
100 MVA 220/110 kV | 0.06 | 55 | 0.26 | 100 | 110 | 220 | 12 | 0 | Yy0 | hv | 0 | -9 | 9 | 0 | 1.5 | FALSE
63 MVA 110/20 kV | 0.04 | 22 | 0.32 | 63 | 20 | 110 | 18 | 150 | YNd5 | hv | 0 | -9 | 9 | 0 | 1.5 | FALSE
40 MVA 110/20 kV | 0.05 | 18 | 0.34 | 40 | 20 | 110 | 16.2 | 150 | YNd5 | hv | 0 | -9 | 9 | 0 | 1.5 | FALSE
25 MVA 110/20 kV | 0.07 | 14 | 0.41 | 25 | 20 | 110 | 12 | 150 | YNd5 | hv | 0 | -9 | 9 | 0 | 1.5 | FALSE
63 MVA 110/10 kV | 0.04 | 22 | 0.32 | 63 | 10 | 110 | 18 | 150 | YNd5 | hv | 0 | -9 | 9 | 0 | 1.5 | FALSE
40 MVA 110/10 kV | 0.05 | 18 | 0.34 | 40 | 10 | 110 | 16.2 | 150 | YNd5 | hv | 0 | -9 | 9 | 0 | 1.5 | FALSE
25 MVA 110/10 kV | 0.07 | 14 | 0.41 | 25 | 10 | 110 | 12 | 150 | YNd5 | hv | 0 | -9 | 9 | 0 | 1.5 | FALSE
0.25 MVA 20/0.4 kV | 0.32 | 0.8 | 1.44 | 0.25 | 0.4 | 20 | 6 | 150 | Yzn5 | hv | 0 | -2 | 2 | 0 | 2.5 | FALSE
0.4 MVA 20/0.4 kV | 0.3375 | 1.35 | 1.425 | 0.4 | 0.4 | 20 | 6 | 150 | Dyn5 | hv | 0 | -2 | 2 | 0 | 2.5 | FALSE
0.63 MVA 20/0.4 kV | 0.2619 | 1.65 | 1.206 | 0.63 | 0.4 | 20 | 6 | 150 | Dyn5 | hv | 0 | -2 | 2 | 0 | 2.5 | FALSE
0.25 MVA 10/0.4 kV | 0.24 | 0.6 | 1.2 | 0.25 | 0.4 | 10 | 4 | 150 | Dyn5 | hv | 0 | -2 | 2 | 0 | 2.5 | FALSE
0.4 MVA 10/0.4 kV | 0.2375 | 0.95 | 1.325 | 0.4 | 0.4 | 10 | 4 | 150 | Dyn5 | hv | 0 | -2 | 2 | 0 | 2.5 | FALSE
0.63 MVA 10/0.4 kV | 0.1873 | 1.18 | 1.0794 | 0.63 | 0.4 | 10 | 4 | 150 | Dyn5 | hv | 0 | -2 | 2 | 0 | 2.5 | FALSE

## trafo3w_std_types
| sn_hv_mva | sn_mv_mva | sn_lv_mva | vn_hv_kv | vn_mv_kv | vn_lv_kv | vk_hv_percent | vk_mv_percent | vk_lv_percent | vkr_hv_percent | vkr_mv_percent | vkr_lv_percent | pfe_kw | i0_percent | shift_mv_degree | shift_lv_degree | vector_group | tap_side | tap_neutral | tap_min | tap_max | tap_step_percent
63/25/38 MVA 110/20/10 kV | 63 | 25 | 38 | 110 | 20 | 10 | 10.4 | 10.4 | 10.4 | 0.28 | 0.32 | 0.35 | 35 | 0.89 | 0 | 0 | YN0yn0yn0 | hv | 0 | -10 | 10 | 1.2
63/25/38 MVA 110/10/10 kV | 63 | 25 | 38 | 110 | 10 | 10 | 10.4 | 10.4 | 10.4 | 0.28 | 0.32 | 0.35 | 35 | 0.89 | 0 | 0 | YN0yn0yn0 | hv | 0 | -10 | 10 | 1.2

## fuse_std_types
| fuse_type | i_rated_a | t_avg | t_min | t_total | x_avg | x_min | x_total
HV 100A | HV 100A | 100 | 0 | [10.0, 3.64, 0.854, 0.281, 0.1, 0.0531, 0.022, 0.01] | [10.0, 4.267, 1.21, 0.403, 0.1, 0.058, 0.022, 0.01] | 0 | [300.0, 350.0, 450.0, 550.0, 700.0, 850.0, 1200.0, 1752.0] | [600.0, 700.0, 900.0, 1150.0, 1665.0, 2000.0, 3000.0, 4313.0]
HV 10A | HV 10A | 10 | 0 | [10.0, 1675.0, 0.344, 0.156, 0.1, 0.0417, 0.0171, 0.01] | [10.0, 1.3, 0.3, 0.155, 0.1, 0.0555, 0.023, 0.01] | 0 | [30.0, 32.0, 35.0, 37.0, 39.0, 50.0, 70.0, 88.0] | [60.0, 70.0, 80.0, 87.0, 94.0, 110.0, 150.0, 216.0]
HV 125A | HV 125A | 125 | 0 | [10.0, 1.82, 0.344, 0.1, 0.0467, 0.0269, 0.01] | [10.0, 2.478, 0.426, 0.1, 0.0427, 0.0211, 0.01] | 0 | [375.0, 500.0, 700.0, 925.0, 1200.0, 1500.0, 2341.0] | [750.0, 1000.0, 1500.0, 2200.0, 3000.0, 4000.0, 5765.0]
HV 160A | HV 160A | 160 | 0 | [10.0, 4.15, 1.03, 0.198, 0.1, 0.051, 0.0172, 0.01] | [10.0, 2.3, 0.734, 0.274, 0.1, 0.046, 0.0177, 0.01] | 0 | [480.0, 550.0, 700.0, 1000.0, 1260.0, 1600.0, 2500.0, 3227.0] | [960.0, 1300.0, 1700.0, 2200.0, 2996.0, 4000.0, 6000.0, 7946.0]
HV 16A | HV 16A | 16 | 0 | [10.0, 0.352, 0.164, 0.1, 0.0649, 0.0342, 0.01] | [10.0, 2.34, 0.722, 0.181, 0.1, 0.055, 0.0296, 0.01] | 0 | [48.0, 60.0, 65.0, 71.0, 80.0, 100.0, 162.0] | [96.0, 110.0, 125.0, 150.0, 168.0, 200.0, 250.0, 398.0]
HV 200A | HV 200A | 200 | 0 | [10.0, 4.267, 1.21, 0.403, 0.1, 0.058, 0.022, 0.01] | [10.0, 3.73, 1.654, 0.328, 0.1, 0.0531, 0.019, 0.01] | 0 | [600.0, 700.0, 900.0, 1150.0, 1665.0, 2000.0, 3000.0, 4313.0] | [1200.0, 1500.0, 1800.0, 2700.0, 3960.0, 5000.0, 7500.0, 10620.0]
HV 20A | HV 20A | 20 | 0 | [10.0, 1.3, 0.3, 0.155, 0.1, 0.0555, 0.023, 0.01] | [10.0, 1.3, 0.161, 0.1, 0.0611, 0.0399, 0.0141, 0.01] | 0 | [60.0, 70.0, 80.0, 87.0, 94.0, 110.0, 150.0, 216.0] | [120.0, 150.0, 200.0, 223.0, 260.0, 300.0, 450.0, 532.0]
HV 25A | HV 25A | 25 | 0 | [10.0, 2.512, 0.833, 0.299, 0.1, 0.0372, 0.0223, 0.01] | [10.0, 3.125, 0.597, 0.198, 0.1, 0.0378, 0.022, 0.01] | 0 | [75.0, 82.0, 90.0, 100.0, 124.0, 170.0, 200.0, 289.0] | [150.0, 170.0, 210.0, 250.0, 294.0, 400.0, 500.0, 711.0]
HV 31.5A | HV 31.5A | 31.5 | 0 | [10.0, 2.34, 0.722, 0.181, 0.1, 0.055, 0.0296, 0.01] | [10.0, 2.84, 0.368, 0.164, 0.1, 0.0621, 0.0378, 0.0195, 0.01] | 0 | [95.0, 110.0, 125.0, 150.0, 165.0, 200.0, 250.0, 390.0] | [189.0, 220.0, 300.0, 350.0, 393.0, 450.0, 530.0, 700.0, 960.0]
HV 40A | HV 40A | 40 | 0 | [10.0, 1.3, 0.161, 0.1, 0.0611, 0.0399, 0.0141, 0.01] | [10.0, 2.05, 0.369, 0.198, 0.1, 0.051, 0.0298, 0.01] | 0 | [120.0, 150.0, 200.0, 223.0, 260.0, 300.0, 450.0, 532.0] | [240.0, 300.0, 400.0, 450.0, 530.0, 650.0, 800.0, 1311.0]
HV 50A | HV 50A | 50 | 0 | [10.0, 3.215, 0.597, 0.198, 0.1, 0.0378, 0.022, 0.01] | [10.0, 3.64, 0.854, 0.281, 0.1, 0.0531, 0.022, 0.01] | 0 | [150.0, 170.0, 210.0, 250.0, 294.0, 400.0, 500.0, 711.0] | [300.0, 350.0, 450.0, 550.0, 700.0, 850.0, 1200.0, 1752.0]
HV 6.3A | HV 6.3A | 6.3 | 0 | [10.0, 1.39, 0.344, 0.168, 0.1, 0.056, 0.0263, 0.01] | [10.0, 1.711, 0.516, 0.198, 0.1, 0.0634, 0.0303, 0.01] | 0 | [19.0, 19.5, 20.4, 20.8, 22.0, 25.0, 32.0, 48.0] | [38.0, 40.0, 43.0, 48.0, 53.0, 60.0, 75.0, 118.0]
HV 63A | HV 63A | 63 | 0 | [10.0, 2.84, 0.368, 0.164, 0.1, 0.0621, 0.0378, 0.0195, 0.01] | [10.0, 1.82, 0.344, 0.1, 0.0467, 0.0269, 0.01] | 0 | [189.0, 220.0, 300.0, 350.0, 393.0, 450.0, 530.0, 700.0, 961.0] | [378.0, 500.0, 700.0, 934.0, 1200.0, 1500.0, 2366.0]
HV 80A | HV 80A | 80 | 0 | [10.0, 2.05, 0.369, 0.198, 0.1, 0.051, 0.0298, 0.01] | [10.0, 4.15, 1.03, 0.198, 0.1, 0.051, 0.0172, 0.01] | 0 | [240.0, 300.0, 400.0, 450.0, 530.0, 650.0, 800.0, 1311.0] | [480.0, 550.0, 700.0, 1000.0, 1260.0, 1600.0, 2500.0, 3227.0]
Siemens NH-1-100 | Siemens NH-1-100 | 100 | [5400.0, 2000.0, 400.0, 20.0, 1.0, 0.2, 0.012, 0.004] | 0 | 0 | [150.0, 190.0, 250.0, 430.0, 900.0, 1250.0, 2700.0, 3600.0] | 0 | 0
Siemens NH-1-125 | Siemens NH-1-125 | 125 | [4800.0, 120.0, 7.0, 0.1, 0.004] | 0 | 0 | [180.0, 400.0, 740.0, 2000.0, 4250.0] | 0 | 0
Siemens NH-1-16 | Siemens NH-1-16 | 16 | [4000.0, 400.0, 2.0, 0.1, 0.04, 0.01] | 0 | 0 | [26.0, 35.0, 75.0, 150.0, 200.0, 300.0] | 0 | 0
Siemens NH-1-160 | Siemens NH-1-160 | 160 | [4800.0, 120.0, 7.0, 0.1, 0.004] | 0 | 0 | [210.0, 500.0, 900.0, 2300.0, 5000.0] | 0 | 0
Siemens NH-1-25 | Siemens NH-1-25 | 25 | [4000.0, 1000.0, 10.0, 0.2, 0.02, 0.01] | 0 | 0 | [40.0, 50.0, 100.0, 210.0, 400.0, 500.0] | 0 | 0
Siemens NH-1-50 | Siemens NH-1-50 | 50 | [4000.0, 40.0, 4.0, 1.0, 0.02, 0.01] | 0 | 0 | [86.0, 200.0, 300.0, 400.0, 1000.0, 1280.0] | 0 | 0
Siemens NH-1-63 | Siemens NH-1-63 | 63 | [4000.0, 100.0, 10.0, 2.0, 0.04, 0.01] | 0 | 0 | [100.0, 200.0, 300.0, 400.0, 1000.0, 1500.0] | 0 | 0
Siemens NH-1-80 | Siemens NH-1-80 | 80 | [4800.0, 120.0, 7.0, 0.1, 0.01] | 0 | 0 | [150.58, 250.0, 450.0, 1150.0, 2470.0] | 0 | 0
Siemens NH-2-1000 | Siemens NH-2-1000 | 1000 | [4800.0, 120.0, 7.0, 0.1, 0.004] | 0 | 0 | [1900.0, 3500.0, 8400.0, 24000.0, 52000.0] | 0 | 0
Siemens NH-2-200 | Siemens NH-2-200 | 200 | [4800.0, 120.0, 7.0, 0.1, 0.004] | 0 | 0 | [280.0, 650.0, 1200.0, 3000.0, 7000.0] | 0 | 0
Siemens NH-2-224 | Siemens NH-2-224 | 224 | [4800.0, 120.0, 7.0, 0.2, 0.04, 0.004] | 0 | 0 | [400.0, 750.0, 1453.0, 3025.0, 4315.0, 7600.0] | 0 | 0
Siemens NH-2-250 | Siemens NH-2-250 | 250 | [4800.0, 120.0, 7.0, 0.1, 0.004] | 0 | 0 | [450.0, 800.0, 1650.0, 4000.0, 8500.0] | 0 | 0
Siemens NH-2-315 | Siemens NH-2-315 | 315 | [4800.0, 120.0, 7.0, 0.1, 0.004] | 0 | 0 | [550.0, 920.0, 1900.0, 5000.0, 11000.0] | 0 | 0
Siemens NH-2-355 | Siemens NH-2-355 | 355 | [4800.0, 120.0, 6.0, 0.1, 0.004] | 0 | 0 | [650.0, 1116.27, 2350.0, 5840.0, 12790.0] | 0 | 0
Siemens NH-2-400 | Siemens NH-2-400 | 400 | [4800.0, 120.0, 7.0, 0.1, 0.004] | 0 | 0 | [720.0, 1350.0, 2800.0, 6500.0, 15000.0] | 0 | 0
Siemens NH-2-425 | Siemens NH-2-425 | 425 | [4800.0, 120.0, 7.0, 0.1, 0.004] | 0 | 0 | [850.0, 1500.0, 3050.0, 7500.0, 16500.0] | 0 | 0
Siemens NH-2-630 | Siemens NH-2-630 | 630 | [4800.0, 120.0, 7.0, 0.1, 0.004] | 0 | 0 | [1200.0, 2000.0, 4800.0, 12000.0, 26000.0] | 0 | 0

## dtypes
| element | column | dtype
0 | bus | name | object
1 | bus | vn_kv | float64
2 | bus | type | object
3 | bus | zone | object
4 | bus | in_service | bool
5 | load | name | object
6 | load | bus | uint32
7 | load | p_mw | float64
8 | load | q_mvar | float64
9 | load | const_z_percent | float64
10 | load | const_i_percent | float64
11 | load | sn_mva | float64
12 | load | scaling | float64
13 | load | in_service | bool
14 | load | type | object
15 | ext_grid | name | object
16 | ext_grid | bus | uint32
17 | ext_grid | vm_pu | float64
18 | ext_grid | va_degree | float64
19 | ext_grid | slack_weight | float64
20 | ext_grid | in_service | bool
21 | line | name | object
22 | line | std_type | object
23 | line | from_bus | uint32
24 | line | to_bus | uint32
25 | line | length_km | float64
26 | line | r_ohm_per_km | float64
27 | line | x_ohm_per_km | float64
28 | line | c_nf_per_km | float64
29 | line | g_us_per_km | float64
30 | line | max_i_ka | float64
31 | line | df | float64
32 | line | parallel | uint32
33 | line | type | object
34 | line | in_service | bool
35 | trafo | name | object
36 | trafo | std_type | object
37 | trafo | hv_bus | uint32
38 | trafo | lv_bus | uint32
39 | trafo | sn_mva | float64
40 | trafo | vn_hv_kv | float64
41 | trafo | vn_lv_kv | float64
42 | trafo | vk_percent | float64
43 | trafo | vkr_percent | float64
44 | trafo | pfe_kw | float64
45 | trafo | i0_percent | float64
46 | trafo | shift_degree | float64
47 | trafo | tap_side | object
48 | trafo | tap_neutral | int32
49 | trafo | tap_min | int32
50 | trafo | tap_max | int32
51 | trafo | tap_step_percent | float64
52 | trafo | tap_step_degree | float64
53 | trafo | tap_pos | int32
54 | trafo | tap_phase_shifter | bool
55 | trafo | parallel | uint32
56 | trafo | df | float64
57 | trafo | in_service | bool
58 | line_geodata | coords | object
59 | bus_geodata | x | float64
60 | bus_geodata | y | float64
61 | bus_geodata | coords | object

## parameters
| version | format_version | converged | OPF_converged | name | f_hz | sn_mva
0 | 2.14.6 | 2.14.0 | FALSE | FALSE |  | 50 | 1