## bus
| name | vn_kv | type | zone | in_service
0 | bus_LV_6159-13_0_6_node_0 | 0.4 | n |  | TRUE
1 | bus_LV_6159-13_0_6_node_1 | 0.4 | n |  | TRUE
2 | bus_LV_6159-13_0_6_node_3 | 0.4 | n |  | TRUE
3 | bus_LV_6159-13_0_6_node_4 | 0.4 | n |  | TRUE
4 | bus_LV_6159-13_0_6_node_5 | 0.4 | n |  | TRUE
5 | bus_LV_6159-13_0_6_node_69 | 0.4 | n |  | TRUE
6 | bus_LV_6159-13_0_6_node_48 | 0.4 | n |  | TRUE
7 | bus_LV_6159-13_0_6_node_71 | 0.4 | n |  | TRUE
8 | bus_LV_6159-13_0_6_node_67 | 0.4 | n |  | TRUE
9 | bus_LV_6159-13_0_6_node_76 | 0.4 | n |  | TRUE
10 | bus_LV_6159-13_0_6_node_55 | 0.4 | n |  | TRUE
11 | bus_LV_6159-13_0_6_node_46 | 0.4 | n |  | TRUE
12 | bus_LV_6159-13_0_6_node_47 | 0.4 | n |  | TRUE
13 | bus_LV_6159-13_0_6_node_6 | 0.4 | n |  | TRUE
14 | bus_LV_6159-13_0_6_node_7 | 0.4 | n |  | TRUE
15 | bus_LV_6159-13_0_6_node_8 | 0.4 | n |  | TRUE
16 | bus_LV_6159-13_0_6_node_9 | 0.4 | n |  | TRUE
17 | bus_LV_6159-13_0_6_node_11 | 0.4 | n |  | TRUE
18 | bus_LV_6159-13_0_6_node_12 | 0.4 | n |  | TRUE
19 | bus_LV_6159-13_0_6_node_27 | 0.4 | n |  | TRUE
20 | bus_LV_6159-13_0_6_node_26 | 0.4 | n |  | TRUE
21 | bus_LV_6159-13_0_6_node_13 | 0.4 | n |  | TRUE
22 | bus_LV_6159-13_0_6_node_62 | 0.4 | n |  | TRUE
23 | bus_LV_6159-13_0_6_node_61 | 0.4 | n |  | TRUE
24 | bus_LV_6159-13_0_6_node_14 | 0.4 | n |  | TRUE
25 | bus_LV_6159-13_0_6_node_64 | 0.4 | n |  | TRUE
26 | bus_LV_6159-13_0_6_node_22 | 0.4 | n |  | TRUE
27 | bus_LV_6159-13_0_6_node_77 | 0.4 | n |  | TRUE
28 | bus_LV_6159-13_0_6_node_15 | 0.4 | n |  | TRUE
29 | bus_LV_6159-13_0_6_node_17 | 0.4 | n |  | TRUE
30 | bus_LV_6159-13_0_6_node_16 | 0.4 | n |  | TRUE
31 | bus_LV_6159-13_0_6_node_18 | 0.4 | n |  | TRUE
32 | bus_LV_6159-13_0_6_node_20 | 0.4 | n |  | TRUE
33 | bus_LV_6159-13_0_6_node_19 | 0.4 | n |  | TRUE
34 | bus_LV_6159-13_0_6_node_21 | 0.4 | n |  | TRUE
35 | bus_LV_6159-13_0_6_node_25 | 0.4 | n |  | TRUE
36 | bus_LV_6159-13_0_6_node_24 | 0.4 | n |  | TRUE
37 | bus_LV_6159-13_0_6_node_28 | 0.4 | n |  | TRUE
38 | bus_LV_6159-13_0_6_node_29 | 0.4 | n |  | TRUE
39 | bus_LV_6159-13_0_6_node_31 | 0.4 | n |  | TRUE
40 | bus_LV_6159-13_0_6_node_35 | 0.4 | n |  | TRUE
41 | bus_LV_6159-13_0_6_node_38 | 0.4 | n |  | TRUE
42 | bus_LV_6159-13_0_6_node_33 | 0.4 | n |  | TRUE
43 | bus_LV_6159-13_0_6_node_32 | 0.4 | n |  | TRUE
44 | bus_LV_6159-13_0_6_node_34 | 0.4 | n |  | TRUE
45 | bus_LV_6159-13_0_6_node_36 | 0.4 | n |  | TRUE
46 | bus_LV_6159-13_0_6_node_41 | 0.4 | n |  | TRUE
47 | bus_LV_6159-13_0_6_node_39 | 0.4 | n |  | TRUE
48 | bus_LV_6159-13_0_6_node_37 | 0.4 | n |  | TRUE
49 | bus_LV_6159-13_0_6_node_45 | 0.4 | n |  | TRUE
50 | bus_LV_6159-13_0_6_node_44 | 0.4 | n |  | TRUE
51 | bus_LV_6159-13_0_6_node_58 | 0.4 | n |  | TRUE
52 | bus_LV_6159-13_0_6_node_40 | 0.4 | n |  | TRUE
53 | bus_LV_6159-13_0_6_node_49 | 0.4 | n |  | TRUE
54 | bus_LV_6159-13_0_6_node_50 | 0.4 | n |  | TRUE
55 | bus_LV_6159-13_0_6_node_42 | 0.4 | n |  | TRUE
56 | bus_LV_6159-13_0_6_node_43 | 0.4 | n |  | TRUE
57 | bus_LV_6159-13_0_6_node_59 | 0.4 | n |  | TRUE
58 | bus_LV_6159-13_0_6_node_57 | 0.4 | n |  | TRUE
59 | bus_LV_6159-13_0_6_node_51 | 0.4 | n |  | TRUE
60 | bus_LV_6159-13_0_6_node_65 | 0.4 | n |  | TRUE
61 | bus_LV_6159-13_0_6_node_54 | 0.4 | n |  | TRUE
62 | bus_LV_6159-13_0_6_node_52 | 0.4 | n |  | TRUE
63 | bus_LV_6159-13_0_6_node_56 | 0.4 | n |  | TRUE
64 | bus_LV_6159-13_0_6_node_53 | 0.4 | n |  | TRUE
65 | bus_LV_6159-13_0_6_node_63 | 0.4 | n |  | TRUE
66 | bus_LV_6159-13_0_6_node_75 | 0.4 | n |  | TRUE
67 | bus_LV_6159-13_0_6_node_60 | 0.4 | n |  | TRUE
68 | bus_LV_6159-13_0_6_node_66 | 0.4 | n |  | TRUE
69 | bus_LV_6159-13_0_6_node_72 | 0.4 | n |  | TRUE
70 | bus_LV_6159-13_0_6_node_74 | 0.4 | n |  | TRUE
71 | bus_MV_106_0_node_14 | 20 | n |  | TRUE

## load
| name | bus | p_mw | q_mvar | const_z_percent | const_i_percent | sn_mva | scaling | in_service | type
0 | LV_6159-13_0_6_load_0 | 0 | 0.012611 | 0.0031605 | 0 | 0 |  | 1 | TRUE | wye
1 | LV_6159-13_0_6_load_3 | 2 | 0.0057978 | 0.0014531 | 0 | 0 |  | 1 | TRUE | wye
2 | LV_6159-13_0_6_load_4 | 3 | 0.0015015 | 0.00037632 | 0 | 0 |  | 1 | TRUE | wye
3 | LV_6159-13_0_6_load_67 | 8 | 0.0085654 | 0.0021467 | 0 | 0 |  | 1 | TRUE | wye
4 | LV_6159-13_0_6_load_76 | 9 | 0.016088 | 0.004032 | 0 | 0 |  | 1 | TRUE | wye
5 | LV_6159-13_0_6_load_46 | 11 | 0.017983 | 0.004507 | 0 | 0 |  | 1 | TRUE | wye
6 | LV_6159-13_0_6_load_6 | 13 | 0.007309 | 0.0018318 | 0 | 0 |  | 1 | TRUE | wye
7 | LV_6159-13_0_6_load_7 | 14 | 0.092339 | 0.023142 | 0 | 0 |  | 1 | TRUE | wye
8 | LV_6159-13_0_6_load_8 | 15 | 0.024677 | 0.0061846 | 0 | 0 |  | 1 | TRUE | wye
9 | LV_6159-13_0_6_load_9 | 16 | 0.00029507 | 7.3952e-05 | 0 | 0 |  | 1 | TRUE | wye
10 | LV_6159-13_0_6_load_26 | 20 | 0.007256 | 0.0018185 | 0 | 0 |  | 1 | TRUE | wye
11 | LV_6159-13_0_6_load_61 | 23 | 0.00033896 | 8.4952e-05 | 0 | 0 |  | 1 | TRUE | wye
12 | LV_6159-13_0_6_load_64 | 25 | 0.00025186 | 6.3122e-05 | 0 | 0 |  | 1 | TRUE | wye
13 | LV_6159-13_0_6_load_77 | 27 | 0.0010588 | 0.00026536 | 0 | 0 |  | 1 | TRUE | wye
14 | LV_6159-13_0_6_load_15 | 28 | 0.0032843 | 0.00082311 | 0 | 0 |  | 1 | TRUE | wye
15 | LV_6159-13_0_6_load_20 | 32 | 0.0015383 | 0.00038553 | 0 | 0 |  | 1 | TRUE | wye
16 | LV_6159-13_0_6_load_19 | 33 | 0.00857 | 0.0021479 | 0 | 0 |  | 1 | TRUE | wye
17 | LV_6159-13_0_6_load_25 | 35 | 0.0072146 | 0.0018081 | 0 | 0 |  | 1 | TRUE | wye
18 | LV_6159-13_0_6_load_24 | 36 | 0.0013267 | 0.0003325 | 0 | 0 |  | 1 | TRUE | wye
19 | LV_6159-13_0_6_load_28 | 37 | 0.0015829 | 0.00039672 | 0 | 0 |  | 1 | TRUE | wye
20 | LV_6159-13_0_6_load_29 | 38 | 0.0091298 | 0.0022881 | 0 | 0 |  | 1 | TRUE | wye
21 | LV_6159-13_0_6_load_35 | 40 | 0.0099879 | 0.0025032 | 0 | 0 |  | 1 | TRUE | wye
22 | LV_6159-13_0_6_load_38 | 41 | 0.0070588 | 0.0017691 | 0 | 0 |  | 1 | TRUE | wye
23 | LV_6159-13_0_6_load_33 | 42 | 0.0086781 | 0.0021749 | 0 | 0 |  | 1 | TRUE | wye
24 | LV_6159-13_0_6_load_32 | 43 | 0.0061302 | 0.0015364 | 0 | 0 |  | 1 | TRUE | wye
25 | LV_6159-13_0_6_load_41 | 46 | 0.014452 | 0.0036221 | 0 | 0 |  | 1 | TRUE | wye
26 | LV_6159-13_0_6_load_39 | 47 | 0.0033791 | 0.00084689 | 0 | 0 |  | 1 | TRUE | wye
27 | LV_6159-13_0_6_load_44 | 50 | 0.02541 | 0.0063684 | 0 | 0 |  | 1 | TRUE | wye
28 | LV_6159-13_0_6_load_58 | 51 | 0.013635 | 0.0034173 | 0 | 0 |  | 1 | TRUE | wye
29 | LV_6159-13_0_6_load_50 | 54 | 0.0076525 | 0.0019179 | 0 | 0 |  | 1 | TRUE | wye
30 | LV_6159-13_0_6_load_42 | 55 | 0.0089669 | 0.0022473 | 0 | 0 |  | 1 | TRUE | wye
31 | LV_6159-13_0_6_load_43 | 56 | 0.010676 | 0.0026758 | 0 | 0 |  | 1 | TRUE | wye
32 | LV_6159-13_0_6_load_59 | 57 | 0.010767 | 0.0026986 | 0 | 0 |  | 1 | TRUE | wye
33 | LV_6159-13_0_6_load_57 | 58 | 0.023945 | 0.0060011 | 0 | 0 |  | 1 | TRUE | wye
34 | LV_6159-13_0_6_load_51 | 59 | 0.010222 | 0.0025618 | 0 | 0 |  | 1 | TRUE | wye
35 | LV_6159-13_0_6_load_54 | 61 | 0.0059087 | 0.0014809 | 0 | 0 |  | 1 | TRUE | wye
36 | LV_6159-13_0_6_load_56 | 63 | 0.0075082 | 0.0018817 | 0 | 0 |  | 1 | TRUE | wye
37 | LV_6159-13_0_6_load_53 | 64 | 0.018344 | 0.0045974 | 0 | 0 |  | 1 | TRUE | wye
38 | LV_6159-13_0_6_load_63 | 65 | 0.0075404 | 0.0018898 | 0 | 0 |  | 1 | TRUE | wye
39 | LV_6159-13_0_6_load_75 | 66 | 0.009468 | 0.0023729 | 0 | 0 |  | 1 | TRUE | wye
40 | LV_6159-13_0_6_load_60 | 67 | 0.0063171 | 0.0015832 | 0 | 0 |  | 1 | TRUE | wye
41 | LV_6159-13_0_6_load_72 | 69 | 0.0060996 | 0.0015287 | 0 | 0 |  | 1 | TRUE | wye
42 | LV_6159-13_0_6_load_74 | 70 | 0.0041627 | 0.0010433 | 0 | 0 |  | 1 | TRUE | wye

## ext_grid
| name | bus | vm_pu | va_degree | slack_weight | in_service
0 |  | 0 | 1 | 0 | 1 | TRUE

## line
| name | std_type | from_bus | to_bus | length_km | r_ohm_per_km | x_ohm_per_km | c_nf_per_km | g_us_per_km | max_i_ka | df | parallel | type | in_service
0 | LV_6159-13_0_6_line_0 |  | 0 | 1 | 0.065164 | 0.125 | 0.08 | 261 | 0 | 0.364 | 1 | 5 | cs | TRUE
1 | LV_6159-13_0_6_line_1 |  | 1 | 2 | 0.048621 | 0.125 | 0.08 | 261 | 0 | 0.364 | 1 | 5 | cs | TRUE
2 | LV_6159-13_0_6_line_2 |  | 1 | 3 | 0.032734 | 0.125 | 0.08 | 261 | 0 | 0.364 | 1 | 1 | cs | TRUE
3 | LV_6159-13_0_6_line_3 |  | 1 | 4 | 0.15326 | 0.125 | 0.08 | 261 | 0 | 0.364 | 1 | 5 | cs | TRUE
4 | LV_6159-13_0_6_line_4 |  | 2 | 5 | 0.029162 | 0.125 | 0.08 | 261 | 0 | 0.364 | 1 | 5 | cs | TRUE
5 | LV_6159-13_0_6_line_5 |  | 4 | 6 | 0.026354 | 0.125 | 0.08 | 261 | 0 | 0.364 | 1 | 5 | cs | TRUE
6 | LV_6159-13_0_6_line_6 |  | 5 | 7 | 0.024472 | 0.125 | 0.08 | 261 | 0 | 0.364 | 1 | 5 | cs | TRUE
7 | LV_6159-13_0_6_line_7 |  | 5 | 8 | 0.068063 | 0.125 | 0.08 | 261 | 0 | 0.364 | 1 | 1 | cs | TRUE
8 | LV_6159-13_0_6_line_8 |  | 6 | 9 | 0.023562 | 0.125 | 0.08 | 261 | 0 | 0.364 | 1 | 1 | cs | TRUE
9 | LV_6159-13_0_6_line_9 |  | 6 | 10 | 0.01871 | 0.125 | 0.08 | 261 | 0 | 0.364 | 1 | 5 | cs | TRUE
10 | LV_6159-13_0_6_line_10 |  | 7 | 27 | 0.029576 | 0.125 | 0.08 | 261 | 0 | 0.364 | 1 | 5 | cs | TRUE
11 | LV_6159-13_0_6_line_11 |  | 10 | 60 | 0.090502 | 0.125 | 0.08 | 261 | 0 | 0.364 | 1 | 1 | cs | TRUE
12 | LV_6159-13_0_6_line_12 |  | 10 | 61 | 0.037109 | 0.125 | 0.08 | 261 | 0 | 0.364 | 1 | 5 | cs | TRUE
13 | LV_6159-13_0_6_line_13 |  | 11 | 12 | 0.058557 | 0.125 | 0.08 | 261 | 0 | 0.364 | 1 | 1 | cs | TRUE
14 | LV_6159-13_0_6_line_14 |  | 12 | 53 | 0.031963 | 0.125 | 0.08 | 261 | 0 | 0.364 | 1 | 1 | cs | TRUE
15 | LV_6159-13_0_6_line_15 |  | 13 | 14 | 0.057753 | 0.125 | 0.08 | 261 | 0 | 0.364 | 1 | 1 | cs | TRUE
16 | LV_6159-13_0_6_line_16 |  | 13 | 15 | 0.076376 | 0.125 | 0.08 | 261 | 0 | 0.364 | 1 | 1 | cs | TRUE
17 | LV_6159-13_0_6_line_17 |  | 14 | 16 | 0.015546 | 0.125 | 0.08 | 261 | 0 | 0.364 | 1 | 1 | cs | TRUE
18 | LV_6159-13_0_6_line_18 |  | 16 | 17 | 0.010303 | 0.125 | 0.08 | 261 | 0 | 0.364 | 1 | 1 | cs | TRUE
19 | LV_6159-13_0_6_line_19 |  | 17 | 18 | 0.051435 | 0.125 | 0.08 | 261 | 0 | 0.364 | 1 | 1 | cs | TRUE
20 | LV_6159-13_0_6_line_20 |  | 18 | 19 | 0.019056 | 0.125 | 0.08 | 261 | 0 | 0.364 | 1 | 2 | cs | TRUE
21 | LV_6159-13_0_6_line_21 |  | 18 | 20 | 0.15839 | 0.125 | 0.08 | 261 | 0 | 0.364 | 1 | 1 | cs | TRUE
22 | LV_6159-13_0_6_line_22 |  | 19 | 23 | 0.010546 | 0.125 | 0.08 | 261 | 0 | 0.364 | 1 | 5 | cs | TRUE
23 | LV_6159-13_0_6_line_23 |  | 19 | 24 | 0.020828 | 0.125 | 0.08 | 261 | 0 | 0.364 | 1 | 1 | cs | TRUE
24 | LV_6159-13_0_6_line_24 |  | 20 | 26 | 0.079235 | 0.125 | 0.08 | 261 | 0 | 0.364 | 1 | 1 | cs | TRUE
25 | LV_6159-13_0_6_line_25 |  | 21 | 22 | 0.013338 | 0.125 | 0.08 | 261 | 0 | 0.364 | 1 | 5 | cs | TRUE
26 | LV_6159-13_0_6_line_26 |  | 21 | 23 | 0.020574 | 0.125 | 0.08 | 261 | 0 | 0.364 | 1 | 5 | cs | TRUE
27 | LV_6159-13_0_6_line_27 |  | 22 | 27 | 0.009146 | 0.125 | 0.08 | 261 | 0 | 0.364 | 1 | 5 | cs | TRUE
28 | LV_6159-13_0_6_line_28 |  | 24 | 25 | 0.0079504 | 0.125 | 0.08 | 261 | 0 | 0.364 | 1 | 1 | cs | TRUE
29 | LV_6159-13_0_6_line_29 |  | 26 | 35 | 0.019353 | 0.125 | 0.08 | 261 | 0 | 0.364 | 1 | 1 | cs | TRUE
30 | LV_6159-13_0_6_line_30 |  | 26 | 34 | 0.022846 | 0.125 | 0.08 | 261 | 0 | 0.364 | 1 | 1 | cs | TRUE
31 | LV_6159-13_0_6_line_31 |  | 28 | 29 | 0.034256 | 0.125 | 0.08 | 261 | 0 | 0.364 | 1 | 1 | cs | TRUE
32 | LV_6159-13_0_6_line_32 |  | 29 | 30 | 0.035447 | 0.125 | 0.08 | 261 | 0 | 0.364 | 1 | 1 | cs | TRUE
33 | LV_6159-13_0_6_line_33 |  | 30 | 31 | 0.005253 | 0.125 | 0.08 | 261 | 0 | 0.364 | 1 | 1 | cs | TRUE
34 | LV_6159-13_0_6_line_34 |  | 31 | 32 | 0.028789 | 0.125 | 0.08 | 261 | 0 | 0.364 | 1 | 1 | cs | TRUE
35 | LV_6159-13_0_6_line_35 |  | 32 | 33 | 0.0047285 | 0.125 | 0.08 | 261 | 0 | 0.364 | 1 | 1 | cs | TRUE
36 | LV_6159-13_0_6_line_36 |  | 33 | 34 | 0.013151 | 0.125 | 0.08 | 261 | 0 | 0.364 | 1 | 1 | cs | TRUE
37 | LV_6159-13_0_6_line_37 |  | 35 | 36 | 0.024342 | 0.125 | 0.08 | 261 | 0 | 0.364 | 1 | 1 | cs | TRUE
38 | LV_6159-13_0_6_line_38 |  | 37 | 38 | 0.036329 | 0.125 | 0.08 | 261 | 0 | 0.364 | 1 | 1 | cs | TRUE
39 | LV_6159-13_0_6_line_39 |  | 38 | 39 | 0.0038799 | 0.125 | 0.08 | 261 | 0 | 0.364 | 1 | 1 | cs | TRUE
40 | LV_6159-13_0_6_line_40 |  | 39 | 40 | 0.019883 | 0.125 | 0.08 | 261 | 0 | 0.364 | 1 | 1 | cs | TRUE
41 | LV_6159-13_0_6_line_41 |  | 39 | 41 | 0.020968 | 0.125 | 0.08 | 261 | 0 | 0.364 | 1 | 1 | cs | TRUE
42 | LV_6159-13_0_6_line_42 |  | 40 | 42 | 0.0023697 | 0.125 | 0.08 | 261 | 0 | 0.364 | 1 | 1 | cs | TRUE
43 | LV_6159-13_0_6_line_43 |  | 42 | 43 | 0.021249 | 0.125 | 0.08 | 261 | 0 | 0.364 | 1 | 1 | cs | TRUE
44 | LV_6159-13_0_6_line_44 |  | 43 | 44 | 0.020715 | 0.125 | 0.08 | 261 | 0 | 0.364 | 1 | 1 | cs | TRUE
45 | LV_6159-13_0_6_line_45 |  | 44 | 45 | 0.007732 | 0.125 | 0.08 | 261 | 0 | 0.364 | 1 | 1 | cs | TRUE
46 | LV_6159-13_0_6_line_46 |  | 45 | 46 | 0.016219 | 0.125 | 0.08 | 261 | 0 | 0.364 | 1 | 1 | cs | TRUE
47 | LV_6159-13_0_6_line_47 |  | 45 | 47 | 0.0091799 | 0.125 | 0.08 | 261 | 0 | 0.364 | 1 | 1 | cs | TRUE
48 | LV_6159-13_0_6_line_48 |  | 46 | 51 | 0.0096307 | 0.125 | 0.08 | 261 | 0 | 0.364 | 1 | 1 | cs | TRUE
49 | LV_6159-13_0_6_line_49 |  | 47 | 52 | 0.022681 | 0.125 | 0.08 | 261 | 0 | 0.364 | 1 | 2 | cs | TRUE
50 | LV_6159-13_0_6_line_50 |  | 48 | 49 | 0.041437 | 0.125 | 0.08 | 261 | 0 | 0.364 | 1 | 5 | cs | TRUE
51 | LV_6159-13_0_6_line_51 |  | 48 | 50 | 0.025757 | 0.125 | 0.08 | 261 | 0 | 0.364 | 1 | 5 | cs | TRUE
52 | LV_6159-13_0_6_line_52 |  | 49 | 53 | 0.033723 | 0.125 | 0.08 | 261 | 0 | 0.364 | 1 | 1 | cs | TRUE
53 | LV_6159-13_0_6_line_53 |  | 49 | 54 | 0.00019909 | 0.125 | 0.08 | 261 | 0 | 0.364 | 1 | 5 | cs | TRUE
54 | LV_6159-13_0_6_line_54 |  | 50 | 55 | 0.043234 | 0.125 | 0.08 | 261 | 0 | 0.364 | 1 | 5 | cs | TRUE
55 | LV_6159-13_0_6_line_55 |  | 51 | 57 | 0.018493 | 0.125 | 0.08 | 261 | 0 | 0.364 | 1 | 1 | cs | TRUE
56 | LV_6159-13_0_6_line_56 |  | 52 | 55 | 0.0035001 | 0.125 | 0.08 | 261 | 0 | 0.364 | 1 | 5 | cs | TRUE
57 | LV_6159-13_0_6_line_57 |  | 52 | 56 | 0.00715 | 0.125 | 0.08 | 261 | 0 | 0.364 | 1 | 1 | cs | TRUE
58 | LV_6159-13_0_6_line_58 |  | 53 | 58 | 0.023645 | 0.125 | 0.08 | 261 | 0 | 0.364 | 1 | 1 | cs | TRUE
59 | LV_6159-13_0_6_line_59 |  | 54 | 59 | 0.034546 | 0.125 | 0.08 | 261 | 0 | 0.364 | 1 | 5 | cs | TRUE
60 | LV_6159-13_0_6_line_60 |  | 57 | 67 | 0.00032292 | 0.125 | 0.08 | 261 | 0 | 0.364 | 1 | 1 | cs | TRUE
61 | LV_6159-13_0_6_line_61 |  | 59 | 62 | 0.016592 | 0.125 | 0.08 | 261 | 0 | 0.364 | 1 | 5 | cs | TRUE
62 | LV_6159-13_0_6_line_62 |  | 60 | 66 | 0.091228 | 0.125 | 0.08 | 261 | 0 | 0.364 | 1 | 1 | cs | TRUE
63 | LV_6159-13_0_6_line_63 |  | 61 | 64 | 0.032482 | 0.125 | 0.08 | 261 | 0 | 0.364 | 1 | 5 | cs | TRUE
64 | LV_6159-13_0_6_line_64 |  | 62 | 63 | 0.01793 | 0.125 | 0.08 | 261 | 0 | 0.364 | 1 | 1 | cs | TRUE
65 | LV_6159-13_0_6_line_65 |  | 62 | 64 | 0.0035181 | 0.125 | 0.08 | 261 | 0 | 0.364 | 1 | 5 | cs | TRUE
66 | LV_6159-13_0_6_line_66 |  | 63 | 65 | 0.021889 | 0.125 | 0.08 | 261 | 0 | 0.364 | 1 | 1 | cs | TRUE
67 | LV_6159-13_0_6_line_67 |  | 67 | 68 | 0.010691 | 0.125 | 0.08 | 261 | 0 | 0.364 | 1 | 1 | cs | TRUE
68 | LV_6159-13_0_6_line_68 |  | 68 | 69 | 0.019475 | 0.125 | 0.08 | 261 | 0 | 0.364 | 1 | 1 | cs | TRUE
69 | LV_6159-13_0_6_line_69 |  | 69 | 70 | 0.0081132 | 0.125 | 0.08 | 261 | 0 | 0.364 | 1 | 1 | cs | TRUE

## trafo
| name | std_type | hv_bus | lv_bus | sn_mva | vn_hv_kv | vn_lv_kv | vk_percent | vkr_percent | pfe_kw | i0_percent | shift_degree | tap_side | tap_neutral | tap_min | tap_max | tap_step_percent | tap_step_degree | tap_pos | tap_phase_shifter | parallel | df | in_service
0 | LV_6159-13_0_6_trafo_0 | 0.63 MVA 20/0.4 kV | 71 | 0 | 0.63 | 20 | 0.4 | 6 | 1.206 | 1.65 | 0.2619 | 150 | hv | 0 | -2 | 2 | 2.5 | 0 | 0 | FALSE | 1 | 1 | TRUE

## line_geodata
| x0 | y0 | x1 | y1 | x2 | y2 | x3 | y3 | x4 | y4 | x5 | y5 | x6 | y6 | x7 | y7
0 | 2558175.9202 | 1131857.1143 | 2558165.6666 | 1131902.9644 | 2558163.0481 | 1131920.6249 | 2558162.9805 | 1131920.9461
1 | 2558175.9202 | 1131857.1143 | 2558208.8539 | 1131861.7438 | 2558223.9817 | 1131864.4238
2 | 2558175.9202 | 1131857.1143 | 2558177.6443 | 1131849.2428 | 2558183.764 | 1131825.3382
3 | 2558024.9284 | 1131831.0059 | 2558061.8717 | 1131836.4071 | 2558066.6756 | 1131837.3853 | 2558073.8775 | 1131838.8582 | 2558082.8761 | 1131840.6965 | 2558104.4529 | 1131844.2595 | 2558175.9202 | 1131857.1143
4 | 2558252.6969 | 1131869.5107 | 2558223.9817 | 1131864.4238
5 | 2557998.776 | 1131827.186 | 2558024.9284 | 1131831.0059
6 | 2558252.6969 | 1131869.5107 | 2558276.9837 | 1131873.0444
7 | 2558252.6969 | 1131869.5107 | 2558262.9008 | 1131861.9584 | 2558307.0692 | 1131828.5697
8 | 2557998.776 | 1131827.186 | 2557996.6449 | 1131850.6462
9 | 2557980.3486 | 1131823.6571 | 2557998.776 | 1131827.186
10 | 2558306.0587 | 1131878.6572 | 2558300.5027 | 1131876.917 | 2558294.9756 | 1131875.9992 | 2558279.6588 | 1131873.515 | 2558276.9837 | 1131873.0444
11 | 2557891.0277 | 1131809.095 | 2557950.2326 | 1131819.0202 | 2557957.3007 | 1131820.0604 | 2557980.3486 | 1131823.6571
12 | 2557980.3486 | 1131823.6571 | 2557976.8924 | 1131848.1048 | 2557975.1672 | 1131860.4023
13 | 2558024.1118 | 1131949.2163 | 2558027.9332 | 1131945.1321 | 2558029.5082 | 1131940.2186 | 2558030.9529 | 1131933.1716 | 2558033.3883 | 1131931.2759 | 2558039.5182 | 1131909.2887 | 2558042.4497 | 1131906.767 | 2558044.6892 | 1131896.1691
14 | 2558024.1118 | 1131949.2163 | 2558022.7088 | 1131946.7693 | 2558018.0942 | 1131945.3118 | 2558010.8115 | 1131944.3953 | 2558005.2607 | 1131945.6124 | 2557998.7579 | 1131948.3258 | 2557994.7733 | 1131949.9766
15 | 2558505.5422 | 1131929.3084 | 2558448.3131 | 1131921.5461
16 | 2558505.5422 | 1131929.3084 | 2558581.2249 | 1131939.5737
17 | 2558432.9078 | 1131919.4566 | 2558448.3131 | 1131921.5461
18 | 2558422.6985 | 1131918.0718 | 2558432.9078 | 1131919.4566
19 | 2558372.327 | 1131908.1255 | 2558380.7753 | 1131911.7023 | 2558422.6985 | 1131918.0718
20 | 2558372.327 | 1131908.1255 | 2558367.0789 | 1131905.2491 | 2558359.2176 | 1131900.8234 | 2558355.5705 | 1131898.9698
21 | 2558372.327 | 1131908.1255 | 2558359.85 | 1131926.5877 | 2558305.6498 | 1132007.6258 | 2558284.3025 | 1132039.7991
22 | 2558355.5705 | 1131898.9698 | 2558346.1739 | 1131894.1811
23 | 2558367.2939 | 1131881.7579 | 2558364.4403 | 1131886.6579 | 2558355.5705 | 1131898.9698
24 | 2558266.9277 | 1132106.522 | 2558260.6581 | 1132102.8746 | 2558257.2289 | 1132098.0181 | 2558256.0265 | 1132090.0446 | 2558260.7439 | 1132076.3605 | 2558272.3116 | 1132057.871 | 2558284.3025 | 1132039.7991
25 | 2558314.8093 | 1131881.3981 | 2558327.5724 | 1131885.3897
26 | 2558327.5724 | 1131885.3897 | 2558345.9503 | 1131894.0671 | 2558346.1739 | 1131894.1811
27 | 2558314.8093 | 1131881.3981 | 2558306.0587 | 1131878.6572
28 | 2558367.2939 | 1131881.7579 | 2558372.1513 | 1131875.4638
29 | 2558266.9277 | 1132106.522 | 2558283.0808 | 1132117.1807
30 | 2558254.9125 | 1132125.9706 | 2558266.9277 | 1132106.522
31 | 2558198.576 | 1132190.4939 | 2558186.9363 | 1132179.6691 | 2558196.8835 | 1132164.2361
32 | 2558226.9276 | 1132169.709 | 2558211.294 | 1132178.0549 | 2558198.576 | 1132190.4939
33 | 2558226.9276 | 1132169.709 | 2558229.8385 | 1132165.331
34 | 2558229.8385 | 1132165.331 | 2558245.3065 | 1132141.0499
35 | 2558247.847 | 1132137.0619 | 2558245.3065 | 1132141.0499
36 | 2558254.9125 | 1132125.9706 | 2558247.847 | 1132137.0619
37 | 2558284.8743 | 1132134.3867 | 2558292.2363 | 1132123.222 | 2558283.0808 | 1132117.1807
38 | 2557777.4685 | 1131959.3999 | 2557813.7877 | 1131960.2599
39 | 2557817.6665 | 1131960.3517 | 2557813.7877 | 1131960.2599
40 | 2557817.6665 | 1131960.3517 | 2557837.3125 | 1131957.2888
41 | 2557817.6665 | 1131960.3517 | 2557810.2091 | 1131979.9491
42 | 2557839.6535 | 1131956.9208 | 2557839.5408 | 1131956.9414 | 2557837.3125 | 1131957.2888
43 | 2557860.6029 | 1131953.509 | 2557857.489 | 1131953.6587 | 2557839.6535 | 1131956.9208
44 | 2557881.2708 | 1131952.1584 | 2557871.2901 | 1131952.9953 | 2557860.6029 | 1131953.509
45 | 2557881.2708 | 1131952.1584 | 2557880.0163 | 1131944.53
46 | 2557880.0163 | 1131944.53 | 2557878.2394 | 1131933.7591 | 2557876.7236 | 1131928.6773
47 | 2557880.0163 | 1131944.53 | 2557889.1757 | 1131945.1441
48 | 2557876.7236 | 1131928.6773 | 2557873.9707 | 1131919.4485
49 | 2557901.2081 | 1131962.4467 | 2557895.2722 | 1131960.3315 | 2557891.2822 | 1131951.2992 | 2557889.1757 | 1131945.1441
50 | 2557954.4803 | 1131987.4877 | 2557960.2344 | 1131953.6192 | 2557961.4023 | 1131946.6408
51 | 2557954.4803 | 1131987.4877 | 2557929.027 | 1131983.5462
52 | 2557961.4023 | 1131946.6408 | 2557969.7575 | 1131947.8832 | 2557982.7243 | 1131950.1384 | 2557992.992 | 1131950.7116 | 2557994.7733 | 1131949.9766
53 | 2557961.4023 | 1131946.6408 | 2557961.4352 | 1131946.4445
54 | 2557900.7958 | 1131965.9224 | 2557899.2521 | 1131978.9354 | 2557929.027 | 1131983.5462
55 | 2557873.9707 | 1131919.4485 | 2557873.5008 | 1131917.873 | 2557868.4853 | 1131901.7875
56 | 2557901.2081 | 1131962.4467 | 2557900.7958 | 1131965.9224
57 | 2557902.0517 | 1131955.3483 | 2557901.2081 | 1131962.4467
58 | 2557994.7733 | 1131949.9766 | 2557995.797 | 1131953.2489 | 2557994.3269 | 1131957.7392 | 2557993.7213 | 1131962.5459 | 2557991.9188 | 1131965.749 | 2557990.7553 | 1131972.6229
59 | 2557961.4352 | 1131946.4445 | 2557967.151 | 1131912.3744
60 | 2557868.4853 | 1131901.7875 | 2557868.3892 | 1131901.4792
61 | 2557969.8962 | 1131896.0113 | 2557967.151 | 1131912.3744
62 | 2557891.0277 | 1131809.095 | 2557891.9072 | 1131825.8641 | 2557893.2158 | 1131856.6707 | 2557894.145 | 1131876.1519 | 2557895.7653 | 1131886.5348 | 2557898.5061 | 1131893.1079 | 2557902.3154 | 1131898.3173
63 | 2557970.4795 | 1131892.5419 | 2557971.5597 | 1131886.1169 | 2557975.1672 | 1131860.4023
64 | 2557969.8962 | 1131896.0113 | 2557952.1977 | 1131893.142
65 | 2557969.8962 | 1131896.0113 | 2557970.4795 | 1131892.5419
66 | 2557933.352 | 1131882.6594 | 2557947.8729 | 1131892.4408 | 2557952.1977 | 1131893.142
67 | 2557865.2069 | 1131891.2729 | 2557868.3892 | 1131901.4792
68 | 2557865.2069 | 1131891.2729 | 2557845.7421 | 1131891.8962
69 | 2557845.7421 | 1131891.8962 | 2557837.6331 | 1131892.1558

## bus_geodata
| x | y | coords
0 | 2558162.9805 | 1131920.9461
1 | 2558175.9202 | 1131857.1143
2 | 2558223.9817 | 1131864.4238
3 | 2558183.764 | 1131825.3382
4 | 2558024.9284 | 1131831.0059
5 | 2558252.6969 | 1131869.5107
6 | 2557998.776 | 1131827.186
7 | 2558276.9837 | 1131873.0444
8 | 2558307.0692 | 1131828.5697
9 | 2557996.6449 | 1131850.6462
10 | 2557980.3486 | 1131823.6571
11 | 2558044.6892 | 1131896.1691
12 | 2558024.1118 | 1131949.2163
13 | 2558505.5422 | 1131929.3084
14 | 2558448.3131 | 1131921.5461
15 | 2558581.2249 | 1131939.5737
16 | 2558432.9078 | 1131919.4566
17 | 2558422.6985 | 1131918.0718
18 | 2558372.327 | 1131908.1255
19 | 2558355.5705 | 1131898.9698
20 | 2558284.3025 | 1132039.7991
21 | 2558327.5724 | 1131885.3897
22 | 2558314.8093 | 1131881.3981
23 | 2558346.1739 | 1131894.1811
24 | 2558367.2939 | 1131881.7579
25 | 2558372.1513 | 1131875.4638
26 | 2558266.9277 | 1132106.522
27 | 2558306.0587 | 1131878.6572
28 | 2558196.8835 | 1132164.2361
29 | 2558198.576 | 1132190.4939
30 | 2558226.9276 | 1132169.709
31 | 2558229.8385 | 1132165.331
32 | 2558245.3065 | 1132141.0499
33 | 2558247.847 | 1132137.0619
34 | 2558254.9125 | 1132125.9706
35 | 2558283.0808 | 1132117.1807
36 | 2558284.8743 | 1132134.3867
37 | 2557777.4685 | 1131959.3999
38 | 2557813.7877 | 1131960.2599
39 | 2557817.6665 | 1131960.3517
40 | 2557837.3125 | 1131957.2888
41 | 2557810.2091 | 1131979.9491
42 | 2557839.6535 | 1131956.9208
43 | 2557860.6029 | 1131953.509
44 | 2557881.2708 | 1131952.1584
45 | 2557880.0163 | 1131944.53
46 | 2557876.7236 | 1131928.6773
47 | 2557889.1757 | 1131945.1441
48 | 2557954.4803 | 1131987.4877
49 | 2557961.4023 | 1131946.6408
50 | 2557929.027 | 1131983.5462
51 | 2557873.9707 | 1131919.4485
52 | 2557901.2081 | 1131962.4467
53 | 2557994.7733 | 1131949.9766
54 | 2557961.4352 | 1131946.4445
55 | 2557900.7958 | 1131965.9224
56 | 2557902.0517 | 1131955.3483
57 | 2557868.4853 | 1131901.7875
58 | 2557990.7553 | 1131972.6229
59 | 2557967.151 | 1131912.3744
60 | 2557891.0277 | 1131809.095
61 | 2557975.1672 | 1131860.4023
62 | 2557969.8962 | 1131896.0113
63 | 2557952.1977 | 1131893.142
64 | 2557970.4795 | 1131892.5419
65 | 2557933.352 | 1131882.6594
66 | 2557902.3154 | 1131898.3173
67 | 2557868.3892 | 1131901.4792
68 | 2557865.2069 | 1131891.2729
69 | 2557845.7421 | 1131891.8962
70 | 2557837.6331 | 1131892.1558
71 | 2558175.9202 | 1131857.1143

## line_std_types
| c_nf_per_km | r_ohm_per_km | x_ohm_per_km | max_i_ka | type | q_mm2 | alpha | voltage_rating
NAYY 4x50 SE | 210 | 0.642 | 0.083 | 0.142 | cs | 50 | 0.00403 | LV
NAYY 4x120 SE | 264 | 0.225 | 0.08 | 0.242 | cs | 120 | 0.00403 | LV
NAYY 4x150 SE | 261 | 0.208 | 0.08 | 0.27 | cs | 150 | 0.00403 | LV
NA2XS2Y 1x95 RM/25 12/20 kV | 216 | 0.313 | 0.132 | 0.252 | cs | 95 | 0.00403 | MV
NA2XS2Y 1x185 RM/25 12/20 kV | 273 | 0.161 | 0.117 | 0.362 | cs | 185 | 0.00403 | MV
NA2XS2Y 1x240 RM/25 12/20 kV | 304 | 0.122 | 0.112 | 0.421 | cs | 240 | 0.00403 | MV
NA2XS2Y 1x95 RM/25 6/10 kV | 315 | 0.313 | 0.123 | 0.249 | cs | 95 | 0.00403 | MV
NA2XS2Y 1x185 RM/25 6/10 kV | 406 | 0.161 | 0.11 | 0.358 | cs | 185 | 0.00403 | MV
NA2XS2Y 1x240 RM/25 6/10 kV | 456 | 0.122 | 0.105 | 0.416 | cs | 240 | 0.00403 | MV
NA2XS2Y 1x150 RM/25 12/20 kV | 250 | 0.206 | 0.116 | 0.319 | cs | 150 | 0.00403 | MV
NA2XS2Y 1x120 RM/25 12/20 kV | 230 | 0.253 | 0.119 | 0.283 | cs | 120 | 0.00403 | MV
NA2XS2Y 1x70 RM/25 12/20 kV | 190 | 0.443 | 0.132 | 0.22 | cs | 70 | 0.00403 | MV
NA2XS2Y 1x150 RM/25 6/10 kV | 360 | 0.206 | 0.11 | 0.315 | cs | 150 | 0.00403 | MV
NA2XS2Y 1x120 RM/25 6/10 kV | 340 | 0.253 | 0.113 | 0.28 | cs | 120 | 0.00403 | MV
NA2XS2Y 1x70 RM/25 6/10 kV | 280 | 0.443 | 0.123 | 0.217 | cs | 70 | 0.00403 | MV
N2XS(FL)2Y 1x120 RM/35 64/110 kV | 112 | 0.153 | 0.166 | 0.366 | cs | 120 | 0.00393 | HV
N2XS(FL)2Y 1x185 RM/35 64/110 kV | 125 | 0.099 | 0.156 | 0.457 | cs | 185 | 0.00393 | HV
N2XS(FL)2Y 1x240 RM/35 64/110 kV | 135 | 0.075 | 0.149 | 0.526 | cs | 240 | 0.00393 | HV
N2XS(FL)2Y 1x300 RM/35 64/110 kV | 144 | 0.06 | 0.144 | 0.588 | cs | 300 | 0.00393 | HV
15-AL1/3-ST1A 0.4 | 11 | 1.8769 | 0.35 | 0.105 | ol | 16 | 0.00403 | LV
24-AL1/4-ST1A 0.4 | 11.25 | 1.2012 | 0.335 | 0.14 | ol | 24 | 0.00403 | LV
48-AL1/8-ST1A 0.4 | 12.2 | 0.5939 | 0.3 | 0.21 | ol | 48 | 0.00403 | LV
94-AL1/15-ST1A 0.4 | 13.2 | 0.306 | 0.29 | 0.35 | ol | 94 | 0.00403 | LV
34-AL1/6-ST1A 10.0 | 9.7 | 0.8342 | 0.36 | 0.17 | ol | 34 | 0.00403 | MV
48-AL1/8-ST1A 10.0 | 10.1 | 0.5939 | 0.35 | 0.21 | ol | 48 | 0.00403 | MV
70-AL1/11-ST1A 10.0 | 10.4 | 0.4132 | 0.339 | 0.29 | ol | 70 | 0.00403 | MV
94-AL1/15-ST1A 10.0 | 10.75 | 0.306 | 0.33 | 0.35 | ol | 94 | 0.00403 | MV
122-AL1/20-ST1A 10.0 | 11.1 | 0.2376 | 0.323 | 0.41 | ol | 122 | 0.00403 | MV
149-AL1/24-ST1A 10.0 | 11.25 | 0.194 | 0.315 | 0.47 | ol | 149 | 0.00403 | MV
34-AL1/6-ST1A 20.0 | 9.15 | 0.8342 | 0.382 | 0.17 | ol | 34 | 0.00403 | MV
48-AL1/8-ST1A 20.0 | 9.5 | 0.5939 | 0.372 | 0.21 | ol | 48 | 0.00403 | MV
70-AL1/11-ST1A 20.0 | 9.7 | 0.4132 | 0.36 | 0.29 | ol | 70 | 0.00403 | MV
94-AL1/15-ST1A 20.0 | 10 | 0.306 | 0.35 | 0.35 | ol | 94 | 0.00403 | MV
122-AL1/20-ST1A 20.0 | 10.3 | 0.2376 | 0.344 | 0.41 | ol | 122 | 0.00403 | MV
149-AL1/24-ST1A 20.0 | 10.5 | 0.194 | 0.337 | 0.47 | ol | 149 | 0.00403 | MV
184-AL1/30-ST1A 20.0 | 10.75 | 0.1571 | 0.33 | 0.535 | ol | 184 | 0.00403 | MV
243-AL1/39-ST1A 20.0 | 11 | 0.1188 | 0.32 | 0.645 | ol | 243 | 0.00403 | MV
48-AL1/8-ST1A 110.0 | 8 | 0.5939 | 0.46 | 0.21 | ol | 48 | 0.00403 | HV
70-AL1/11-ST1A 110.0 | 8.4 | 0.4132 | 0.45 | 0.29 | ol | 70 | 0.00403 | HV
94-AL1/15-ST1A 110.0 | 8.65 | 0.306 | 0.44 | 0.35 | ol | 94 | 0.00403 | HV
122-AL1/20-ST1A 110.0 | 8.5 | 0.2376 | 0.43 | 0.41 | ol | 122 | 0.00403 | HV
149-AL1/24-ST1A 110.0 | 8.75 | 0.194 | 0.41 | 0.47 | ol | 149 | 0.00403 | HV
184-AL1/30-ST1A 110.0 | 8.8 | 0.1571 | 0.4 | 0.535 | ol | 184 | 0.00403 | HV
243-AL1/39-ST1A 110.0 | 9 | 0.1188 | 0.39 | 0.645 | ol | 243 | 0.00403 | HV
305-AL1/39-ST1A 110.0 | 9.2 | 0.0949 | 0.38 | 0.74 | ol | 305 | 0.00403 | HV
490-AL1/64-ST1A 110.0 | 9.75 | 0.059 | 0.37 | 0.96 | ol | 490 | 0.00403 | HV
679-AL1/86-ST1A 110.0 | 9.95 | 0.042 | 0.36 | 1.15 | ol | 679 | 0.00403 | HV
490-AL1/64-ST1A 220.0 | 10 | 0.059 | 0.285 | 0.96 | ol | 490 | 0.00403 | HV
679-AL1/86-ST1A 220.0 | 11.7 | 0.042 | 0.275 | 1.15 | ol | 679 | 0.00403 | HV
490-AL1/64-ST1A 380.0 | 11 | 0.059 | 0.253 | 0.96 | ol | 490 | 0.00403 | HV
679-AL1/86-ST1A 380.0 | 14.6 | 0.042 | 0.25 | 1.15 | ol | 679 | 0.00403 | HV

## trafo_std_types
| i0_percent | pfe_kw | vkr_percent | sn_mva | vn_lv_kv | vn_hv_kv | vk_percent | shift_degree | vector_group | tap_side | tap_neutral | tap_min | tap_max | tap_step_degree | tap_step_percent | tap_phase_shifter
160 MVA 380/110 kV | 0.06 | 60 | 0.25 | 160 | 110 | 380 | 12.2 | 0 | Yy0 | hv | 0 | -9 | 9 | 0 | 1.5 | FALSE
100 MVA 220/110 kV | 0.06 | 55 | 0.26 | 100 | 110 | 220 | 12 | 0 | Yy0 | hv | 0 | -9 | 9 | 0 | 1.5 | FALSE
63 MVA 110/20 kV | 0.04 | 22 | 0.32 | 63 | 20 | 110 | 18 | 150 | YNd5 | hv | 0 | -9 | 9 | 0 | 1.5 | FALSE
40 MVA 110/20 kV | 0.05 | 18 | 0.34 | 40 | 20 | 110 | 16.2 | 150 | YNd5 | hv | 0 | -9 | 9 | 0 | 1.5 | FALSE
25 MVA 110/20 kV | 0.07 | 14 | 0.41 | 25 | 20 | 110 | 12 | 150 | YNd5 | hv | 0 | -9 | 9 | 0 | 1.5 | FALSE
63 MVA 110/10 kV | 0.04 | 22 | 0.32 | 63 | 10 | 110 | 18 | 150 | YNd5 | hv | 0 | -9 | 9 | 0 | 1.5 | FALSE
40 MVA 110/10 kV | 0.05 | 18 | 0.34 | 40 | 10 | 110 | 16.2 | 150 | YNd5 | hv | 0 | -9 | 9 | 0 | 1.5 | FALSE
25 MVA 110/10 kV | 0.07 | 14 | 0.41 | 25 | 10 | 110 | 12 | 150 | YNd5 | hv | 0 | -9 | 9 | 0 | 1.5 | FALSE
0.25 MVA 20/0.4 kV | 0.32 | 0.8 | 1.44 | 0.25 | 0.4 | 20 | 6 | 150 | Yzn5 | hv | 0 | -2 | 2 | 0 | 2.5 | FALSE
0.4 MVA 20/0.4 kV | 0.3375 | 1.35 | 1.425 | 0.4 | 0.4 | 20 | 6 | 150 | Dyn5 | hv | 0 | -2 | 2 | 0 | 2.5 | FALSE
0.63 MVA 20/0.4 kV | 0.2619 | 1.65 | 1.206 | 0.63 | 0.4 | 20 | 6 | 150 | Dyn5 | hv | 0 | -2 | 2 | 0 | 2.5 | FALSE
0.25 MVA 10/0.4 kV | 0.24 | 0.6 | 1.2 | 0.25 | 0.4 | 10 | 4 | 150 | Dyn5 | hv | 0 | -2 | 2 | 0 | 2.5 | FALSE
0.4 MVA 10/0.4 kV | 0.2375 | 0.95 | 1.325 | 0.4 | 0.4 | 10 | 4 | 150 | Dyn5 | hv | 0 | -2 | 2 | 0 | 2.5 | FALSE
0.63 MVA 10/0.4 kV | 0.1873 | 1.18 | 1.0794 | 0.63 | 0.4 | 10 | 4 | 150 | Dyn5 | hv | 0 | -2 | 2 | 0 | 2.5 | FALSE

## trafo3w_std_types
| sn_hv_mva | sn_mv_mva | sn_lv_mva | vn_hv_kv | vn_mv_kv | vn_lv_kv | vk_hv_percent | vk_mv_percent | vk_lv_percent | vkr_hv_percent | vkr_mv_percent | vkr_lv_percent | pfe_kw | i0_percent | shift_mv_degree | shift_lv_degree | vector_group | tap_side | tap_neutral | tap_min | tap_max | tap_step_percent
63/25/38 MVA 110/20/10 kV | 63 | 25 | 38 | 110 | 20 | 10 | 10.4 | 10.4 | 10.4 | 0.28 | 0.32 | 0.35 | 35 | 0.89 | 0 | 0 | YN0yn0yn0 | hv | 0 | -10 | 10 | 1.2
63/25/38 MVA 110/10/10 kV | 63 | 25 | 38 | 110 | 10 | 10 | 10.4 | 10.4 | 10.4 | 0.28 | 0.32 | 0.35 | 35 | 0.89 | 0 | 0 | YN0yn0yn0 | hv | 0 | -10 | 10 | 1.2

## fuse_std_types
| fuse_type | i_rated_a | t_avg | t_min | t_total | x_avg | x_min | x_total
HV 100A | HV 100A | 100 | 0 | [10.0, 3.64, 0.854, 0.281, 0.1, 0.0531, 0.022, 0.01] | [10.0, 4.267, 1.21, 0.403, 0.1, 0.058, 0.022, 0.01] | 0 | [300.0, 350.0, 450.0, 550.0, 700.0, 850.0, 1200.0, 1752.0] | [600.0, 700.0, 900.0, 1150.0, 1665.0, 2000.0, 3000.0, 4313.0]
HV 10A | HV 10A | 10 | 0 | [10.0, 1675.0, 0.344, 0.156, 0.1, 0.0417, 0.0171, 0.01] | [10.0, 1.3, 0.3, 0.155, 0.1, 0.0555, 0.023, 0.01] | 0 | [30.0, 32.0, 35.0, 37.0, 39.0, 50.0, 70.0, 88.0] | [60.0, 70.0, 80.0, 87.0, 94.0, 110.0, 150.0, 216.0]
HV 125A | HV 125A | 125 | 0 | [10.0, 1.82, 0.344, 0.1, 0.0467, 0.0269, 0.01] | [10.0, 2.478, 0.426, 0.1, 0.0427, 0.0211, 0.01] | 0 | [375.0, 500.0, 700.0, 925.0, 1200.0, 1500.0, 2341.0] | [750.0, 1000.0, 1500.0, 2200.0, 3000.0, 4000.0, 5765.0]
HV 160A | HV 160A | 160 | 0 | [10.0, 4.15, 1.03, 0.198, 0.1, 0.051, 0.0172, 0.01] | [10.0, 2.3, 0.734, 0.274, 0.1, 0.046, 0.0177, 0.01] | 0 | [480.0, 550.0, 700.0, 1000.0, 1260.0, 1600.0, 2500.0, 3227.0] | [960.0, 1300.0, 1700.0, 2200.0, 2996.0, 4000.0, 6000.0, 7946.0]
HV 16A | HV 16A | 16 | 0 | [10.0, 0.352, 0.164, 0.1, 0.0649, 0.0342, 0.01] | [10.0, 2.34, 0.722, 0.181, 0.1, 0.055, 0.0296, 0.01] | 0 | [48.0, 60.0, 65.0, 71.0, 80.0, 100.0, 162.0] | [96.0, 110.0, 125.0, 150.0, 168.0, 200.0, 250.0, 398.0]
HV 200A | HV 200A | 200 | 0 | [10.0, 4.267, 1.21, 0.403, 0.1, 0.058, 0.022, 0.01] | [10.0, 3.73, 1.654, 0.328, 0.1, 0.0531, 0.019, 0.01] | 0 | [600.0, 700.0, 900.0, 1150.0, 1665.0, 2000.0, 3000.0, 4313.0] | [1200.0, 1500.0, 1800.0, 2700.0, 3960.0, 5000.0, 7500.0, 10620.0]
HV 20A | HV 20A | 20 | 0 | [10.0, 1.3, 0.3, 0.155, 0.1, 0.0555, 0.023, 0.01] | [10.0, 1.3, 0.161, 0.1, 0.0611, 0.0399, 0.0141, 0.01] | 0 | [60.0, 70.0, 80.0, 87.0, 94.0, 110.0, 150.0, 216.0] | [120.0, 150.0, 200.0, 223.0, 260.0, 300.0, 450.0, 532.0]
HV 25A | HV 25A | 25 | 0 | [10.0, 2.512, 0.833, 0.299, 0.1, 0.0372, 0.0223, 0.01] | [10.0, 3.125, 0.597, 0.198, 0.1, 0.0378, 0.022, 0.01] | 0 | [75.0, 82.0, 90.0, 100.0, 124.0, 170.0, 200.0, 289.0] | [150.0, 170.0, 210.0, 250.0, 294.0, 400.0, 500.0, 711.0]
HV 31.5A | HV 31.5A | 31.5 | 0 | [10.0, 2.34, 0.722, 0.181, 0.1, 0.055, 0.0296, 0.01] | [10.0, 2.84, 0.368, 0.164, 0.1, 0.0621, 0.0378, 0.0195, 0.01] | 0 | [95.0, 110.0, 125.0, 150.0, 165.0, 200.0, 250.0, 390.0] | [189.0, 220.0, 300.0, 350.0, 393.0, 450.0, 530.0, 700.0, 960.0]
HV 40A | HV 40A | 40 | 0 | [10.0, 1.3, 0.161, 0.1, 0.0611, 0.0399, 0.0141, 0.01] | [10.0, 2.05, 0.369, 0.198, 0.1, 0.051, 0.0298, 0.01] | 0 | [120.0, 150.0, 200.0, 223.0, 260.0, 300.0, 450.0, 532.0] | [240.0, 300.0, 400.0, 450.0, 530.0, 650.0, 800.0, 1311.0]
HV 50A | HV 50A | 50 | 0 | [10.0, 3.215, 0.597, 0.198, 0.1, 0.0378, 0.022, 0.01] | [10.0, 3.64, 0.854, 0.281, 0.1, 0.0531, 0.022, 0.01] | 0 | [150.0, 170.0, 210.0, 250.0, 294.0, 400.0, 500.0, 711.0] | [300.0, 350.0, 450.0, 550.0, 700.0, 850.0, 1200.0, 1752.0]
HV 6.3A | HV 6.3A | 6.3 | 0 | [10.0, 1.39, 0.344, 0.168, 0.1, 0.056, 0.0263, 0.01] | [10.0, 1.711, 0.516, 0.198, 0.1, 0.0634, 0.0303, 0.01] | 0 | [19.0, 19.5, 20.4, 20.8, 22.0, 25.0, 32.0, 48.0] | [38.0, 40.0, 43.0, 48.0, 53.0, 60.0, 75.0, 118.0]
HV 63A | HV 63A | 63 | 0 | [10.0, 2.84, 0.368, 0.164, 0.1, 0.0621, 0.0378, 0.0195, 0.01] | [10.0, 1.82, 0.344, 0.1, 0.0467, 0.0269, 0.01] | 0 | [189.0, 220.0, 300.0, 350.0, 393.0, 450.0, 530.0, 700.0, 961.0] | [378.0, 500.0, 700.0, 934.0, 1200.0, 1500.0, 2366.0]
HV 80A | HV 80A | 80 | 0 | [10.0, 2.05, 0.369, 0.198, 0.1, 0.051, 0.0298, 0.01] | [10.0, 4.15, 1.03, 0.198, 0.1, 0.051, 0.0172, 0.01] | 0 | [240.0, 300.0, 400.0, 450.0, 530.0, 650.0, 800.0, 1311.0] | [480.0, 550.0, 700.0, 1000.0, 1260.0, 1600.0, 2500.0, 3227.0]
Siemens NH-1-100 | Siemens NH-1-100 | 100 | [5400.0, 2000.0, 400.0, 20.0, 1.0, 0.2, 0.012, 0.004] | 0 | 0 | [150.0, 190.0, 250.0, 430.0, 900.0, 1250.0, 2700.0, 3600.0] | 0 | 0
Siemens NH-1-125 | Siemens NH-1-125 | 125 | [4800.0, 120.0, 7.0, 0.1, 0.004] | 0 | 0 | [180.0, 400.0, 740.0, 2000.0, 4250.0] | 0 | 0
Siemens NH-1-16 | Siemens NH-1-16 | 16 | [4000.0, 400.0, 2.0, 0.1, 0.04, 0.01] | 0 | 0 | [26.0, 35.0, 75.0, 150.0, 200.0, 300.0] | 0 | 0
Siemens NH-1-160 | Siemens NH-1-160 | 160 | [4800.0, 120.0, 7.0, 0.1, 0.004] | 0 | 0 | [210.0, 500.0, 900.0, 2300.0, 5000.0] | 0 | 0
Siemens NH-1-25 | Siemens NH-1-25 | 25 | [4000.0, 1000.0, 10.0, 0.2, 0.02, 0.01] | 0 | 0 | [40.0, 50.0, 100.0, 210.0, 400.0, 500.0] | 0 | 0
Siemens NH-1-50 | Siemens NH-1-50 | 50 | [4000.0, 40.0, 4.0, 1.0, 0.02, 0.01] | 0 | 0 | [86.0, 200.0, 300.0, 400.0, 1000.0, 1280.0] | 0 | 0
Siemens NH-1-63 | Siemens NH-1-63 | 63 | [4000.0, 100.0, 10.0, 2.0, 0.04, 0.01] | 0 | 0 | [100.0, 200.0, 300.0, 400.0, 1000.0, 1500.0] | 0 | 0
Siemens NH-1-80 | Siemens NH-1-80 | 80 | [4800.0, 120.0, 7.0, 0.1, 0.01] | 0 | 0 | [150.58, 250.0, 450.0, 1150.0, 2470.0] | 0 | 0
Siemens NH-2-1000 | Siemens NH-2-1000 | 1000 | [4800.0, 120.0, 7.0, 0.1, 0.004] | 0 | 0 | [1900.0, 3500.0, 8400.0, 24000.0, 52000.0] | 0 | 0
Siemens NH-2-200 | Siemens NH-2-200 | 200 | [4800.0, 120.0, 7.0, 0.1, 0.004] | 0 | 0 | [280.0, 650.0, 1200.0, 3000.0, 7000.0] | 0 | 0
Siemens NH-2-224 | Siemens NH-2-224 | 224 | [4800.0, 120.0, 7.0, 0.2, 0.04, 0.004] | 0 | 0 | [400.0, 750.0, 1453.0, 3025.0, 4315.0, 7600.0] | 0 | 0
Siemens NH-2-250 | Siemens NH-2-250 | 250 | [4800.0, 120.0, 7.0, 0.1, 0.004] | 0 | 0 | [450.0, 800.0, 1650.0, 4000.0, 8500.0] | 0 | 0
Siemens NH-2-315 | Siemens NH-2-315 | 315 | [4800.0, 120.0, 7.0, 0.1, 0.004] | 0 | 0 | [550.0, 920.0, 1900.0, 5000.0, 11000.0] | 0 | 0
Siemens NH-2-355 | Siemens NH-2-355 | 355 | [4800.0, 120.0, 6.0, 0.1, 0.004] | 0 | 0 | [650.0, 1116.27, 2350.0, 5840.0, 12790.0] | 0 | 0
Siemens NH-2-400 | Siemens NH-2-400 | 400 | [4800.0, 120.0, 7.0, 0.1, 0.004] | 0 | 0 | [720.0, 1350.0, 2800.0, 6500.0, 15000.0] | 0 | 0
Siemens NH-2-425 | Siemens NH-2-425 | 425 | [4800.0, 120.0, 7.0, 0.1, 0.004] | 0 | 0 | [850.0, 1500.0, 3050.0, 7500.0, 16500.0] | 0 | 0
Siemens NH-2-630 | Siemens NH-2-630 | 630 | [4800.0, 120.0, 7.0, 0.1, 0.004] | 0 | 0 | [1200.0, 2000.0, 4800.0, 12000.0, 26000.0] | 0 | 0

## dtypes
| element | column | dtype
0 | bus | name | object
1 | bus | vn_kv | float64
2 | bus | type | object
3 | bus | zone | object
4 | bus | in_service | bool
5 | load | name | object
6 | load | bus | uint32
7 | load | p_mw | float64
8 | load | q_mvar | float64
9 | load | const_z_percent | float64
10 | load | const_i_percent | float64
11 | load | sn_mva | float64
12 | load | scaling | float64
13 | load | in_service | bool
14 | load | type | object
15 | ext_grid | name | object
16 | ext_grid | bus | uint32
17 | ext_grid | vm_pu | float64
18 | ext_grid | va_degree | float64
19 | ext_grid | slack_weight | float64
20 | ext_grid | in_service | bool
21 | line | name | object
22 | line | std_type | object
23 | line | from_bus | uint32
24 | line | to_bus | uint32
25 | line | length_km | float64
26 | line | r_ohm_per_km | float64
27 | line | x_ohm_per_km | float64
28 | line | c_nf_per_km | float64
29 | line | g_us_per_km | float64
30 | line | max_i_ka | float64
31 | line | df | float64
32 | line | parallel | uint32
33 | line | type | object
34 | line | in_service | bool
35 | trafo | name | object
36 | trafo | std_type | object
37 | trafo | hv_bus | uint32
38 | trafo | lv_bus | uint32
39 | trafo | sn_mva | float64
40 | trafo | vn_hv_kv | float64
41 | trafo | vn_lv_kv | float64
42 | trafo | vk_percent | float64
43 | trafo | vkr_percent | float64
44 | trafo | pfe_kw | float64
45 | trafo | i0_percent | float64
46 | trafo | shift_degree | float64
47 | trafo | tap_side | object
48 | trafo | tap_neutral | int32
49 | trafo | tap_min | int32
50 | trafo | tap_max | int32
51 | trafo | tap_step_percent | float64
52 | trafo | tap_step_degree | float64
53 | trafo | tap_pos | int32
54 | trafo | tap_phase_shifter | bool
55 | trafo | parallel | uint32
56 | trafo | df | float64
57 | trafo | in_service | bool
58 | line_geodata | coords | object
59 | bus_geodata | x | float64
60 | bus_geodata | y | float64
61 | bus_geodata | coords | object

## parameters
| version | format_version | converged | OPF_converged | name | f_hz | sn_mva
0 | 2.14.6 | 2.14.0 | FALSE | FALSE |  | 50 | 1