## bus
| name | vn_kv | type | zone | in_service
0 | bus_LV_6159-2_0_8_node_0 | 0.4 | n |  | TRUE
1 | bus_LV_6159-2_0_8_node_108 | 0.4 | n |  | TRUE
2 | bus_LV_6159-2_0_8_node_104 | 0.4 | n |  | TRUE
3 | bus_LV_6159-2_0_8_node_2 | 0.4 | n |  | TRUE
4 | bus_LV_6159-2_0_8_node_3 | 0.4 | n |  | TRUE
5 | bus_LV_6159-2_0_8_node_173 | 0.4 | n |  | TRUE
6 | bus_LV_6159-2_0_8_node_160 | 0.4 | n |  | TRUE
7 | bus_LV_6159-2_0_8_node_157 | 0.4 | n |  | TRUE
8 | bus_LV_6159-2_0_8_node_172 | 0.4 | n |  | TRUE
9 | bus_LV_6159-2_0_8_node_134 | 0.4 | n |  | TRUE
10 | bus_LV_6159-2_0_8_node_4 | 0.4 | n |  | TRUE
11 | bus_LV_6159-2_0_8_node_5 | 0.4 | n |  | TRUE
12 | bus_LV_6159-2_0_8_node_6 | 0.4 | n |  | TRUE
13 | bus_LV_6159-2_0_8_node_7 | 0.4 | n |  | TRUE
14 | bus_LV_6159-2_0_8_node_19 | 0.4 | n |  | TRUE
15 | bus_LV_6159-2_0_8_node_20 | 0.4 | n |  | TRUE
16 | bus_LV_6159-2_0_8_node_21 | 0.4 | n |  | TRUE
17 | bus_LV_6159-2_0_8_node_8 | 0.4 | n |  | TRUE
18 | bus_LV_6159-2_0_8_node_10 | 0.4 | n |  | TRUE
19 | bus_LV_6159-2_0_8_node_12 | 0.4 | n |  | TRUE
20 | bus_LV_6159-2_0_8_node_13 | 0.4 | n |  | TRUE
21 | bus_LV_6159-2_0_8_node_11 | 0.4 | n |  | TRUE
22 | bus_LV_6159-2_0_8_node_32 | 0.4 | n |  | TRUE
23 | bus_LV_6159-2_0_8_node_63 | 0.4 | n |  | TRUE
24 | bus_LV_6159-2_0_8_node_58 | 0.4 | n |  | TRUE
25 | bus_LV_6159-2_0_8_node_28 | 0.4 | n |  | TRUE
26 | bus_LV_6159-2_0_8_node_31 | 0.4 | n |  | TRUE
27 | bus_LV_6159-2_0_8_node_51 | 0.4 | n |  | TRUE
28 | bus_LV_6159-2_0_8_node_56 | 0.4 | n |  | TRUE
29 | bus_LV_6159-2_0_8_node_50 | 0.4 | n |  | TRUE
30 | bus_LV_6159-2_0_8_node_52 | 0.4 | n |  | TRUE
31 | bus_LV_6159-2_0_8_node_14 | 0.4 | n |  | TRUE
32 | bus_LV_6159-2_0_8_node_15 | 0.4 | n |  | TRUE
33 | bus_LV_6159-2_0_8_node_16 | 0.4 | n |  | TRUE
34 | bus_LV_6159-2_0_8_node_17 | 0.4 | n |  | TRUE
35 | bus_LV_6159-2_0_8_node_18 | 0.4 | n |  | TRUE
36 | bus_LV_6159-2_0_8_node_22 | 0.4 | n |  | TRUE
37 | bus_LV_6159-2_0_8_node_26 | 0.4 | n |  | TRUE
38 | bus_LV_6159-2_0_8_node_29 | 0.4 | n |  | TRUE
39 | bus_LV_6159-2_0_8_node_23 | 0.4 | n |  | TRUE
40 | bus_LV_6159-2_0_8_node_27 | 0.4 | n |  | TRUE
41 | bus_LV_6159-2_0_8_node_25 | 0.4 | n |  | TRUE
42 | bus_LV_6159-2_0_8_node_24 | 0.4 | n |  | TRUE
43 | bus_LV_6159-2_0_8_node_30 | 0.4 | n |  | TRUE
44 | bus_LV_6159-2_0_8_node_42 | 0.4 | n |  | TRUE
45 | bus_LV_6159-2_0_8_node_49 | 0.4 | n |  | TRUE
46 | bus_LV_6159-2_0_8_node_45 | 0.4 | n |  | TRUE
47 | bus_LV_6159-2_0_8_node_40 | 0.4 | n |  | TRUE
48 | bus_LV_6159-2_0_8_node_46 | 0.4 | n |  | TRUE
49 | bus_LV_6159-2_0_8_node_33 | 0.4 | n |  | TRUE
50 | bus_LV_6159-2_0_8_node_34 | 0.4 | n |  | TRUE
51 | bus_LV_6159-2_0_8_node_35 | 0.4 | n |  | TRUE
52 | bus_LV_6159-2_0_8_node_36 | 0.4 | n |  | TRUE
53 | bus_LV_6159-2_0_8_node_37 | 0.4 | n |  | TRUE
54 | bus_LV_6159-2_0_8_node_43 | 0.4 | n |  | TRUE
55 | bus_LV_6159-2_0_8_node_44 | 0.4 | n |  | TRUE
56 | bus_LV_6159-2_0_8_node_41 | 0.4 | n |  | TRUE
57 | bus_LV_6159-2_0_8_node_78 | 0.4 | n |  | TRUE
58 | bus_LV_6159-2_0_8_node_71 | 0.4 | n |  | TRUE
59 | bus_LV_6159-2_0_8_node_39 | 0.4 | n |  | TRUE
60 | bus_LV_6159-2_0_8_node_38 | 0.4 | n |  | TRUE
61 | bus_LV_6159-2_0_8_node_76 | 0.4 | n |  | TRUE
62 | bus_LV_6159-2_0_8_node_47 | 0.4 | n |  | TRUE
63 | bus_LV_6159-2_0_8_node_48 | 0.4 | n |  | TRUE
64 | bus_LV_6159-2_0_8_node_178 | 0.4 | n |  | TRUE
65 | bus_LV_6159-2_0_8_node_65 | 0.4 | n |  | TRUE
66 | bus_LV_6159-2_0_8_node_175 | 0.4 | n |  | TRUE
67 | bus_LV_6159-2_0_8_node_67 | 0.4 | n |  | TRUE
68 | bus_LV_6159-2_0_8_node_68 | 0.4 | n |  | TRUE
69 | bus_LV_6159-2_0_8_node_64 | 0.4 | n |  | TRUE
70 | bus_LV_6159-2_0_8_node_53 | 0.4 | n |  | TRUE
71 | bus_LV_6159-2_0_8_node_59 | 0.4 | n |  | TRUE
72 | bus_LV_6159-2_0_8_node_60 | 0.4 | n |  | TRUE
73 | bus_LV_6159-2_0_8_node_54 | 0.4 | n |  | TRUE
74 | bus_LV_6159-2_0_8_node_55 | 0.4 | n |  | TRUE
75 | bus_LV_6159-2_0_8_node_57 | 0.4 | n |  | TRUE
76 | bus_LV_6159-2_0_8_node_61 | 0.4 | n |  | TRUE
77 | bus_LV_6159-2_0_8_node_62 | 0.4 | n |  | TRUE
78 | bus_LV_6159-2_0_8_node_69 | 0.4 | n |  | TRUE
79 | bus_LV_6159-2_0_8_node_70 | 0.4 | n |  | TRUE
80 | bus_LV_6159-2_0_8_node_72 | 0.4 | n |  | TRUE
81 | bus_LV_6159-2_0_8_node_73 | 0.4 | n |  | TRUE
82 | bus_LV_6159-2_0_8_node_66 | 0.4 | n |  | TRUE
83 | bus_LV_6159-2_0_8_node_179 | 0.4 | n |  | TRUE
84 | bus_LV_6159-2_0_8_node_74 | 0.4 | n |  | TRUE
85 | bus_LV_6159-2_0_8_node_75 | 0.4 | n |  | TRUE
86 | bus_LV_6159-2_0_8_node_77 | 0.4 | n |  | TRUE
87 | bus_LV_6159-2_0_8_node_79 | 0.4 | n |  | TRUE
88 | bus_LV_6159-2_0_8_node_80 | 0.4 | n |  | TRUE
89 | bus_LV_6159-2_0_8_node_81 | 0.4 | n |  | TRUE
90 | bus_LV_6159-2_0_8_node_82 | 0.4 | n |  | TRUE
91 | bus_LV_6159-2_0_8_node_83 | 0.4 | n |  | TRUE
92 | bus_LV_6159-2_0_8_node_87 | 0.4 | n |  | TRUE
93 | bus_LV_6159-2_0_8_node_84 | 0.4 | n |  | TRUE
94 | bus_LV_6159-2_0_8_node_125 | 0.4 | n |  | TRUE
95 | bus_LV_6159-2_0_8_node_122 | 0.4 | n |  | TRUE
96 | bus_LV_6159-2_0_8_node_85 | 0.4 | n |  | TRUE
97 | bus_LV_6159-2_0_8_node_123 | 0.4 | n |  | TRUE
98 | bus_LV_6159-2_0_8_node_86 | 0.4 | n |  | TRUE
99 | bus_LV_6159-2_0_8_node_105 | 0.4 | n |  | TRUE
100 | bus_LV_6159-2_0_8_node_89 | 0.4 | n |  | TRUE
101 | bus_LV_6159-2_0_8_node_88 | 0.4 | n |  | TRUE
102 | bus_LV_6159-2_0_8_node_91 | 0.4 | n |  | TRUE
103 | bus_LV_6159-2_0_8_node_98 | 0.4 | n |  | TRUE
104 | bus_LV_6159-2_0_8_node_92 | 0.4 | n |  | TRUE
105 | bus_LV_6159-2_0_8_node_90 | 0.4 | n |  | TRUE
106 | bus_LV_6159-2_0_8_node_97 | 0.4 | n |  | TRUE
107 | bus_LV_6159-2_0_8_node_93 | 0.4 | n |  | TRUE
108 | bus_LV_6159-2_0_8_node_121 | 0.4 | n |  | TRUE
109 | bus_LV_6159-2_0_8_node_120 | 0.4 | n |  | TRUE
110 | bus_LV_6159-2_0_8_node_94 | 0.4 | n |  | TRUE
111 | bus_LV_6159-2_0_8_node_95 | 0.4 | n |  | TRUE
112 | bus_LV_6159-2_0_8_node_96 | 0.4 | n |  | TRUE
113 | bus_LV_6159-2_0_8_node_99 | 0.4 | n |  | TRUE
114 | bus_LV_6159-2_0_8_node_174 | 0.4 | n |  | TRUE
115 | bus_LV_6159-2_0_8_node_102 | 0.4 | n |  | TRUE
116 | bus_LV_6159-2_0_8_node_100 | 0.4 | n |  | TRUE
117 | bus_LV_6159-2_0_8_node_109 | 0.4 | n |  | TRUE
118 | bus_LV_6159-2_0_8_node_110 | 0.4 | n |  | TRUE
119 | bus_LV_6159-2_0_8_node_111 | 0.4 | n |  | TRUE
120 | bus_LV_6159-2_0_8_node_101 | 0.4 | n |  | TRUE
121 | bus_LV_6159-2_0_8_node_106 | 0.4 | n |  | TRUE
122 | bus_LV_6159-2_0_8_node_103 | 0.4 | n |  | TRUE
123 | bus_LV_6159-2_0_8_node_112 | 0.4 | n |  | TRUE
124 | bus_LV_6159-2_0_8_node_113 | 0.4 | n |  | TRUE
125 | bus_LV_6159-2_0_8_node_118 | 0.4 | n |  | TRUE
126 | bus_LV_6159-2_0_8_node_119 | 0.4 | n |  | TRUE
127 | bus_LV_6159-2_0_8_node_154 | 0.4 | n |  | TRUE
128 | bus_LV_6159-2_0_8_node_114 | 0.4 | n |  | TRUE
129 | bus_LV_6159-2_0_8_node_115 | 0.4 | n |  | TRUE
130 | bus_LV_6159-2_0_8_node_117 | 0.4 | n |  | TRUE
131 | bus_LV_6159-2_0_8_node_141 | 0.4 | n |  | TRUE
132 | bus_LV_6159-2_0_8_node_142 | 0.4 | n |  | TRUE
133 | bus_LV_6159-2_0_8_node_169 | 0.4 | n |  | TRUE
134 | bus_LV_6159-2_0_8_node_152 | 0.4 | n |  | TRUE
135 | bus_LV_6159-2_0_8_node_167 | 0.4 | n |  | TRUE
136 | bus_LV_6159-2_0_8_node_168 | 0.4 | n |  | TRUE
137 | bus_LV_6159-2_0_8_node_170 | 0.4 | n |  | TRUE
138 | bus_LV_6159-2_0_8_node_171 | 0.4 | n |  | TRUE
139 | bus_LV_6159-2_0_8_node_124 | 0.4 | n |  | TRUE
140 | bus_LV_6159-2_0_8_node_128 | 0.4 | n |  | TRUE
141 | bus_LV_6159-2_0_8_node_143 | 0.4 | n |  | TRUE
142 | bus_LV_6159-2_0_8_node_127 | 0.4 | n |  | TRUE
143 | bus_LV_6159-2_0_8_node_126 | 0.4 | n |  | TRUE
144 | bus_LV_6159-2_0_8_node_129 | 0.4 | n |  | TRUE
145 | bus_LV_6159-2_0_8_node_136 | 0.4 | n |  | TRUE
146 | bus_LV_6159-2_0_8_node_144 | 0.4 | n |  | TRUE
147 | bus_LV_6159-2_0_8_node_132 | 0.4 | n |  | TRUE
148 | bus_LV_6159-2_0_8_node_130 | 0.4 | n |  | TRUE
149 | bus_LV_6159-2_0_8_node_131 | 0.4 | n |  | TRUE
150 | bus_LV_6159-2_0_8_node_133 | 0.4 | n |  | TRUE
151 | bus_LV_6159-2_0_8_node_135 | 0.4 | n |  | TRUE
152 | bus_LV_6159-2_0_8_node_180 | 0.4 | n |  | TRUE
153 | bus_LV_6159-2_0_8_node_137 | 0.4 | n |  | TRUE
154 | bus_LV_6159-2_0_8_node_138 | 0.4 | n |  | TRUE
155 | bus_LV_6159-2_0_8_node_139 | 0.4 | n |  | TRUE
156 | bus_LV_6159-2_0_8_node_140 | 0.4 | n |  | TRUE
157 | bus_LV_6159-2_0_8_node_166 | 0.4 | n |  | TRUE
158 | bus_LV_6159-2_0_8_node_164 | 0.4 | n |  | TRUE
159 | bus_LV_6159-2_0_8_node_176 | 0.4 | n |  | TRUE
160 | bus_LV_6159-2_0_8_node_159 | 0.4 | n |  | TRUE
161 | bus_LV_6159-2_0_8_node_177 | 0.4 | n |  | TRUE
162 | bus_LV_6159-2_0_8_node_165 | 0.4 | n |  | TRUE
163 | bus_LV_6159-2_0_8_node_145 | 0.4 | n |  | TRUE
164 | bus_LV_6159-2_0_8_node_146 | 0.4 | n |  | TRUE
165 | bus_LV_6159-2_0_8_node_147 | 0.4 | n |  | TRUE
166 | bus_LV_6159-2_0_8_node_148 | 0.4 | n |  | TRUE
167 | bus_LV_6159-2_0_8_node_149 | 0.4 | n |  | TRUE
168 | bus_LV_6159-2_0_8_node_150 | 0.4 | n |  | TRUE
169 | bus_LV_6159-2_0_8_node_153 | 0.4 | n |  | TRUE
170 | bus_LV_6159-2_0_8_node_151 | 0.4 | n |  | TRUE
171 | bus_LV_6159-2_0_8_node_155 | 0.4 | n |  | TRUE
172 | bus_LV_6159-2_0_8_node_156 | 0.4 | n |  | TRUE
173 | bus_LV_6159-2_0_8_node_158 | 0.4 | n |  | TRUE
174 | bus_LV_6159-2_0_8_node_163 | 0.4 | n |  | TRUE
175 | bus_LV_6159-2_0_8_node_161 | 0.4 | n |  | TRUE
176 | bus_LV_6159-2_0_8_node_181 | 0.4 | n |  | TRUE
177 | bus_LV_6159-2_0_8_node_182 | 0.4 | n |  | TRUE
178 | bus_LV_6159-2_0_8_node_162 | 0.4 | n |  | TRUE
179 | bus_MV_106_0_node_39 | 20 | n |  | TRUE

## load
| name | bus | p_mw | q_mvar | const_z_percent | const_i_percent | sn_mva | scaling | in_service | type
0 | LV_6159-2_0_8_load_0 | 0 | 0.0031694 | 0.00079434 | 0 | 0 |  | 1 | TRUE | wye
1 | LV_6159-2_0_8_load_108 | 1 | 0.0025952 | 0.00065043 | 0 | 0 |  | 1 | TRUE | wye
2 | LV_6159-2_0_8_load_104 | 2 | 0.0043886 | 0.0010999 | 0 | 0 |  | 1 | TRUE | wye
3 | LV_6159-2_0_8_load_2 | 3 | 0.0058951 | 0.0014775 | 0 | 0 |  | 1 | TRUE | wye
4 | LV_6159-2_0_8_load_160 | 6 | 0.0027597 | 0.00069166 | 0 | 0 |  | 1 | TRUE | wye
5 | LV_6159-2_0_8_load_172 | 8 | 0.0037539 | 0.00094083 | 0 | 0 |  | 1 | TRUE | wye
6 | LV_6159-2_0_8_load_4 | 10 | 0.0053104 | 0.0013309 | 0 | 0 |  | 1 | TRUE | wye
7 | LV_6159-2_0_8_load_6 | 12 | 0.0020192 | 0.00050606 | 0 | 0 |  | 1 | TRUE | wye
8 | LV_6159-2_0_8_load_7 | 13 | 0.0069997 | 0.0017543 | 0 | 0 |  | 1 | TRUE | wye
9 | LV_6159-2_0_8_load_20 | 15 | 0.0061619 | 0.0015443 | 0 | 0 |  | 1 | TRUE | wye
10 | LV_6159-2_0_8_load_21 | 16 | 0.0081027 | 0.0020307 | 0 | 0 |  | 1 | TRUE | wye
11 | LV_6159-2_0_8_load_8 | 17 | 0.0036606 | 0.00091744 | 0 | 0 |  | 1 | TRUE | wye
12 | LV_6159-2_0_8_load_12 | 19 | 0.0038172 | 0.00095668 | 0 | 0 |  | 1 | TRUE | wye
13 | LV_6159-2_0_8_load_11 | 21 | 0.0025865 | 0.00064824 | 0 | 0 |  | 1 | TRUE | wye
14 | LV_6159-2_0_8_load_63 | 23 | 0.0051828 | 0.0012989 | 0 | 0 |  | 1 | TRUE | wye
15 | LV_6159-2_0_8_load_58 | 24 | 0.0032454 | 0.00081339 | 0 | 0 |  | 1 | TRUE | wye
16 | LV_6159-2_0_8_load_51 | 27 | 0.0037946 | 0.00095102 | 0 | 0 |  | 1 | TRUE | wye
17 | LV_6159-2_0_8_load_56 | 28 | 0.0039687 | 0.00099464 | 0 | 0 |  | 1 | TRUE | wye
18 | LV_6159-2_0_8_load_50 | 29 | 0.0039304 | 0.00098505 | 0 | 0 |  | 1 | TRUE | wye
19 | LV_6159-2_0_8_load_14 | 31 | 0.0015696 | 0.00039338 | 0 | 0 |  | 1 | TRUE | wye
20 | LV_6159-2_0_8_load_15 | 32 | 0.0015057 | 0.00037736 | 0 | 0 |  | 1 | TRUE | wye
21 | LV_6159-2_0_8_load_16 | 33 | 0.0051842 | 0.0012993 | 0 | 0 |  | 1 | TRUE | wye
22 | LV_6159-2_0_8_load_26 | 37 | 0.0037968 | 0.00095158 | 0 | 0 |  | 1 | TRUE | wye
23 | LV_6159-2_0_8_load_29 | 38 | 0.001782 | 0.00044661 | 0 | 0 |  | 1 | TRUE | wye
24 | LV_6159-2_0_8_load_27 | 40 | 0.00545 | 0.0013659 | 0 | 0 |  | 1 | TRUE | wye
25 | LV_6159-2_0_8_load_25 | 41 | 0.0023419 | 0.00058692 | 0 | 0 |  | 1 | TRUE | wye
26 | LV_6159-2_0_8_load_24 | 42 | 0.0016529 | 0.00041426 | 0 | 0 |  | 1 | TRUE | wye
27 | LV_6159-2_0_8_load_30 | 43 | 0.0064053 | 0.0016053 | 0 | 0 |  | 1 | TRUE | wye
28 | LV_6159-2_0_8_load_42 | 44 | 0.0020211 | 0.00050653 | 0 | 0 |  | 1 | TRUE | wye
29 | LV_6159-2_0_8_load_49 | 45 | 0.0024288 | 0.00060872 | 0 | 0 |  | 1 | TRUE | wye
30 | LV_6159-2_0_8_load_45 | 46 | 0.0022102 | 0.00055392 | 0 | 0 |  | 1 | TRUE | wye
31 | LV_6159-2_0_8_load_40 | 47 | 0.0039029 | 0.00097815 | 0 | 0 |  | 1 | TRUE | wye
32 | LV_6159-2_0_8_load_33 | 49 | 0.0069745 | 0.001748 | 0 | 0 |  | 1 | TRUE | wye
33 | LV_6159-2_0_8_load_34 | 50 | 0.0077225 | 0.0019354 | 0 | 0 |  | 1 | TRUE | wye
34 | LV_6159-2_0_8_load_35 | 51 | 0.0044035 | 0.0011036 | 0 | 0 |  | 1 | TRUE | wye
35 | LV_6159-2_0_8_load_37 | 53 | 0.007582 | 0.0019002 | 0 | 0 |  | 1 | TRUE | wye
36 | LV_6159-2_0_8_load_43 | 54 | 0.0036334 | 0.00091062 | 0 | 0 |  | 1 | TRUE | wye
37 | LV_6159-2_0_8_load_41 | 56 | 0.0066638 | 0.0016701 | 0 | 0 |  | 1 | TRUE | wye
38 | LV_6159-2_0_8_load_78 | 57 | 0.0035654 | 0.00089358 | 0 | 0 |  | 1 | TRUE | wye
39 | LV_6159-2_0_8_load_71 | 58 | 0.006751 | 0.001692 | 0 | 0 |  | 1 | TRUE | wye
40 | LV_6159-2_0_8_load_39 | 59 | 0.0058785 | 0.0014733 | 0 | 0 |  | 1 | TRUE | wye
41 | LV_6159-2_0_8_load_38 | 60 | 0.0062399 | 0.0015639 | 0 | 0 |  | 1 | TRUE | wye
42 | LV_6159-2_0_8_load_76 | 61 | 0.0045026 | 0.0011285 | 0 | 0 |  | 1 | TRUE | wye
43 | LV_6159-2_0_8_load_178 | 64 | 0.0017088 | 0.00042826 | 0 | 0 |  | 1 | TRUE | wye
44 | LV_6159-2_0_8_load_175 | 66 | 0.004811 | 0.0012057 | 0 | 0 |  | 1 | TRUE | wye
45 | LV_6159-2_0_8_load_68 | 68 | 0.0087101 | 0.002183 | 0 | 0 |  | 1 | TRUE | wye
46 | LV_6159-2_0_8_load_64 | 69 | 0.0031349 | 0.00078569 | 0 | 0 |  | 1 | TRUE | wye
47 | LV_6159-2_0_8_load_53 | 70 | 0.0031504 | 0.00078955 | 0 | 0 |  | 1 | TRUE | wye
48 | LV_6159-2_0_8_load_59 | 71 | 0.0044699 | 0.0011203 | 0 | 0 |  | 1 | TRUE | wye
49 | LV_6159-2_0_8_load_54 | 73 | 0.0030684 | 0.00076902 | 0 | 0 |  | 1 | TRUE | wye
50 | LV_6159-2_0_8_load_55 | 74 | 0.0034269 | 0.00085887 | 0 | 0 |  | 1 | TRUE | wye
51 | LV_6159-2_0_8_load_57 | 75 | 0.011604 | 0.0029083 | 0 | 0 |  | 1 | TRUE | wye
52 | LV_6159-2_0_8_load_61 | 76 | 0.0078822 | 0.0019755 | 0 | 0 |  | 1 | TRUE | wye
53 | LV_6159-2_0_8_load_62 | 77 | 0.0033284 | 0.00083418 | 0 | 0 |  | 1 | TRUE | wye
54 | LV_6159-2_0_8_load_69 | 78 | 0.0054293 | 0.0013607 | 0 | 0 |  | 1 | TRUE | wye
55 | LV_6159-2_0_8_load_70 | 79 | 0.003044 | 0.00076291 | 0 | 0 |  | 1 | TRUE | wye
56 | LV_6159-2_0_8_load_72 | 80 | 0.0057503 | 0.0014412 | 0 | 0 |  | 1 | TRUE | wye
57 | LV_6159-2_0_8_load_66 | 82 | 0.01028 | 0.0025764 | 0 | 0 |  | 1 | TRUE | wye
58 | LV_6159-2_0_8_load_179 | 83 | 0.005484 | 0.0013744 | 0 | 0 |  | 1 | TRUE | wye
59 | LV_6159-2_0_8_load_74 | 84 | 0.0058369 | 0.0014629 | 0 | 0 |  | 1 | TRUE | wye
60 | LV_6159-2_0_8_load_75 | 85 | 0.0024965 | 0.00062569 | 0 | 0 |  | 1 | TRUE | wye
61 | LV_6159-2_0_8_load_79 | 87 | 0.004516 | 0.0011318 | 0 | 0 |  | 1 | TRUE | wye
62 | LV_6159-2_0_8_load_80 | 88 | 0.0032068 | 0.0008037 | 0 | 0 |  | 1 | TRUE | wye
63 | LV_6159-2_0_8_load_87 | 92 | 0.0029608 | 0.00074205 | 0 | 0 |  | 1 | TRUE | wye
64 | LV_6159-2_0_8_load_84 | 93 | 0.0049957 | 0.001252 | 0 | 0 |  | 1 | TRUE | wye
65 | LV_6159-2_0_8_load_125 | 94 | 0.0060353 | 0.0015126 | 0 | 0 |  | 1 | TRUE | wye
66 | LV_6159-2_0_8_load_122 | 95 | 0.003152 | 0.00078996 | 0 | 0 |  | 1 | TRUE | wye
67 | LV_6159-2_0_8_load_85 | 96 | 0.0021062 | 0.00052786 | 0 | 0 |  | 1 | TRUE | wye
68 | LV_6159-2_0_8_load_123 | 97 | 0.0019698 | 0.00049369 | 0 | 0 |  | 1 | TRUE | wye
69 | LV_6159-2_0_8_load_105 | 99 | 0.0031013 | 0.00077726 | 0 | 0 |  | 1 | TRUE | wye
70 | LV_6159-2_0_8_load_88 | 101 | 0.0091847 | 0.0023019 | 0 | 0 |  | 1 | TRUE | wye
71 | LV_6159-2_0_8_load_98 | 103 | 0.0091201 | 0.0022857 | 0 | 0 |  | 1 | TRUE | wye
72 | LV_6159-2_0_8_load_92 | 104 | 0.0043054 | 0.001079 | 0 | 0 |  | 1 | TRUE | wye
73 | LV_6159-2_0_8_load_90 | 105 | 0.0036134 | 0.0009056 | 0 | 0 |  | 1 | TRUE | wye
74 | LV_6159-2_0_8_load_97 | 106 | 0.0054236 | 0.0013593 | 0 | 0 |  | 1 | TRUE | wye
75 | LV_6159-2_0_8_load_93 | 107 | 0.003701 | 0.00092756 | 0 | 0 |  | 1 | TRUE | wye
76 | LV_6159-2_0_8_load_121 | 108 | 0.0034878 | 0.00087412 | 0 | 0 |  | 1 | TRUE | wye
77 | LV_6159-2_0_8_load_95 | 111 | 0.0031842 | 0.00079804 | 0 | 0 |  | 1 | TRUE | wye
78 | LV_6159-2_0_8_load_99 | 113 | 0.0033193 | 0.00083191 | 0 | 0 |  | 1 | TRUE | wye
79 | LV_6159-2_0_8_load_174 | 114 | 0.004367 | 0.0010945 | 0 | 0 |  | 1 | TRUE | wye
80 | LV_6159-2_0_8_load_102 | 115 | 0.0026209 | 0.00065686 | 0 | 0 |  | 1 | TRUE | wye
81 | LV_6159-2_0_8_load_109 | 117 | 0.0039899 | 0.00099997 | 0 | 0 |  | 1 | TRUE | wye
82 | LV_6159-2_0_8_load_110 | 118 | 0.002593 | 0.00064986 | 0 | 0 |  | 1 | TRUE | wye
83 | LV_6159-2_0_8_load_111 | 119 | 0.0042965 | 0.0010768 | 0 | 0 |  | 1 | TRUE | wye
84 | LV_6159-2_0_8_load_101 | 120 | 0.0046675 | 0.0011698 | 0 | 0 |  | 1 | TRUE | wye
85 | LV_6159-2_0_8_load_106 | 121 | 0.0048293 | 0.0012103 | 0 | 0 |  | 1 | TRUE | wye
86 | LV_6159-2_0_8_load_103 | 122 | 0.0045483 | 0.0011399 | 0 | 0 |  | 1 | TRUE | wye
87 | LV_6159-2_0_8_load_112 | 123 | 0.0028572 | 0.00071608 | 0 | 0 |  | 1 | TRUE | wye
88 | LV_6159-2_0_8_load_113 | 124 | 0.002884 | 0.00072279 | 0 | 0 |  | 1 | TRUE | wye
89 | LV_6159-2_0_8_load_118 | 125 | 0.0025634 | 0.00064244 | 0 | 0 |  | 1 | TRUE | wye
90 | LV_6159-2_0_8_load_154 | 127 | 0.0048567 | 0.0012172 | 0 | 0 |  | 1 | TRUE | wye
91 | LV_6159-2_0_8_load_114 | 128 | 0.002926 | 0.00073333 | 0 | 0 |  | 1 | TRUE | wye
92 | LV_6159-2_0_8_load_117 | 130 | 0.0031436 | 0.00078785 | 0 | 0 |  | 1 | TRUE | wye
93 | LV_6159-2_0_8_load_141 | 131 | 0.0033879 | 0.0008491 | 0 | 0 |  | 1 | TRUE | wye
94 | LV_6159-2_0_8_load_142 | 132 | 0.0036967 | 0.00092647 | 0 | 0 |  | 1 | TRUE | wye
95 | LV_6159-2_0_8_load_152 | 134 | 0.0013024 | 0.00032641 | 0 | 0 |  | 1 | TRUE | wye
96 | LV_6159-2_0_8_load_167 | 135 | 0.002449 | 0.00061379 | 0 | 0 |  | 1 | TRUE | wye
97 | LV_6159-2_0_8_load_168 | 136 | 0.0011225 | 0.00028132 | 0 | 0 |  | 1 | TRUE | wye
98 | LV_6159-2_0_8_load_170 | 137 | 0.0029946 | 0.00075053 | 0 | 0 |  | 1 | TRUE | wye
99 | LV_6159-2_0_8_load_171 | 138 | 0.001586 | 0.00039748 | 0 | 0 |  | 1 | TRUE | wye
100 | LV_6159-2_0_8_load_124 | 139 | 0.0053801 | 0.0013484 | 0 | 0 |  | 1 | TRUE | wye
101 | LV_6159-2_0_8_load_143 | 141 | 0.0064498 | 0.0016165 | 0 | 0 |  | 1 | TRUE | wye
102 | LV_6159-2_0_8_load_126 | 143 | 0.0055122 | 0.0013815 | 0 | 0 |  | 1 | TRUE | wye
103 | LV_6159-2_0_8_load_129 | 144 | 0.0051895 | 0.0013006 | 0 | 0 |  | 1 | TRUE | wye
104 | LV_6159-2_0_8_load_144 | 146 | 0.0050102 | 0.0012557 | 0 | 0 |  | 1 | TRUE | wye
105 | LV_6159-2_0_8_load_130 | 148 | 0.0045192 | 0.0011326 | 0 | 0 |  | 1 | TRUE | wye
106 | LV_6159-2_0_8_load_133 | 150 | 0.0042938 | 0.0010761 | 0 | 0 |  | 1 | TRUE | wye
107 | LV_6159-2_0_8_load_135 | 151 | 0.0043455 | 0.0010891 | 0 | 0 |  | 1 | TRUE | wye
108 | LV_6159-2_0_8_load_180 | 152 | 0.0044801 | 0.0011228 | 0 | 0 |  | 1 | TRUE | wye
109 | LV_6159-2_0_8_load_137 | 153 | 0.0048471 | 0.0012148 | 0 | 0 |  | 1 | TRUE | wye
110 | LV_6159-2_0_8_load_139 | 155 | 0.0016173 | 0.00040533 | 0 | 0 |  | 1 | TRUE | wye
111 | LV_6159-2_0_8_load_164 | 158 | 0.0011028 | 0.00027638 | 0 | 0 |  | 1 | TRUE | wye
112 | LV_6159-2_0_8_load_176 | 159 | 0.018463 | 0.0046272 | 0 | 0 |  | 1 | TRUE | wye
113 | LV_6159-2_0_8_load_177 | 161 | 0.01194 | 0.0029924 | 0 | 0 |  | 1 | TRUE | wye
114 | LV_6159-2_0_8_load_165 | 162 | 0.0010446 | 0.00026181 | 0 | 0 |  | 1 | TRUE | wye
115 | LV_6159-2_0_8_load_145 | 163 | 0.0015266 | 0.0003826 | 0 | 0 |  | 1 | TRUE | wye
116 | LV_6159-2_0_8_load_146 | 164 | 0.0023245 | 0.00058258 | 0 | 0 |  | 1 | TRUE | wye
117 | LV_6159-2_0_8_load_148 | 166 | 0.0054117 | 0.0013563 | 0 | 0 |  | 1 | TRUE | wye
118 | LV_6159-2_0_8_load_149 | 167 | 0.00072201 | 0.00018095 | 0 | 0 |  | 1 | TRUE | wye
119 | LV_6159-2_0_8_load_150 | 168 | 0.0014429 | 0.00036162 | 0 | 0 |  | 1 | TRUE | wye
120 | LV_6159-2_0_8_load_151 | 170 | 0.0014661 | 0.00036744 | 0 | 0 |  | 1 | TRUE | wye
121 | LV_6159-2_0_8_load_155 | 171 | 0.0030119 | 0.00075486 | 0 | 0 |  | 1 | TRUE | wye
122 | LV_6159-2_0_8_load_156 | 172 | 0.0064585 | 0.0016186 | 0 | 0 |  | 1 | TRUE | wye
123 | LV_6159-2_0_8_load_161 | 175 | 0.002071 | 0.00051904 | 0 | 0 |  | 1 | TRUE | wye
124 | LV_6159-2_0_8_load_181 | 176 | 0.0042191 | 0.0010574 | 0 | 0 |  | 1 | TRUE | wye
125 | LV_6159-2_0_8_load_182 | 177 | 0.0033096 | 0.00082947 | 0 | 0 |  | 1 | TRUE | wye
126 | LV_6159-2_0_8_load_162 | 178 | 0.0042261 | 0.0010592 | 0 | 0 |  | 1 | TRUE | wye

## ext_grid
| name | bus | vm_pu | va_degree | slack_weight | in_service
0 |  | 85 | 1 | 0 | 1 | TRUE

## line
| name | std_type | from_bus | to_bus | length_km | r_ohm_per_km | x_ohm_per_km | c_nf_per_km | g_us_per_km | max_i_ka | df | parallel | type | in_service
0 | LV_6159-2_0_8_line_0 |  | 0 | 1 | 0.576 | 0.125 | 0.08 | 261 | 0 | 0.364 | 1 | 1 | cs | TRUE
1 | LV_6159-2_0_8_line_1 |  | 1 | 2 | 0.079083 | 0.125 | 0.08 | 261 | 0 | 0.364 | 1 | 1 | cs | TRUE
2 | LV_6159-2_0_8_line_2 |  | 2 | 122 | 0.03394 | 0.125 | 0.08 | 261 | 0 | 0.364 | 1 | 1 | cs | TRUE
3 | LV_6159-2_0_8_line_3 |  | 3 | 4 | 0.016171 | 0.125 | 0.08 | 261 | 0 | 0.364 | 1 | 1 | cs | TRUE
4 | LV_6159-2_0_8_line_4 |  | 4 | 5 | 0.12415 | 0.125 | 0.08 | 261 | 0 | 0.364 | 1 | 4 | cs | TRUE
5 | LV_6159-2_0_8_line_5 |  | 4 | 6 | 0.19773 | 0.125 | 0.08 | 261 | 0 | 0.364 | 1 | 4 | cs | TRUE
6 | LV_6159-2_0_8_line_6 |  | 5 | 9 | 0.12989 | 0.125 | 0.08 | 261 | 0 | 0.364 | 1 | 4 | cs | TRUE
7 | LV_6159-2_0_8_line_7 |  | 5 | 8 | 0.060542 | 0.125 | 0.08 | 261 | 0 | 0.364 | 1 | 1 | cs | TRUE
8 | LV_6159-2_0_8_line_8 |  | 6 | 7 | 0.02948 | 0.125 | 0.08 | 261 | 0 | 0.364 | 1 | 4 | cs | TRUE
9 | LV_6159-2_0_8_line_9 |  | 7 | 160 | 0.036138 | 0.125 | 0.08 | 261 | 0 | 0.364 | 1 | 4 | cs | TRUE
10 | LV_6159-2_0_8_line_10 |  | 7 | 171 | 0.039582 | 0.125 | 0.08 | 261 | 0 | 0.364 | 1 | 1 | cs | TRUE
11 | LV_6159-2_0_8_line_11 |  | 9 | 152 | 0.00589 | 0.125 | 0.08 | 261 | 0 | 0.364 | 1 | 1 | cs | TRUE
12 | LV_6159-2_0_8_line_12 |  | 9 | 149 | 0.042361 | 0.125 | 0.08 | 261 | 0 | 0.364 | 1 | 4 | cs | TRUE
13 | LV_6159-2_0_8_line_13 |  | 10 | 11 | 0.022264 | 0.125 | 0.08 | 261 | 0 | 0.364 | 1 | 1 | cs | TRUE
14 | LV_6159-2_0_8_line_14 |  | 10 | 12 | 0.025934 | 0.125 | 0.08 | 261 | 0 | 0.364 | 1 | 1 | cs | TRUE
15 | LV_6159-2_0_8_line_15 |  | 11 | 13 | 0.018281 | 0.125 | 0.08 | 261 | 0 | 0.364 | 1 | 1 | cs | TRUE
16 | LV_6159-2_0_8_line_16 |  | 13 | 14 | 0.013261 | 0.125 | 0.08 | 261 | 0 | 0.364 | 1 | 1 | cs | TRUE
17 | LV_6159-2_0_8_line_17 |  | 14 | 15 | 0.008382 | 0.125 | 0.08 | 261 | 0 | 0.364 | 1 | 1 | cs | TRUE
18 | LV_6159-2_0_8_line_18 |  | 14 | 16 | 0.016576 | 0.125 | 0.08 | 261 | 0 | 0.364 | 1 | 1 | cs | TRUE
19 | LV_6159-2_0_8_line_19 |  | 16 | 35 | 0.015784 | 0.125 | 0.08 | 261 | 0 | 0.364 | 1 | 1 | cs | TRUE
20 | LV_6159-2_0_8_line_20 |  | 17 | 18 | 0.049493 | 0.125 | 0.08 | 261 | 0 | 0.364 | 1 | 1 | cs | TRUE
21 | LV_6159-2_0_8_line_21 |  | 18 | 19 | 0.012186 | 0.125 | 0.08 | 261 | 0 | 0.364 | 1 | 1 | cs | TRUE
22 | LV_6159-2_0_8_line_22 |  | 18 | 20 | 0.018769 | 0.125 | 0.08 | 261 | 0 | 0.364 | 1 | 1 | cs | TRUE
23 | LV_6159-2_0_8_line_23 |  | 20 | 23 | 0.032047 | 0.125 | 0.08 | 261 | 0 | 0.364 | 1 | 1 | cs | TRUE
24 | LV_6159-2_0_8_line_24 |  | 20 | 24 | 0.021672 | 0.125 | 0.08 | 261 | 0 | 0.364 | 1 | 1 | cs | TRUE
25 | LV_6159-2_0_8_line_25 |  | 21 | 22 | 0.021053 | 0.125 | 0.08 | 261 | 0 | 0.364 | 1 | 1 | cs | TRUE
26 | LV_6159-2_0_8_line_26 |  | 22 | 25 | 0.09056 | 0.125 | 0.08 | 261 | 0 | 0.364 | 1 | 4 | cs | TRUE
27 | LV_6159-2_0_8_line_27 |  | 22 | 26 | 0.053893 | 0.125 | 0.08 | 261 | 0 | 0.364 | 1 | 4 | cs | TRUE
28 | LV_6159-2_0_8_line_28 |  | 24 | 27 | 0.048542 | 0.125 | 0.08 | 261 | 0 | 0.364 | 1 | 1 | cs | TRUE
29 | LV_6159-2_0_8_line_29 |  | 24 | 28 | 0.0030848 | 0.125 | 0.08 | 261 | 0 | 0.364 | 1 | 1 | cs | TRUE
30 | LV_6159-2_0_8_line_30 |  | 25 | 43 | 0.014084 | 0.125 | 0.08 | 261 | 0 | 0.364 | 1 | 4 | cs | TRUE
31 | LV_6159-2_0_8_line_31 |  | 25 | 40 | 0.01646 | 0.125 | 0.08 | 261 | 0 | 0.364 | 1 | 1 | cs | TRUE
32 | LV_6159-2_0_8_line_32 |  | 26 | 45 | 0.037778 | 0.125 | 0.08 | 261 | 0 | 0.364 | 1 | 1 | cs | TRUE
33 | LV_6159-2_0_8_line_33 |  | 26 | 46 | 0.048872 | 0.125 | 0.08 | 261 | 0 | 0.364 | 1 | 4 | cs | TRUE
34 | LV_6159-2_0_8_line_34 |  | 27 | 29 | 0.017053 | 0.125 | 0.08 | 261 | 0 | 0.364 | 1 | 1 | cs | TRUE
35 | LV_6159-2_0_8_line_35 |  | 28 | 73 | 0.022299 | 0.125 | 0.08 | 261 | 0 | 0.364 | 1 | 1 | cs | TRUE
36 | LV_6159-2_0_8_line_36 |  | 29 | 30 | 0.0035289 | 0.125 | 0.08 | 261 | 0 | 0.364 | 1 | 1 | cs | TRUE
37 | LV_6159-2_0_8_line_37 |  | 30 | 70 | 0.050733 | 0.125 | 0.08 | 261 | 0 | 0.364 | 1 | 1 | cs | TRUE
38 | LV_6159-2_0_8_line_38 |  | 31 | 32 | 0.010764 | 0.125 | 0.08 | 261 | 0 | 0.364 | 1 | 1 | cs | TRUE
39 | LV_6159-2_0_8_line_39 |  | 31 | 33 | 0.020077 | 0.125 | 0.08 | 261 | 0 | 0.364 | 1 | 1 | cs | TRUE
40 | LV_6159-2_0_8_line_40 |  | 32 | 34 | 0.013389 | 0.125 | 0.08 | 261 | 0 | 0.364 | 1 | 1 | cs | TRUE
41 | LV_6159-2_0_8_line_41 |  | 33 | 35 | 0.037658 | 0.125 | 0.08 | 261 | 0 | 0.364 | 1 | 1 | cs | TRUE
42 | LV_6159-2_0_8_line_42 |  | 34 | 36 | 0.012757 | 0.125 | 0.08 | 261 | 0 | 0.364 | 1 | 1 | cs | TRUE
43 | LV_6159-2_0_8_line_43 |  | 35 | 37 | 0.016894 | 0.125 | 0.08 | 261 | 0 | 0.364 | 1 | 1 | cs | TRUE
44 | LV_6159-2_0_8_line_44 |  | 36 | 38 | 0.018593 | 0.125 | 0.08 | 261 | 0 | 0.364 | 1 | 1 | cs | TRUE
45 | LV_6159-2_0_8_line_45 |  | 36 | 39 | 0.017193 | 0.125 | 0.08 | 261 | 0 | 0.364 | 1 | 1 | cs | TRUE
46 | LV_6159-2_0_8_line_46 |  | 36 | 40 | 0.066629 | 0.125 | 0.08 | 261 | 0 | 0.364 | 1 | 1 | cs | TRUE
47 | LV_6159-2_0_8_line_47 |  | 39 | 41 | 0.024344 | 0.125 | 0.08 | 261 | 0 | 0.364 | 1 | 1 | cs | TRUE
48 | LV_6159-2_0_8_line_48 |  | 39 | 42 | 0.012372 | 0.125 | 0.08 | 261 | 0 | 0.364 | 1 | 1 | cs | TRUE
49 | LV_6159-2_0_8_line_49 |  | 43 | 44 | 0.0061043 | 0.125 | 0.08 | 261 | 0 | 0.364 | 1 | 4 | cs | TRUE
50 | LV_6159-2_0_8_line_50 |  | 44 | 47 | 0.016585 | 0.125 | 0.08 | 261 | 0 | 0.364 | 1 | 4 | cs | TRUE
51 | LV_6159-2_0_8_line_51 |  | 46 | 48 | 0.027273 | 0.125 | 0.08 | 261 | 0 | 0.364 | 1 | 4 | cs | TRUE
52 | LV_6159-2_0_8_line_52 |  | 47 | 60 | 0.0066823 | 0.125 | 0.08 | 261 | 0 | 0.364 | 1 | 4 | cs | TRUE
53 | LV_6159-2_0_8_line_53 |  | 48 | 62 | 0.030703 | 0.125 | 0.08 | 261 | 0 | 0.364 | 1 | 4 | cs | TRUE
54 | LV_6159-2_0_8_line_54 |  | 48 | 63 | 0.027469 | 0.125 | 0.08 | 261 | 0 | 0.364 | 1 | 1 | cs | TRUE
55 | LV_6159-2_0_8_line_55 |  | 49 | 50 | 0.0061693 | 0.125 | 0.08 | 261 | 0 | 0.364 | 1 | 4 | cs | TRUE
56 | LV_6159-2_0_8_line_56 |  | 49 | 51 | 0.023343 | 0.125 | 0.08 | 261 | 0 | 0.364 | 1 | 4 | cs | TRUE
57 | LV_6159-2_0_8_line_57 |  | 50 | 52 | 0.010475 | 0.125 | 0.08 | 261 | 0 | 0.364 | 1 | 4 | cs | TRUE
58 | LV_6159-2_0_8_line_58 |  | 51 | 53 | 0.0023432 | 0.125 | 0.08 | 261 | 0 | 0.364 | 1 | 4 | cs | TRUE
59 | LV_6159-2_0_8_line_59 |  | 52 | 54 | 0.019792 | 0.125 | 0.08 | 261 | 0 | 0.364 | 1 | 4 | cs | TRUE
60 | LV_6159-2_0_8_line_60 |  | 52 | 55 | 0.075861 | 0.125 | 0.08 | 261 | 0 | 0.364 | 1 | 1 | cs | TRUE
61 | LV_6159-2_0_8_line_61 |  | 53 | 56 | 0.0092298 | 0.125 | 0.08 | 261 | 0 | 0.364 | 1 | 4 | cs | TRUE
62 | LV_6159-2_0_8_line_62 |  | 54 | 57 | 0.01157 | 0.125 | 0.08 | 261 | 0 | 0.364 | 1 | 4 | cs | TRUE
63 | LV_6159-2_0_8_line_63 |  | 55 | 58 | 0.035032 | 0.125 | 0.08 | 261 | 0 | 0.364 | 1 | 1 | cs | TRUE
64 | LV_6159-2_0_8_line_64 |  | 56 | 59 | 0.017517 | 0.125 | 0.08 | 261 | 0 | 0.364 | 1 | 4 | cs | TRUE
65 | LV_6159-2_0_8_line_65 |  | 57 | 61 | 0.0061724 | 0.125 | 0.08 | 261 | 0 | 0.364 | 1 | 4 | cs | TRUE
66 | LV_6159-2_0_8_line_66 |  | 59 | 60 | 0.0087306 | 0.125 | 0.08 | 261 | 0 | 0.364 | 1 | 4 | cs | TRUE
67 | LV_6159-2_0_8_line_67 |  | 61 | 85 | 0.0056404 | 0.125 | 0.08 | 261 | 0 | 0.364 | 1 | 4 | cs | TRUE
68 | LV_6159-2_0_8_line_68 |  | 62 | 64 | 0.0328 | 0.125 | 0.08 | 261 | 0 | 0.364 | 1 | 1 | cs | TRUE
69 | LV_6159-2_0_8_line_69 |  | 62 | 65 | 0.026803 | 0.125 | 0.08 | 261 | 0 | 0.364 | 1 | 4 | cs | TRUE
70 | LV_6159-2_0_8_line_70 |  | 63 | 66 | 0.01247 | 0.125 | 0.08 | 261 | 0 | 0.364 | 1 | 1 | cs | TRUE
71 | LV_6159-2_0_8_line_71 |  | 65 | 67 | 0.002407 | 0.125 | 0.08 | 261 | 0 | 0.364 | 1 | 4 | cs | TRUE
72 | LV_6159-2_0_8_line_72 |  | 65 | 68 | 0.034037 | 0.125 | 0.08 | 261 | 0 | 0.364 | 1 | 1 | cs | TRUE
73 | LV_6159-2_0_8_line_73 |  | 65 | 69 | 0.026189 | 0.125 | 0.08 | 261 | 0 | 0.364 | 1 | 1 | cs | TRUE
74 | LV_6159-2_0_8_line_74 |  | 67 | 83 | 0.028321 | 0.125 | 0.08 | 261 | 0 | 0.364 | 1 | 1 | cs | TRUE
75 | LV_6159-2_0_8_line_75 |  | 67 | 81 | 0.045643 | 0.125 | 0.08 | 261 | 0 | 0.364 | 1 | 4 | cs | TRUE
76 | LV_6159-2_0_8_line_76 |  | 69 | 82 | 0.0027252 | 0.125 | 0.08 | 261 | 0 | 0.364 | 1 | 1 | cs | TRUE
77 | LV_6159-2_0_8_line_77 |  | 70 | 71 | 0.022265 | 0.125 | 0.08 | 261 | 0 | 0.364 | 1 | 1 | cs | TRUE
78 | LV_6159-2_0_8_line_78 |  | 71 | 72 | 0.0241 | 0.125 | 0.08 | 261 | 0 | 0.364 | 1 | 2 | cs | TRUE
79 | LV_6159-2_0_8_line_79 |  | 72 | 76 | 0.028945 | 0.125 | 0.08 | 261 | 0 | 0.364 | 1 | 1 | cs | TRUE
80 | LV_6159-2_0_8_line_80 |  | 72 | 77 | 0.079783 | 0.125 | 0.08 | 261 | 0 | 0.364 | 1 | 3 | cs | TRUE
81 | LV_6159-2_0_8_line_81 |  | 73 | 74 | 0.028458 | 0.125 | 0.08 | 261 | 0 | 0.364 | 1 | 1 | cs | TRUE
82 | LV_6159-2_0_8_line_82 |  | 74 | 75 | 0.04222 | 0.125 | 0.08 | 261 | 0 | 0.364 | 1 | 1 | cs | TRUE
83 | LV_6159-2_0_8_line_83 |  | 76 | 78 | 0.00073108 | 0.125 | 0.08 | 261 | 0 | 0.364 | 1 | 1 | cs | TRUE
84 | LV_6159-2_0_8_line_84 |  | 77 | 79 | 0.013305 | 0.125 | 0.08 | 261 | 0 | 0.364 | 1 | 4 | cs | TRUE
85 | LV_6159-2_0_8_line_85 |  | 79 | 80 | 0.069671 | 0.125 | 0.08 | 261 | 0 | 0.364 | 1 | 4 | cs | TRUE
86 | LV_6159-2_0_8_line_86 |  | 80 | 81 | 0.066649 | 0.125 | 0.08 | 261 | 0 | 0.364 | 1 | 4 | cs | TRUE
87 | LV_6159-2_0_8_line_87 |  | 81 | 84 | 0.020413 | 0.125 | 0.08 | 261 | 0 | 0.364 | 1 | 1 | cs | TRUE
88 | LV_6159-2_0_8_line_88 |  | 85 | 86 | 0.0037207 | 0.125 | 0.08 | 261 | 0 | 0.364 | 1 | 4 | cs | TRUE
89 | LV_6159-2_0_8_line_89 |  | 86 | 87 | 0.048067 | 0.125 | 0.08 | 261 | 0 | 0.364 | 1 | 1 | cs | TRUE
90 | LV_6159-2_0_8_line_90 |  | 86 | 88 | 0.0099466 | 0.125 | 0.08 | 261 | 0 | 0.364 | 1 | 4 | cs | TRUE
91 | LV_6159-2_0_8_line_91 |  | 88 | 89 | 0.054265 | 0.125 | 0.08 | 261 | 0 | 0.364 | 1 | 4 | cs | TRUE
92 | LV_6159-2_0_8_line_92 |  | 89 | 90 | 0.00701 | 0.125 | 0.08 | 261 | 0 | 0.364 | 1 | 4 | cs | TRUE
93 | LV_6159-2_0_8_line_93 |  | 89 | 91 | 0.031239 | 0.125 | 0.08 | 261 | 0 | 0.364 | 1 | 4 | cs | TRUE
94 | LV_6159-2_0_8_line_94 |  | 90 | 92 | 0.014357 | 0.125 | 0.08 | 261 | 0 | 0.364 | 1 | 1 | cs | TRUE
95 | LV_6159-2_0_8_line_95 |  | 90 | 93 | 0.028331 | 0.125 | 0.08 | 261 | 0 | 0.364 | 1 | 4 | cs | TRUE
96 | LV_6159-2_0_8_line_96 |  | 91 | 94 | 0.028219 | 0.125 | 0.08 | 261 | 0 | 0.364 | 1 | 1 | cs | TRUE
97 | LV_6159-2_0_8_line_97 |  | 91 | 95 | 0.0088215 | 0.125 | 0.08 | 261 | 0 | 0.364 | 1 | 4 | cs | TRUE
98 | LV_6159-2_0_8_line_98 |  | 93 | 96 | 0.010387 | 0.125 | 0.08 | 261 | 0 | 0.364 | 1 | 4 | cs | TRUE
99 | LV_6159-2_0_8_line_99 |  | 95 | 97 | 0.0332 | 0.125 | 0.08 | 261 | 0 | 0.364 | 1 | 4 | cs | TRUE
100 | LV_6159-2_0_8_line_100 |  | 96 | 98 | 0.006798 | 0.125 | 0.08 | 261 | 0 | 0.364 | 1 | 4 | cs | TRUE
101 | LV_6159-2_0_8_line_101 |  | 96 | 99 | 0.028861 | 0.125 | 0.08 | 261 | 0 | 0.364 | 1 | 1 | cs | TRUE
102 | LV_6159-2_0_8_line_102 |  | 97 | 139 | 0.026799 | 0.125 | 0.08 | 261 | 0 | 0.364 | 1 | 4 | cs | TRUE
103 | LV_6159-2_0_8_line_103 |  | 98 | 100 | 0.067205 | 0.125 | 0.08 | 261 | 0 | 0.364 | 1 | 2 | cs | TRUE
104 | LV_6159-2_0_8_line_104 |  | 98 | 101 | 0.024684 | 0.125 | 0.08 | 261 | 0 | 0.364 | 1 | 1 | cs | TRUE
105 | LV_6159-2_0_8_line_105 |  | 100 | 102 | 0.066867 | 0.125 | 0.08 | 261 | 0 | 0.364 | 1 | 2 | cs | TRUE
106 | LV_6159-2_0_8_line_106 |  | 100 | 103 | 0.0011905 | 0.125 | 0.08 | 261 | 0 | 0.364 | 1 | 1 | cs | TRUE
107 | LV_6159-2_0_8_line_107 |  | 102 | 104 | 0.018493 | 0.125 | 0.08 | 261 | 0 | 0.364 | 1 | 2 | cs | TRUE
108 | LV_6159-2_0_8_line_108 |  | 102 | 105 | 0.013764 | 0.125 | 0.08 | 261 | 0 | 0.364 | 1 | 1 | cs | TRUE
109 | LV_6159-2_0_8_line_109 |  | 103 | 106 | 0.036849 | 0.125 | 0.08 | 261 | 0 | 0.364 | 1 | 1 | cs | TRUE
110 | LV_6159-2_0_8_line_110 |  | 104 | 107 | 0.0015131 | 0.125 | 0.08 | 261 | 0 | 0.364 | 1 | 1 | cs | TRUE
111 | LV_6159-2_0_8_line_111 |  | 106 | 121 | 0.052018 | 0.125 | 0.08 | 261 | 0 | 0.364 | 1 | 1 | cs | TRUE
112 | LV_6159-2_0_8_line_112 |  | 107 | 110 | 0.011566 | 0.125 | 0.08 | 261 | 0 | 0.364 | 1 | 1 | cs | TRUE
113 | LV_6159-2_0_8_line_113 |  | 108 | 109 | 0.028629 | 0.125 | 0.08 | 261 | 0 | 0.364 | 1 | 1 | cs | TRUE
114 | LV_6159-2_0_8_line_114 |  | 109 | 117 | 0.013918 | 0.125 | 0.08 | 261 | 0 | 0.364 | 1 | 1 | cs | TRUE
115 | LV_6159-2_0_8_line_115 |  | 109 | 118 | 0.041928 | 0.125 | 0.08 | 261 | 0 | 0.364 | 1 | 1 | cs | TRUE
116 | LV_6159-2_0_8_line_116 |  | 110 | 111 | 0.015901 | 0.125 | 0.08 | 261 | 0 | 0.364 | 1 | 1 | cs | TRUE
117 | LV_6159-2_0_8_line_117 |  | 110 | 112 | 0.021858 | 0.125 | 0.08 | 261 | 0 | 0.364 | 1 | 1 | cs | TRUE
118 | LV_6159-2_0_8_line_118 |  | 111 | 113 | 0.049184 | 0.125 | 0.08 | 261 | 0 | 0.364 | 1 | 1 | cs | TRUE
119 | LV_6159-2_0_8_line_119 |  | 112 | 114 | 0.008259 | 0.125 | 0.08 | 261 | 0 | 0.364 | 1 | 1 | cs | TRUE
120 | LV_6159-2_0_8_line_120 |  | 112 | 115 | 0.045705 | 0.125 | 0.08 | 261 | 0 | 0.364 | 1 | 1 | cs | TRUE
121 | LV_6159-2_0_8_line_121 |  | 113 | 116 | 0.0078483 | 0.125 | 0.08 | 261 | 0 | 0.364 | 1 | 1 | cs | TRUE
122 | LV_6159-2_0_8_line_122 |  | 115 | 120 | 0.0064984 | 0.125 | 0.08 | 261 | 0 | 0.364 | 1 | 1 | cs | TRUE
123 | LV_6159-2_0_8_line_123 |  | 116 | 117 | 0.037503 | 0.125 | 0.08 | 261 | 0 | 0.364 | 1 | 1 | cs | TRUE
124 | LV_6159-2_0_8_line_124 |  | 118 | 119 | 0.016344 | 0.125 | 0.08 | 261 | 0 | 0.364 | 1 | 1 | cs | TRUE
125 | LV_6159-2_0_8_line_125 |  | 119 | 123 | 0.0094174 | 0.125 | 0.08 | 261 | 0 | 0.364 | 1 | 1 | cs | TRUE
126 | LV_6159-2_0_8_line_126 |  | 120 | 122 | 0.0028058 | 0.125 | 0.08 | 261 | 0 | 0.364 | 1 | 1 | cs | TRUE
127 | LV_6159-2_0_8_line_127 |  | 123 | 124 | 0.019548 | 0.125 | 0.08 | 261 | 0 | 0.364 | 1 | 1 | cs | TRUE
128 | LV_6159-2_0_8_line_128 |  | 124 | 125 | 0.072312 | 0.125 | 0.08 | 261 | 0 | 0.364 | 1 | 1 | cs | TRUE
129 | LV_6159-2_0_8_line_129 |  | 125 | 126 | 0.098021 | 0.125 | 0.08 | 261 | 0 | 0.364 | 1 | 1 | cs | TRUE
130 | LV_6159-2_0_8_line_130 |  | 125 | 127 | 0.060911 | 0.125 | 0.08 | 261 | 0 | 0.364 | 1 | 1 | cs | TRUE
131 | LV_6159-2_0_8_line_131 |  | 126 | 133 | 0.28317 | 0.125 | 0.08 | 261 | 0 | 0.364 | 1 | 1 | cs | TRUE
132 | LV_6159-2_0_8_line_132 |  | 127 | 134 | 0.10237 | 0.125 | 0.08 | 261 | 0 | 0.364 | 1 | 1 | cs | TRUE
133 | LV_6159-2_0_8_line_133 |  | 128 | 129 | 0.025613 | 0.125 | 0.08 | 261 | 0 | 0.364 | 1 | 1 | cs | TRUE
134 | LV_6159-2_0_8_line_134 |  | 129 | 130 | 0.016009 | 0.125 | 0.08 | 261 | 0 | 0.364 | 1 | 1 | cs | TRUE
135 | LV_6159-2_0_8_line_135 |  | 130 | 131 | 0.0036083 | 0.125 | 0.08 | 261 | 0 | 0.364 | 1 | 1 | cs | TRUE
136 | LV_6159-2_0_8_line_136 |  | 131 | 132 | 0.023934 | 0.125 | 0.08 | 261 | 0 | 0.364 | 1 | 1 | cs | TRUE
137 | LV_6159-2_0_8_line_137 |  | 132 | 155 | 0.035465 | 0.125 | 0.08 | 261 | 0 | 0.364 | 1 | 1 | cs | TRUE
138 | LV_6159-2_0_8_line_138 |  | 133 | 137 | 0.075079 | 0.125 | 0.08 | 261 | 0 | 0.364 | 1 | 1 | cs | TRUE
139 | LV_6159-2_0_8_line_139 |  | 133 | 135 | 0.023186 | 0.125 | 0.08 | 261 | 0 | 0.364 | 1 | 1 | cs | TRUE
140 | LV_6159-2_0_8_line_140 |  | 134 | 170 | 0.03223 | 0.125 | 0.08 | 261 | 0 | 0.364 | 1 | 1 | cs | TRUE
141 | LV_6159-2_0_8_line_141 |  | 135 | 136 | 0.033154 | 0.125 | 0.08 | 261 | 0 | 0.364 | 1 | 1 | cs | TRUE
142 | LV_6159-2_0_8_line_142 |  | 137 | 138 | 0.0071348 | 0.125 | 0.08 | 261 | 0 | 0.364 | 1 | 1 | cs | TRUE
143 | LV_6159-2_0_8_line_143 |  | 139 | 140 | 0.020959 | 0.125 | 0.08 | 261 | 0 | 0.364 | 1 | 4 | cs | TRUE
144 | LV_6159-2_0_8_line_144 |  | 140 | 141 | 0.0079802 | 0.125 | 0.08 | 261 | 0 | 0.364 | 1 | 1 | cs | TRUE
145 | LV_6159-2_0_8_line_145 |  | 140 | 142 | 0.026323 | 0.125 | 0.08 | 261 | 0 | 0.364 | 1 | 4 | cs | TRUE
146 | LV_6159-2_0_8_line_146 |  | 142 | 144 | 0.0038905 | 0.125 | 0.08 | 261 | 0 | 0.364 | 1 | 4 | cs | TRUE
147 | LV_6159-2_0_8_line_147 |  | 142 | 143 | 0.01106 | 0.125 | 0.08 | 261 | 0 | 0.364 | 1 | 1 | cs | TRUE
148 | LV_6159-2_0_8_line_148 |  | 144 | 145 | 0.038012 | 0.125 | 0.08 | 261 | 0 | 0.364 | 1 | 4 | cs | TRUE
149 | LV_6159-2_0_8_line_149 |  | 145 | 146 | 0.012576 | 0.125 | 0.08 | 261 | 0 | 0.364 | 1 | 1 | cs | TRUE
150 | LV_6159-2_0_8_line_150 |  | 145 | 147 | 0.026555 | 0.125 | 0.08 | 261 | 0 | 0.364 | 1 | 4 | cs | TRUE
151 | LV_6159-2_0_8_line_151 |  | 147 | 151 | 0.011099 | 0.125 | 0.08 | 261 | 0 | 0.364 | 1 | 1 | cs | TRUE
152 | LV_6159-2_0_8_line_152 |  | 147 | 148 | 0.012643 | 0.125 | 0.08 | 261 | 0 | 0.364 | 1 | 4 | cs | TRUE
153 | LV_6159-2_0_8_line_153 |  | 148 | 149 | 0.017528 | 0.125 | 0.08 | 261 | 0 | 0.364 | 1 | 4 | cs | TRUE
154 | LV_6159-2_0_8_line_154 |  | 149 | 150 | 0.018458 | 0.125 | 0.08 | 261 | 0 | 0.364 | 1 | 1 | cs | TRUE
155 | LV_6159-2_0_8_line_155 |  | 153 | 154 | 0.01655 | 0.125 | 0.08 | 261 | 0 | 0.364 | 1 | 1 | cs | TRUE
156 | LV_6159-2_0_8_line_156 |  | 154 | 155 | 0.0035487 | 0.125 | 0.08 | 261 | 0 | 0.364 | 1 | 1 | cs | TRUE
157 | LV_6159-2_0_8_line_157 |  | 154 | 156 | 0.066551 | 0.125 | 0.08 | 261 | 0 | 0.364 | 1 | 1 | cs | TRUE
158 | LV_6159-2_0_8_line_158 |  | 156 | 157 | 0.063586 | 0.125 | 0.08 | 261 | 0 | 0.364 | 1 | 1 | cs | TRUE
159 | LV_6159-2_0_8_line_159 |  | 156 | 158 | 0.01888 | 0.125 | 0.08 | 261 | 0 | 0.364 | 1 | 1 | cs | TRUE
160 | LV_6159-2_0_8_line_160 |  | 157 | 159 | 0.019294 | 0.125 | 0.08 | 261 | 0 | 0.364 | 1 | 1 | cs | TRUE
161 | LV_6159-2_0_8_line_161 |  | 157 | 160 | 0.06678 | 0.125 | 0.08 | 261 | 0 | 0.364 | 1 | 2 | cs | TRUE
162 | LV_6159-2_0_8_line_162 |  | 158 | 162 | 0.024165 | 0.125 | 0.08 | 261 | 0 | 0.364 | 1 | 1 | cs | TRUE
163 | LV_6159-2_0_8_line_163 |  | 160 | 161 | 0.026014 | 0.125 | 0.08 | 261 | 0 | 0.364 | 1 | 1 | cs | TRUE
164 | LV_6159-2_0_8_line_164 |  | 163 | 164 | 0.0092321 | 0.125 | 0.08 | 261 | 0 | 0.364 | 1 | 1 | cs | TRUE
165 | LV_6159-2_0_8_line_165 |  | 163 | 165 | 0.013111 | 0.125 | 0.08 | 261 | 0 | 0.364 | 1 | 1 | cs | TRUE
166 | LV_6159-2_0_8_line_166 |  | 164 | 166 | 0.0073105 | 0.125 | 0.08 | 261 | 0 | 0.364 | 1 | 1 | cs | TRUE
167 | LV_6159-2_0_8_line_167 |  | 165 | 167 | 0.0092763 | 0.125 | 0.08 | 261 | 0 | 0.364 | 1 | 1 | cs | TRUE
168 | LV_6159-2_0_8_line_168 |  | 165 | 168 | 0.009814 | 0.125 | 0.08 | 261 | 0 | 0.364 | 1 | 1 | cs | TRUE
169 | LV_6159-2_0_8_line_169 |  | 167 | 169 | 0.045755 | 0.125 | 0.08 | 261 | 0 | 0.364 | 1 | 1 | cs | TRUE
170 | LV_6159-2_0_8_line_170 |  | 169 | 170 | 0.063121 | 0.125 | 0.08 | 261 | 0 | 0.364 | 1 | 1 | cs | TRUE
171 | LV_6159-2_0_8_line_171 |  | 171 | 172 | 0.012974 | 0.125 | 0.08 | 261 | 0 | 0.364 | 1 | 1 | cs | TRUE
172 | LV_6159-2_0_8_line_172 |  | 172 | 173 | 0.030392 | 0.125 | 0.08 | 261 | 0 | 0.364 | 1 | 1 | cs | TRUE
173 | LV_6159-2_0_8_line_173 |  | 173 | 174 | 0.001859 | 0.125 | 0.08 | 261 | 0 | 0.364 | 1 | 1 | cs | TRUE
174 | LV_6159-2_0_8_line_174 |  | 173 | 175 | 0.007553 | 0.125 | 0.08 | 261 | 0 | 0.364 | 1 | 1 | cs | TRUE
175 | LV_6159-2_0_8_line_175 |  | 174 | 176 | 0.013081 | 0.125 | 0.08 | 261 | 0 | 0.364 | 1 | 1 | cs | TRUE
176 | LV_6159-2_0_8_line_176 |  | 174 | 177 | 0.004979 | 0.125 | 0.08 | 261 | 0 | 0.364 | 1 | 1 | cs | TRUE
177 | LV_6159-2_0_8_line_177 |  | 175 | 178 | 0.033967 | 0.125 | 0.08 | 261 | 0 | 0.364 | 1 | 1 | cs | TRUE

## trafo
| name | std_type | hv_bus | lv_bus | sn_mva | vn_hv_kv | vn_lv_kv | vk_percent | vkr_percent | pfe_kw | i0_percent | shift_degree | tap_side | tap_neutral | tap_min | tap_max | tap_step_percent | tap_step_degree | tap_pos | tap_phase_shifter | parallel | df | in_service
0 | LV_6159-2_0_8_trafo_75 | 0.63 MVA 20/0.4 kV | 179 | 85 | 0.63 | 20 | 0.4 | 6 | 1.206 | 1.65 | 0.2619 | 150 | hv | 0 | -2 | 2 | 2.5 | 0 | 0 | FALSE | 1 | 1 | TRUE

## line_geodata
| x0 | y0 | x1 | y1 | x2 | y2 | x3 | y3 | x4 | y4 | x5 | y5 | x6 | y6 | x7 | y7 | x8 | y8 | x9 | y9 | x10 | y10 | x11 | y11
0 | 2556106.5365 | 1132443.2917 | 2555625.1828 | 1132759.6422
1 | 2556131.7839 | 1132368.3469 | 2556106.5365 | 1132443.2917
2 | 2556131.7839 | 1132368.3469 | 2556132.9337 | 1132358.1333 | 2556133.9609 | 1132350.1106 | 2556134.8975 | 1132345.5015 | 2556135.8593 | 1132334.6739
3 | 2555810.0061 | 1131676.064 | 2555797.6925 | 1131665.5825
4 | 2555810.0061 | 1131676.064 | 2555776.3632 | 1131795.5719
5 | 2555938.611 | 1131826.2554 | 2555810.0061 | 1131676.064
6 | 2555845.4067 | 1131905.589 | 2555776.3632 | 1131795.5719
7 | 2555776.3632 | 1131795.5719 | 2555759.3466 | 1131792.4729 | 2555739.1268 | 1131787.2965 | 2555732.8379 | 1131784.4189 | 2555726.801 | 1131779.1717 | 2555722.4618 | 1131773.1049
8 | 2555938.611 | 1131826.2554 | 2555951.261 | 1131828.2196 | 2555955.535 | 1131829.3445 | 2555958.9717 | 1131831.7984 | 2555963.5634 | 1131838.4683
9 | 2555963.5634 | 1131838.4683 | 2555973.2181 | 1131845.7015 | 2555993.1907 | 1131859.2626
10 | 2555963.5634 | 1131838.4683 | 2555949.5566 | 1131834.1684 | 2555941.7754 | 1131836.7488 | 2555934.8065 | 1131839.8458 | 2555931.9121 | 1131844.1691 | 2555932.7907 | 1131847.431 | 2555933.0519 | 1131847.8863
11 | 2555845.4067 | 1131905.589 | 2555846.5732 | 1131911.3612
12 | 2555887.0628 | 1131898.2026 | 2555878.6008 | 1131898.22 | 2555867.4832 | 1131900.4692 | 2555851.1433 | 1131904.5687 | 2555846.6222 | 1131905.4356 | 2555845.4067 | 1131905.589
13 | 2555822.7651 | 1131953.3572 | 2555819.7483 | 1131953.5683 | 2555816.1714 | 1131954.0391 | 2555800.6576 | 1131955.9555
14 | 2555774.8231 | 1131958.1889 | 2555784.0096 | 1131957.2321 | 2555800.1933 | 1131956.0128 | 2555800.6576 | 1131955.9555
15 | 2555822.7651 | 1131953.3572 | 2555833.892 | 1131957.6556 | 2555839.8099 | 1131959.9645
16 | 2555851.9498 | 1131965.2606 | 2555847.4285 | 1131962.937 | 2555839.8099 | 1131959.9645
17 | 2555851.9498 | 1131965.2606 | 2555853.4901 | 1131963.2038 | 2555854.9207 | 1131959.8361 | 2555854.7202 | 1131957.692
18 | 2555851.9498 | 1131965.2606 | 2555852.7613 | 1131966.7221 | 2555853.297 | 1131969.4195 | 2555852.7682 | 1131978.1723 | 2555852.2177 | 1131981.5127
19 | 2555847.5194 | 1131996.3757 | 2555850.8072 | 1131990.0706 | 2555852.2177 | 1131981.5127
20 | 2555799.8981 | 1132101.5674 | 2555780.835 | 1132098.5834 | 2555751.3496 | 1132092.0614
21 | 2555810.0423 | 1132095.7901 | 2555807.2543 | 1132096.7444 | 2555804.3335 | 1132097.4328 | 2555802.4756 | 1132098.169 | 2555799.8981 | 1132101.5674
22 | 2555818.593 | 1132103.7093 | 2555807.8756 | 1132102.7206 | 2555799.8981 | 1132101.5674
23 | 2555818.593 | 1132103.7093 | 2555815.6782 | 1132107.3103 | 2555811.0687 | 1132108.7114 | 2555807.0049 | 1132108.9302 | 2555798.4358 | 1132109.0042 | 2555788.6659 | 1132107.0835
24 | 2555818.593 | 1132103.7093 | 2555825.4637 | 1132104.0702 | 2555840.0076 | 1132106.7698
25 | 2555744.7524 | 1132056.3376 | 2555731.3991 | 1132051.8667 | 2555725.1924 | 1132048.692
26 | 2555834.0684 | 1132053.17 | 2555819.961 | 1132055.0521 | 2555797.363 | 1132056.1738 | 2555771.6837 | 1132057.0959 | 2555761.7145 | 1132060.5042 | 2555750.0915 | 1132057.8325 | 2555744.7524 | 1132056.3376
27 | 2555744.7524 | 1132056.3376 | 2555750.0915 | 1132057.8325 | 2555761.7145 | 1132060.5042 | 2555778.013 | 1132062.3633 | 2555797.9024 | 1132064.6298
28 | 2555840.0076 | 1132106.7698 | 2555826.4025 | 1132153.3664
29 | 2555840.0076 | 1132106.7698 | 2555843.0405 | 1132107.3328
30 | 2555834.0684 | 1132053.17 | 2555843.2294 | 1132051.8911 | 2555847.9798 | 1132050.9966
31 | 2555834.0684 | 1132053.17 | 2555823.2294 | 1132044.0114 | 2555821.8107 | 1132042.2396
32 | 2555797.9024 | 1132064.6298 | 2555797.494 | 1132067.7344 | 2555795.0486 | 1132069.2086 | 2555790.1308 | 1132070.5676 | 2555785.5527 | 1132071.0014 | 2555781.7633 | 1132071.8963 | 2555778.9137 | 1132072.8399 | 2555776.7321 | 1132074.579 | 2555774.8883 | 1132077.2494 | 2555774.1085 | 1132080.1011 | 2555774.2618 | 1132083.1571 | 2555775.6152 | 1132086.0597
33 | 2555797.9024 | 1132064.6298 | 2555833.1655 | 1132068.6512 | 2555840.0804 | 1132068.7228 | 2555846.5152 | 1132068.0946
34 | 2555810.4229 | 1132159.2421 | 2555816.5229 | 1132157.4075 | 2555822.3553 | 1132154.7857 | 2555826.4025 | 1132153.3664
35 | 2555865.2412 | 1132109.2613 | 2555864.5309 | 1132109.2423 | 2555845.5717 | 1132107.8026 | 2555843.0405 | 1132107.3328
36 | 2555808.8726 | 1132162.0326 | 2555809.1656 | 1132159.985 | 2555810.4229 | 1132159.2421 | 2555810.4229 | 1132159.2421
37 | 2555808.8726 | 1132162.0326 | 2555813.9154 | 1132163.0184 | 2555829.4703 | 1132165.3723 | 2555838.3959 | 1132169.8314 | 2555847.8676 | 1132173.1527 | 2555857.082 | 1132176.6286
38 | 2555790.3693 | 1131993.9558 | 2555779.7574 | 1131995.7594
39 | 2555810.245 | 1131991.1349 | 2555810.245 | 1131991.1349 | 2555802.2999 | 1131992.3271 | 2555792.6689 | 1131993.565 | 2555790.3693 | 1131993.9558
40 | 2555767.5702 | 1132001.2419 | 2555773.5164 | 1131998.3635 | 2555779.065 | 1131995.8771 | 2555779.7574 | 1131995.7594
41 | 2555847.5194 | 1131996.3757 | 2555843.6741 | 1131995.9481 | 2555835.6607 | 1131995.173 | 2555821.236 | 1131992.6552 | 2555815.5168 | 1131991.8411 | 2555810.245 | 1131991.1349
42 | 2555767.5702 | 1132001.2419 | 2555765.3687 | 1132002.3809 | 2555764.0043 | 1132006.3596 | 2555765.4566 | 1132009.1059 | 2555768.1907 | 1132010.2531
43 | 2555847.5194 | 1131996.3757 | 2555853.9791 | 1131997.3733 | 2555864.3769 | 1131997.7974
44 | 2555768.1907 | 1132010.2531 | 2555769.4086 | 1132015.6803 | 2555778.6007 | 1132024.9398
45 | 2555752.9321 | 1132005.3181 | 2555764.0043 | 1132006.3596 | 2555765.4566 | 1132009.1059 | 2555768.1907 | 1132010.2531
46 | 2555768.1907 | 1132010.2531 | 2555776.5681 | 1132012.3594 | 2555788.9531 | 1132014.981 | 2555805.2022 | 1132019.5531 | 2555808.3678 | 1132021.7866 | 2555810.8392 | 1132024.9146 | 2555813.6207 | 1132029.3743 | 2555817.176 | 1132036.4518 | 2555821.8107 | 1132042.2396
47 | 2555752.9321 | 1132005.3181 | 2555749.5328 | 1132005.8655 | 2555738.705 | 1132004.5443 | 2555728.7317 | 1132003.2057
48 | 2555752.9321 | 1132005.3181 | 2555744.7585 | 1132001.6095 | 2555741.625 | 1132000.3003
49 | 2555847.9798 | 1132050.9966 | 2555853.9787 | 1132049.8669 | 2555853.9787 | 1132049.8669
50 | 2555866.2499 | 1132039.0629 | 2555863.603 | 1132040.3694 | 2555860.0596 | 1132044.3529 | 2555857.3809 | 1132047.6186 | 2555853.9787 | 1132049.8669
51 | 2555873.213 | 1132062.5548 | 2555858.9689 | 1132065.7496 | 2555847.2205 | 1132068.0257 | 2555846.5152 | 1132068.0946
52 | 2555872.4681 | 1132036.6495 | 2555868.1525 | 1132038.1238 | 2555866.2499 | 1132039.0629
53 | 2555873.213 | 1132062.5548 | 2555877.9824 | 1132066.1551 | 2555888.5902 | 1132066.9001 | 2555895.9044 | 1132068.9365 | 2555901.489 | 1132072.4086
54 | 2555873.213 | 1132062.5548 | 2555886.4591 | 1132059.7676 | 2555900.1824 | 1132056.9435
55 | 2555932.4914 | 1132041.6772 | 2555938.5363 | 1132042.9101
56 | 2555909.8744 | 1132035.9693 | 2555911.2724 | 1132036.2407 | 2555917.6238 | 1132038.2286 | 2555929.1242 | 1132040.9904 | 2555932.4914 | 1132041.6772
57 | 2555948.7807 | 1132045.0933 | 2555940.7527 | 1132043.3622 | 2555938.5363 | 1132042.9101
58 | 2555909.8744 | 1132035.9693 | 2555907.5741 | 1132035.5227
59 | 2555948.7807 | 1132045.0933 | 2555954.1121 | 1132045.5324 | 2555958.781 | 1132046.9768 | 2555964.556 | 1132048.0685 | 2555968.1353 | 1132048.917
60 | 2555948.7807 | 1132045.0933 | 2555953.3921 | 1132050.2623 | 2555962.3376 | 1132056.3667 | 2555970.7092 | 1132061.9196 | 2555979.7578 | 1132067.4007 | 2555986.2349 | 1132070.7996 | 2555990.5206 | 1132073.5475 | 2555996.5011 | 1132082.7419 | 2556005.1462 | 1132087.7926 | 2556008.6799 | 1132089.8567
61 | 2555898.4966 | 1132033.8557 | 2555903.1608 | 1132034.6659 | 2555907.5741 | 1132035.5227
62 | 2555979.1386 | 1132047.9843 | 2555978.9379 | 1132047.9078 | 2555976.163 | 1132049.6068 | 2555970.7882 | 1132049.546 | 2555968.1353 | 1132048.917
63 | 2556008.6799 | 1132089.8567 | 2556008.5356 | 1132094.3378 | 2556012.2649 | 1132099.9802 | 2556020.0467 | 1132108.0831 | 2556029.1063 | 1132116.7694
64 | 2555898.4966 | 1132033.8557 | 2555897.7564 | 1132033.7272 | 2555881.0755 | 1132035.4108
65 | 2555979.1386 | 1132047.9843 | 2555984.9066 | 1132050.1817
66 | 2555872.4681 | 1132036.6495 | 2555874.005 | 1132036.1244 | 2555881.0755 | 1132035.4108
67 | 2555990.1774 | 1132052.1898 | 2555984.9066 | 1132050.1817
68 | 2555901.489 | 1132072.4086 | 2555898.1201 | 1132073.9562 | 2555890.0836 | 1132075.2713 | 2555880.8558 | 1132076.8729 | 2555874.0122 | 1132078.1125 | 2555869.2916 | 1132078.0137
69 | 2555924.9755 | 1132085.3991 | 2555913.461 | 1132079.647 | 2555901.489 | 1132072.4086
70 | 2555900.1824 | 1132056.9435 | 2555900.198 | 1132058.0329 | 2555901.2823 | 1132059.9481 | 2555904.6835 | 1132061.7798 | 2555909.882 | 1132062.9979
71 | 2555924.9755 | 1132085.3991 | 2555927.2074 | 1132086.3166
72 | 2555924.9755 | 1132085.3991 | 2555926.3329 | 1132089.9137 | 2555943.3161 | 1132113.8463
73 | 2555924.9755 | 1132085.3991 | 2555916.0252 | 1132090.2114 | 2555906.3623 | 1132094.4287 | 2555903.5541 | 1132095.7832 | 2555902.1436 | 1132097.6834
74 | 2555955.2442 | 1132090.8585 | 2555927.2074 | 1132086.3166
75 | 2555927.2074 | 1132086.3166 | 2555939.2982 | 1132095.066 | 2555954.5153 | 1132108.0726 | 2555962.7279 | 1132115.0495
76 | 2555903.585 | 1132099.9963 | 2555902.1436 | 1132097.6834
77 | 2555857.082 | 1132176.6286 | 2555859.0551 | 1132177.3729 | 2555868.3858 | 1132181.4289 | 2555878.1389 | 1132183.5549
78 | 2555901.841 | 1132187.8541 | 2555890.1428 | 1132185.3828 | 2555878.7968 | 1132183.6983 | 2555878.1389 | 1132183.5549
79 | 2555901.841 | 1132187.8541 | 2555902.0023 | 1132189.9095 | 2555903.6394 | 1132190.5645 | 2555908.6557 | 1132193.207 | 2555913.6734 | 1132196.0384 | 2555918.6891 | 1132199.648 | 2555921.9864 | 1132203.0701 | 2555922.991 | 1132205.6373
80 | 2555901.841 | 1132187.8541 | 2555902.9361 | 1132188.0906 | 2555921.9199 | 1132191.876 | 2555929.3986 | 1132194.3226 | 2555934.6365 | 1132195.685 | 2555944.4995 | 1132198.8368 | 2555953.8105 | 1132201.2589 | 2555964.8626 | 1132205.9361 | 2555971.5462 | 1132210.2117 | 2555976.8918 | 1132213.1789
81 | 2555865.2412 | 1132109.2613 | 2555875.2971 | 1132109.5303 | 2555883.6823 | 1132110.6251 | 2555892.8606 | 1132114.4456
82 | 2555924.9979 | 1132140.038 | 2555919.5223 | 1132137.7769 | 2555915.7957 | 1132130.4115 | 2555910.8147 | 1132126.2791 | 2555895.8076 | 1132115.6723 | 2555892.8606 | 1132114.4456
83 | 2555923.2575 | 1132206.3181 | 2555922.991 | 1132205.6373
84 | 2555976.8918 | 1132213.1789 | 2555981.0938 | 1132215.5114 | 2555988.7081 | 1132219.2873
85 | 2556015.5497 | 1132154.9946 | 2555988.7081 | 1132219.2873
86 | 2555962.7279 | 1132115.0495 | 2555968.4587 | 1132121.6889 | 2555975.9806 | 1132128.9821 | 2555988.2197 | 1132138.0307 | 2555997.7604 | 1132143.4305 | 2556015.5497 | 1132154.9946
87 | 2555962.7279 | 1132115.0495 | 2555982.5306 | 1132120.2298
88 | 2555993.6544 | 1132053.5144 | 2555990.1774 | 1132052.1898
89 | 2555993.6544 | 1132053.5144 | 2555993.3539 | 1132054.5393 | 2555993.7258 | 1132055.9151 | 2555994.6498 | 1132056.9756 | 2555996.8087 | 1132058.4383 | 2555999.6371 | 1132059.8518 | 2556012.6097 | 1132064.9486 | 2556024.403 | 1132069.8651 | 2556027.4356 | 1132071.8329 | 2556028.7267 | 1132073.6022 | 2556029.1153 | 1132077.2679 | 2556028.361 | 1132079.4189
90 | 2555993.6544 | 1132053.5144 | 2556003.1416 | 1132056.5025
91 | 2556055.8879 | 1132068.9573 | 2556046.3901 | 1132066.2696 | 2556036.2288 | 1132064.465 | 2556024.4947 | 1132062.3828 | 2556010.8333 | 1132058.9251 | 2556003.1416 | 1132056.5025
92 | 2556055.8879 | 1132068.9573 | 2556062.5265 | 1132071.2657
93 | 2556031.8451 | 1132050.4009 | 2556037.9132 | 1132057.8827 | 2556044.6301 | 1132061.4355 | 2556053.2183 | 1132065.0303 | 2556055.8879 | 1132068.9573
94 | 2556062.5265 | 1132071.2657 | 2556069.4096 | 1132074.3838 | 2556075.1453 | 1132078.0378
95 | 2556062.5265 | 1132071.2657 | 2556066.3869 | 1132076.9516 | 2556071.2071 | 1132085.4319 | 2556074.7469 | 1132093.5992 | 2556075.6385 | 1132096.2557
96 | 2556031.8451 | 1132050.4009 | 2556058.9532 | 1132058.5074
97 | 2556031.8451 | 1132050.4009 | 2556026.7314 | 1132043.2128
98 | 2556075.6385 | 1132096.2557 | 2556077.4229 | 1132101.5727 | 2556078.7309 | 1132106.1683
99 | 2556026.7314 | 1132043.2128 | 2556026.3139 | 1132042.6261 | 2556018.4127 | 1132029.7771 | 2556009.3365 | 1132015.247 | 2556009.1977 | 1132015.0218
100 | 2556079.9613 | 1132112.8488 | 2556078.9954 | 1132107.0974 | 2556078.7309 | 1132106.1683
101 | 2556078.7309 | 1132106.1683 | 2556107.3424 | 1132102.3778
102 | 2556009.1977 | 1132015.0218 | 2555997.2821 | 1131995.6805 | 2555994.9393 | 1131992.3381
103 | 2556079.9613 | 1132112.8488 | 2556081.533 | 1132122.4979 | 2556082.5796 | 1132129.8162 | 2556084.3663 | 1132135.1615 | 2556086.8303 | 1132140.4574 | 2556089.1283 | 1132144.1203 | 2556092.5521 | 1132149.0535 | 2556096.9635 | 1132156.3918 | 2556098.6347 | 1132163.8501 | 2556105.8432 | 1132169.3671 | 2556108.0212 | 1132171.3523
104 | 2556079.9613 | 1132112.8488 | 2556082.9148 | 1132114.5393 | 2556085.2724 | 1132118.9688 | 2556089.5703 | 1132127.642 | 2556093.2517 | 1132133.0997
105 | 2556139.5305 | 1132227.8186 | 2556139.0798 | 1132224.0644 | 2556137.1949 | 1132215.8072 | 2556134.4833 | 1132209.268 | 2556130.7916 | 1132203.4808 | 2556126.3286 | 1132197.5102 | 2556120.7033 | 1132190.5142 | 2556113.381 | 1132182.0521 | 2556108.1807 | 1132176.3425 | 2556107.1249 | 1132174.0935 | 2556108.0212 | 1132171.3523
106 | 2556108.0212 | 1132171.3523 | 2556108.9373 | 1132172.1126
107 | 2556139.5305 | 1132227.8186 | 2556141.9442 | 1132241.03 | 2556142.85 | 1132246.0117
108 | 2556139.5305 | 1132227.8186 | 2556136.5769 | 1132227.1619 | 2556133.294 | 1132224.6512 | 2556129.2818 | 1132219.4037
109 | 2556136.4875 | 1132196.5746 | 2556115.2176 | 1132177.3252 | 2556108.9373 | 1132172.1126
110 | 2556142.85 | 1132246.0117 | 2556143.1207 | 1132247.5004
111 | 2556136.4875 | 1132196.5746 | 2556175.2245 | 1132161.8562
112 | 2556145.0386 | 1132258.9055 | 2556143.7408 | 1132250.9109 | 2556143.1207 | 1132247.5004
113 | 2556188.715 | 1132225.7599 | 2556194.1318 | 1132236.904 | 2556196.9268 | 1132244.332 | 2556198.8255 | 1132247.0974 | 2556203.3749 | 1132249.0876
114 | 2556203.3749 | 1132249.0876 | 2556206.5466 | 1132258.5583 | 2556207.8102 | 1132262.2795
115 | 2556203.3749 | 1132249.0876 | 2556243.4762 | 1132236.8465
116 | 2556145.0386 | 1132258.9055 | 2556148.9022 | 1132258.6996 | 2556151.7386 | 1132260.1686 | 2556154.5991 | 1132263.9052 | 2556156.1977 | 1132267.74
117 | 2556145.0386 | 1132258.9055 | 2556145.6442 | 1132263.8259 | 2556146.1483 | 1132274.9057 | 2556146.1058 | 1132280.709
118 | 2556156.1977 | 1132267.74 | 2556200.471 | 1132289.1625
119 | 2556139.2017 | 1132276.7905 | 2556142.1325 | 1132279.5928 | 2556144.7356 | 1132280.7523 | 2556146.1058 | 1132280.709
120 | 2556146.1058 | 1132280.709 | 2556145.8546 | 1132285.3354 | 2556144.5209 | 1132294.6276 | 2556142.0793 | 1132305.0729 | 2556139.814 | 1132314.372 | 2556138.246 | 1132323.1879 | 2556137.7333 | 1132325.5655
121 | 2556206.4682 | 1132293.3211 | 2556204.3724 | 1132293.1029 | 2556202.1152 | 1132291.8742 | 2556200.471 | 1132289.1625
122 | 2556137.7333 | 1132325.5655 | 2556136.3638 | 1132331.918
123 | 2556206.4682 | 1132293.3211 | 2556208.9631 | 1132293.3697 | 2556211.9727 | 1132292.1805 | 2556214.0264 | 1132289.7866 | 2556214.7904 | 1132286.8574 | 2556212.3531 | 1132275.6582 | 2556207.8102 | 1132262.2795
124 | 2556236.7452 | 1132221.9587 | 2556241.2111 | 1132232.2931 | 2556243.4762 | 1132236.8465
125 | 2556236.7452 | 1132221.9587 | 2556233.7403 | 1132215.0052 | 2556232.8784 | 1132213.3769
126 | 2556135.8593 | 1132334.6739 | 2556135.9222 | 1132333.9659 | 2556136.3638 | 1132331.918
127 | 2556232.8784 | 1132213.3769 | 2556227.1984 | 1132202.6463 | 2556223.9554 | 1132195.9871
128 | 2556272.2729 | 1132142.187 | 2556223.9554 | 1132195.9871
129 | 2556369.052 | 1132129.0582 | 2556353.9761 | 1132129.034 | 2556322.5646 | 1132136.8543 | 2556290.7143 | 1132140.4203 | 2556272.2729 | 1132142.187
130 | 2556258.6818 | 1132082.812 | 2556272.2729 | 1132142.187
131 | 2556369.052 | 1132129.0582 | 2556521.7154 | 1131890.5666
132 | 2556200.7528 | 1131998.8975 | 2556201.2531 | 1131999.5084 | 2556210.2124 | 1132010.7269 | 2556216.9528 | 1132021.7614 | 2556223.4256 | 1132036.2329 | 2556232.6869 | 1132047.7049 | 2556243.3417 | 1132061.2678 | 2556251.5378 | 1132072.3807 | 2556258.6818 | 1132082.812 | 2556258.6818 | 1132082.812
133 | 2556130.2036 | 1132065.6033 | 2556133.2438 | 1132065.4366 | 2556138.6457 | 1132068.1654 | 2556144.0426 | 1132072.3172 | 2556151.3502 | 1132078.7074
134 | 2556130.2036 | 1132065.6033 | 2556124.1147 | 1132050.798
135 | 2556124.1147 | 1132050.798 | 2556122.9923 | 1132048.069 | 2556122.7172 | 1132047.4718
136 | 2556112.7021 | 1132025.7338 | 2556122.7172 | 1132047.4718
137 | 2556097.862 | 1131993.5229 | 2556112.7021 | 1132025.7338
138 | 2556521.7154 | 1131890.5666 | 2556522.9756 | 1131892.3473 | 2556527.1843 | 1131895.1184 | 2556541.2742 | 1131903.5434 | 2556553.9711 | 1131910.989 | 2556562.2417 | 1131916.4767 | 2556569.2564 | 1131919.6944 | 2556576.2097 | 1131921.8788 | 2556581.7415 | 1131923.4064 | 2556585.2505 | 1131925.2488 | 2556587.0252 | 1131926.3515
139 | 2556521.7154 | 1131890.5666 | 2556540.8159 | 1131895.5092 | 2556544.0107 | 1131896.8283
140 | 2556180.4097 | 1131973.9073 | 2556187.2043 | 1131981.9571 | 2556190.8275 | 1131986.7777 | 2556200.7528 | 1131998.8975
141 | 2556544.0107 | 1131896.8283 | 2556552.1685 | 1131900.1965 | 2556564.0765 | 1131903.9682 | 2556575.863 | 1131905.0579
142 | 2556593.0854 | 1131930.1171 | 2556587.0252 | 1131926.3515
143 | 2555982.0381 | 1131975.8594 | 2555988.7933 | 1131983.5696 | 2555994.9393 | 1131992.3381
144 | 2555982.0381 | 1131975.8594 | 2555980.2889 | 1131975.6721 | 2555976.3204 | 1131974.1892 | 2555974.6667 | 1131973.0922
145 | 2555964.5542 | 1131956.1436 | 2555968.6621 | 1131960.8938 | 2555975.7965 | 1131968.868 | 2555982.0381 | 1131975.8594
146 | 2555964.5542 | 1131956.1436 | 2555961.8637 | 1131953.3333
147 | 2555964.5542 | 1131956.1436 | 2555962.4073 | 1131956.326 | 2555955.9738 | 1131953.6494 | 2555954.2848 | 1131952.6999
148 | 2555934.0307 | 1131927.5075 | 2555938.3081 | 1131931.2115 | 2555946.9843 | 1131938.374 | 2555954.2812 | 1131945.4131 | 2555961.8637 | 1131953.3333
149 | 2555942.945 | 1131927.22 | 2555938.5708 | 1131922.9164 | 2555934.0307 | 1131927.5075
150 | 2555913.9071 | 1131910.1234 | 2555919.4924 | 1131914.7294 | 2555929.761 | 1131923.8035 | 2555934.0307 | 1131927.5075
151 | 2555913.9071 | 1131910.1234 | 2555917.4059 | 1131906.3293 | 2555921.969 | 1131910.1534
152 | 2555913.9071 | 1131910.1234 | 2555910.9324 | 1131907.6773 | 2555903.6052 | 1131902.8191
153 | 2555887.0628 | 1131898.2026 | 2555892.3834 | 1131898.197 | 2555901.2143 | 1131901.2339 | 2555903.6052 | 1131902.8191
154 | 2555887.0628 | 1131898.2026 | 2555887.0763 | 1131901.0928 | 2555885.5755 | 1131902.2377 | 2555881.0599 | 1131903.8716 | 2555872.197 | 1131904.8703
155 | 2556096.3771 | 1131990.2998 | 2556091.3933 | 1131988.9576 | 2556085.7102 | 1131985.6974 | 2556082.2225 | 1131982.3458
156 | 2556096.3771 | 1131990.2998 | 2556097.862 | 1131993.5229
157 | 2556096.3771 | 1131990.2998 | 2556085.5555 | 1131966.5776 | 2556068.9474 | 1131929.6463
158 | 2556037.2952 | 1131875.0157 | 2556044.3584 | 1131882.7237 | 2556052.5754 | 1131894.5143 | 2556060.7955 | 1131911.9966 | 2556068.9474 | 1131929.6463
159 | 2556068.9474 | 1131929.6463 | 2556073.8688 | 1131929.8105 | 2556078.1213 | 1131930.1241 | 2556080.6778 | 1131931.195 | 2556083.7903 | 1131934.6074 | 2556085.0328 | 1131936.5449
160 | 2556037.2952 | 1131875.0157 | 2556041.7363 | 1131874.772 | 2556044.104 | 1131875.2995 | 2556056.1172 | 1131878.6581
161 | 2555993.1907 | 1131859.2626 | 2556001.2895 | 1131863.2723 | 2556017.325 | 1131871.2482 | 2556035.116 | 1131879.2115 | 2556044.3584 | 1131882.7237 | 2556037.2952 | 1131875.0157
162 | 2556097.0387 | 1131957.4559 | 2556092.0779 | 1131949.7659 | 2556088.2608 | 1131941.5784 | 2556085.0328 | 1131936.5449
163 | 2555993.1907 | 1131859.2626 | 2555996.981 | 1131867.9617 | 2556007.2549 | 1131880.9267
164 | 2556161.8773 | 1131999.8441 | 2556160.2977 | 1131993.0917 | 2556159.8817 | 1131990.8323
165 | 2556157.5079 | 1131977.9375 | 2556159.8817 | 1131990.8323
166 | 2556163.763 | 1132006.9069 | 2556161.9904 | 1132000.3275 | 2556161.8773 | 1131999.8441
167 | 2556157.5079 | 1131977.9375 | 2556155.0141 | 1131969.0028
168 | 2556150.3138 | 1131971.242 | 2556157.5079 | 1131977.9375
169 | 2556140.8939 | 1131926.3764 | 2556145.7488 | 1131932.2219 | 2556150.0933 | 1131941.9953 | 2556152.7906 | 1131956.0718 | 2556154.6776 | 1131967.7974 | 2556155.0141 | 1131969.0028
170 | 2556140.8939 | 1131926.3764 | 2556147.8899 | 1131929.1269 | 2556151.7431 | 1131932.7563 | 2556158.411 | 1131945.4365 | 2556167.4997 | 1131957.4766 | 2556177.9154 | 1131970.9523 | 2556180.4097 | 1131973.9073
171 | 2555933.0519 | 1131847.8863 | 2555936.316 | 1131853.5751 | 2555939.9136 | 1131858.8869
172 | 2555959.7827 | 1131881.6625 | 2555956.2694 | 1131879.2647 | 2555941.3133 | 1131860.9535 | 2555939.9136 | 1131858.8869
173 | 2555959.7827 | 1131881.6625 | 2555958.8474 | 1131883.2701
174 | 2555959.7827 | 1131881.6625 | 2555966.0206 | 1131885.9212
175 | 2555958.8474 | 1131883.2701 | 2555959.0534 | 1131885.114 | 2555960.792 | 1131887.0134 | 2555962.4265 | 1131890.4588 | 2555964.9974 | 1131894.5644
176 | 2555954.018 | 1131882.0048 | 2555958.8474 | 1131883.2701
177 | 2555991.7755 | 1131907.9868 | 2555971.7851 | 1131889.8568 | 2555966.0206 | 1131885.9212

## bus_geodata
| x | y | coords
0 | 2555625.1828 | 1132759.6422
1 | 2556106.5365 | 1132443.2917
2 | 2556131.7839 | 1132368.3469
3 | 2555797.6925 | 1131665.5825
4 | 2555810.0061 | 1131676.064
5 | 2555776.3632 | 1131795.5719
6 | 2555938.611 | 1131826.2554
7 | 2555963.5634 | 1131838.4683
8 | 2555722.4618 | 1131773.1049
9 | 2555845.4067 | 1131905.589
10 | 2555800.6576 | 1131955.9555
11 | 2555822.7651 | 1131953.3571
12 | 2555774.8231 | 1131958.1889
13 | 2555839.8099 | 1131959.9645
14 | 2555851.9498 | 1131965.2606
15 | 2555854.7202 | 1131957.692
16 | 2555852.2177 | 1131981.5127
17 | 2555751.3496 | 1132092.0614
18 | 2555799.8981 | 1132101.5674
19 | 2555810.0423 | 1132095.7901
20 | 2555818.593 | 1132103.7093
21 | 2555725.1924 | 1132048.692
22 | 2555744.7524 | 1132056.3376
23 | 2555788.6659 | 1132107.0835
24 | 2555840.0076 | 1132106.7698
25 | 2555834.0684 | 1132053.17
26 | 2555797.9024 | 1132064.6298
27 | 2555826.4025 | 1132153.3664
28 | 2555843.0405 | 1132107.3328
29 | 2555810.4229 | 1132159.2421
30 | 2555808.8726 | 1132162.0326
31 | 2555790.3693 | 1131993.9558
32 | 2555779.7574 | 1131995.7594
33 | 2555810.245 | 1131991.1349
34 | 2555767.5702 | 1132001.2419
35 | 2555847.5194 | 1131996.3757
36 | 2555768.1907 | 1132010.2531
37 | 2555864.3769 | 1131997.7974
38 | 2555778.6007 | 1132024.9398
39 | 2555752.9321 | 1132005.3181
40 | 2555821.8107 | 1132042.2396
41 | 2555728.7317 | 1132003.2057
42 | 2555741.625 | 1132000.3003
43 | 2555847.9798 | 1132050.9966
44 | 2555853.9787 | 1132049.8669
45 | 2555775.6152 | 1132086.0597
46 | 2555846.5152 | 1132068.0946
47 | 2555866.2499 | 1132039.0629
48 | 2555873.213 | 1132062.5548
49 | 2555932.4914 | 1132041.6772
50 | 2555938.5363 | 1132042.9101
51 | 2555909.8744 | 1132035.9693
52 | 2555948.7807 | 1132045.0933
53 | 2555907.5741 | 1132035.5227
54 | 2555968.1353 | 1132048.917
55 | 2556008.6799 | 1132089.8567
56 | 2555898.4966 | 1132033.8557
57 | 2555979.1386 | 1132047.9843
58 | 2556029.1063 | 1132116.7694
59 | 2555881.0755 | 1132035.4108
60 | 2555872.4681 | 1132036.6495
61 | 2555984.9066 | 1132050.1817
62 | 2555901.489 | 1132072.4086
63 | 2555900.1824 | 1132056.9435
64 | 2555869.2916 | 1132078.0137
65 | 2555924.9755 | 1132085.3991
66 | 2555909.882 | 1132062.9979
67 | 2555927.2074 | 1132086.3166
68 | 2555943.3161 | 1132113.8463
69 | 2555902.1436 | 1132097.6834
70 | 2555857.082 | 1132176.6286
71 | 2555878.1389 | 1132183.5549
72 | 2555901.841 | 1132187.8541
73 | 2555865.2412 | 1132109.2613
74 | 2555892.8606 | 1132114.4456
75 | 2555924.9979 | 1132140.038
76 | 2555922.991 | 1132205.6373
77 | 2555976.8918 | 1132213.1789
78 | 2555923.2575 | 1132206.3181
79 | 2555988.7081 | 1132219.2873
80 | 2556015.5497 | 1132154.9946
81 | 2555962.7279 | 1132115.0495
82 | 2555903.585 | 1132099.9963
83 | 2555955.2442 | 1132090.8585
84 | 2555982.5306 | 1132120.2298
85 | 2555990.1774 | 1132052.1898
86 | 2555993.6544 | 1132053.5144
87 | 2556028.361 | 1132079.4189
88 | 2556003.1416 | 1132056.5025
89 | 2556055.8879 | 1132068.9573
90 | 2556062.5265 | 1132071.2657
91 | 2556031.8451 | 1132050.4009
92 | 2556075.1453 | 1132078.0378
93 | 2556075.6385 | 1132096.2557
94 | 2556058.9532 | 1132058.5074
95 | 2556026.7314 | 1132043.2128
96 | 2556078.7309 | 1132106.1683
97 | 2556009.1977 | 1132015.0218
98 | 2556079.9613 | 1132112.8488
99 | 2556107.3424 | 1132102.3778
100 | 2556108.0212 | 1132171.3523
101 | 2556093.2517 | 1132133.0997
102 | 2556139.5305 | 1132227.8186
103 | 2556108.9373 | 1132172.1126
104 | 2556142.85 | 1132246.0117
105 | 2556129.2818 | 1132219.4037
106 | 2556136.4875 | 1132196.5746
107 | 2556143.1207 | 1132247.5004
108 | 2556188.715 | 1132225.7599
109 | 2556203.3749 | 1132249.0876
110 | 2556145.0386 | 1132258.9055
111 | 2556156.1977 | 1132267.74
112 | 2556146.1058 | 1132280.709
113 | 2556200.471 | 1132289.1625
114 | 2556139.2017 | 1132276.7905
115 | 2556137.7333 | 1132325.5655
116 | 2556206.4682 | 1132293.3211
117 | 2556207.8102 | 1132262.2795
118 | 2556243.4762 | 1132236.8465
119 | 2556236.7452 | 1132221.9587
120 | 2556136.3638 | 1132331.918
121 | 2556175.2245 | 1132161.8562
122 | 2556135.8593 | 1132334.6739
123 | 2556232.8784 | 1132213.3769
124 | 2556223.9554 | 1132195.9871
125 | 2556272.2729 | 1132142.187
126 | 2556369.052 | 1132129.0582
127 | 2556258.6818 | 1132082.812
128 | 2556151.3502 | 1132078.7074
129 | 2556130.2036 | 1132065.6033
130 | 2556124.1147 | 1132050.798
131 | 2556122.7172 | 1132047.4718
132 | 2556112.7021 | 1132025.7338
133 | 2556521.7154 | 1131890.5666
134 | 2556200.7528 | 1131998.8975
135 | 2556544.0107 | 1131896.8283
136 | 2556575.863 | 1131905.0579
137 | 2556587.0252 | 1131926.3515
138 | 2556593.0854 | 1131930.1171
139 | 2555994.9393 | 1131992.3381
140 | 2555982.0381 | 1131975.8594
141 | 2555974.6667 | 1131973.0922
142 | 2555964.5542 | 1131956.1436
143 | 2555954.2848 | 1131952.6999
144 | 2555961.8637 | 1131953.3333
145 | 2555934.0307 | 1131927.5075
146 | 2555942.945 | 1131927.22
147 | 2555913.9071 | 1131910.1234
148 | 2555903.6052 | 1131902.8191
149 | 2555887.0628 | 1131898.2026
150 | 2555872.197 | 1131904.8703
151 | 2555921.969 | 1131910.1534
152 | 2555846.5732 | 1131911.3612
153 | 2556082.2225 | 1131982.3458
154 | 2556096.3771 | 1131990.2998
155 | 2556097.862 | 1131993.5229
156 | 2556068.9474 | 1131929.6463
157 | 2556037.2952 | 1131875.0157
158 | 2556085.0328 | 1131936.5449
159 | 2556056.1172 | 1131878.6581
160 | 2555993.1907 | 1131859.2626
161 | 2556007.2549 | 1131880.9267
162 | 2556097.0387 | 1131957.4559
163 | 2556159.8817 | 1131990.8323
164 | 2556161.8773 | 1131999.8441
165 | 2556157.5079 | 1131977.9375
166 | 2556163.763 | 1132006.9069
167 | 2556155.0141 | 1131969.0028
168 | 2556150.3138 | 1131971.242
169 | 2556140.8939 | 1131926.3764
170 | 2556180.4097 | 1131973.9073
171 | 2555933.0519 | 1131847.8863
172 | 2555939.9136 | 1131858.8869
173 | 2555959.7827 | 1131881.6625
174 | 2555958.8474 | 1131883.2701
175 | 2555966.0206 | 1131885.9212
176 | 2555964.9974 | 1131894.5644
177 | 2555954.018 | 1131882.0048
178 | 2555991.7755 | 1131907.9868
179 | 2555993.6544 | 1132053.5144

## line_std_types
| c_nf_per_km | r_ohm_per_km | x_ohm_per_km | max_i_ka | type | q_mm2 | alpha | voltage_rating
NAYY 4x50 SE | 210 | 0.642 | 0.083 | 0.142 | cs | 50 | 0.00403 | LV
NAYY 4x120 SE | 264 | 0.225 | 0.08 | 0.242 | cs | 120 | 0.00403 | LV
NAYY 4x150 SE | 261 | 0.208 | 0.08 | 0.27 | cs | 150 | 0.00403 | LV
NA2XS2Y 1x95 RM/25 12/20 kV | 216 | 0.313 | 0.132 | 0.252 | cs | 95 | 0.00403 | MV
NA2XS2Y 1x185 RM/25 12/20 kV | 273 | 0.161 | 0.117 | 0.362 | cs | 185 | 0.00403 | MV
NA2XS2Y 1x240 RM/25 12/20 kV | 304 | 0.122 | 0.112 | 0.421 | cs | 240 | 0.00403 | MV
NA2XS2Y 1x95 RM/25 6/10 kV | 315 | 0.313 | 0.123 | 0.249 | cs | 95 | 0.00403 | MV
NA2XS2Y 1x185 RM/25 6/10 kV | 406 | 0.161 | 0.11 | 0.358 | cs | 185 | 0.00403 | MV
NA2XS2Y 1x240 RM/25 6/10 kV | 456 | 0.122 | 0.105 | 0.416 | cs | 240 | 0.00403 | MV
NA2XS2Y 1x150 RM/25 12/20 kV | 250 | 0.206 | 0.116 | 0.319 | cs | 150 | 0.00403 | MV
NA2XS2Y 1x120 RM/25 12/20 kV | 230 | 0.253 | 0.119 | 0.283 | cs | 120 | 0.00403 | MV
NA2XS2Y 1x70 RM/25 12/20 kV | 190 | 0.443 | 0.132 | 0.22 | cs | 70 | 0.00403 | MV
NA2XS2Y 1x150 RM/25 6/10 kV | 360 | 0.206 | 0.11 | 0.315 | cs | 150 | 0.00403 | MV
NA2XS2Y 1x120 RM/25 6/10 kV | 340 | 0.253 | 0.113 | 0.28 | cs | 120 | 0.00403 | MV
NA2XS2Y 1x70 RM/25 6/10 kV | 280 | 0.443 | 0.123 | 0.217 | cs | 70 | 0.00403 | MV
N2XS(FL)2Y 1x120 RM/35 64/110 kV | 112 | 0.153 | 0.166 | 0.366 | cs | 120 | 0.00393 | HV
N2XS(FL)2Y 1x185 RM/35 64/110 kV | 125 | 0.099 | 0.156 | 0.457 | cs | 185 | 0.00393 | HV
N2XS(FL)2Y 1x240 RM/35 64/110 kV | 135 | 0.075 | 0.149 | 0.526 | cs | 240 | 0.00393 | HV
N2XS(FL)2Y 1x300 RM/35 64/110 kV | 144 | 0.06 | 0.144 | 0.588 | cs | 300 | 0.00393 | HV
15-AL1/3-ST1A 0.4 | 11 | 1.8769 | 0.35 | 0.105 | ol | 16 | 0.00403 | LV
24-AL1/4-ST1A 0.4 | 11.25 | 1.2012 | 0.335 | 0.14 | ol | 24 | 0.00403 | LV
48-AL1/8-ST1A 0.4 | 12.2 | 0.5939 | 0.3 | 0.21 | ol | 48 | 0.00403 | LV
94-AL1/15-ST1A 0.4 | 13.2 | 0.306 | 0.29 | 0.35 | ol | 94 | 0.00403 | LV
34-AL1/6-ST1A 10.0 | 9.7 | 0.8342 | 0.36 | 0.17 | ol | 34 | 0.00403 | MV
48-AL1/8-ST1A 10.0 | 10.1 | 0.5939 | 0.35 | 0.21 | ol | 48 | 0.00403 | MV
70-AL1/11-ST1A 10.0 | 10.4 | 0.4132 | 0.339 | 0.29 | ol | 70 | 0.00403 | MV
94-AL1/15-ST1A 10.0 | 10.75 | 0.306 | 0.33 | 0.35 | ol | 94 | 0.00403 | MV
122-AL1/20-ST1A 10.0 | 11.1 | 0.2376 | 0.323 | 0.41 | ol | 122 | 0.00403 | MV
149-AL1/24-ST1A 10.0 | 11.25 | 0.194 | 0.315 | 0.47 | ol | 149 | 0.00403 | MV
34-AL1/6-ST1A 20.0 | 9.15 | 0.8342 | 0.382 | 0.17 | ol | 34 | 0.00403 | MV
48-AL1/8-ST1A 20.0 | 9.5 | 0.5939 | 0.372 | 0.21 | ol | 48 | 0.00403 | MV
70-AL1/11-ST1A 20.0 | 9.7 | 0.4132 | 0.36 | 0.29 | ol | 70 | 0.00403 | MV
94-AL1/15-ST1A 20.0 | 10 | 0.306 | 0.35 | 0.35 | ol | 94 | 0.00403 | MV
122-AL1/20-ST1A 20.0 | 10.3 | 0.2376 | 0.344 | 0.41 | ol | 122 | 0.00403 | MV
149-AL1/24-ST1A 20.0 | 10.5 | 0.194 | 0.337 | 0.47 | ol | 149 | 0.00403 | MV
184-AL1/30-ST1A 20.0 | 10.75 | 0.1571 | 0.33 | 0.535 | ol | 184 | 0.00403 | MV
243-AL1/39-ST1A 20.0 | 11 | 0.1188 | 0.32 | 0.645 | ol | 243 | 0.00403 | MV
48-AL1/8-ST1A 110.0 | 8 | 0.5939 | 0.46 | 0.21 | ol | 48 | 0.00403 | HV
70-AL1/11-ST1A 110.0 | 8.4 | 0.4132 | 0.45 | 0.29 | ol | 70 | 0.00403 | HV
94-AL1/15-ST1A 110.0 | 8.65 | 0.306 | 0.44 | 0.35 | ol | 94 | 0.00403 | HV
122-AL1/20-ST1A 110.0 | 8.5 | 0.2376 | 0.43 | 0.41 | ol | 122 | 0.00403 | HV
149-AL1/24-ST1A 110.0 | 8.75 | 0.194 | 0.41 | 0.47 | ol | 149 | 0.00403 | HV
184-AL1/30-ST1A 110.0 | 8.8 | 0.1571 | 0.4 | 0.535 | ol | 184 | 0.00403 | HV
243-AL1/39-ST1A 110.0 | 9 | 0.1188 | 0.39 | 0.645 | ol | 243 | 0.00403 | HV
305-AL1/39-ST1A 110.0 | 9.2 | 0.0949 | 0.38 | 0.74 | ol | 305 | 0.00403 | HV
490-AL1/64-ST1A 110.0 | 9.75 | 0.059 | 0.37 | 0.96 | ol | 490 | 0.00403 | HV
679-AL1/86-ST1A 110.0 | 9.95 | 0.042 | 0.36 | 1.15 | ol | 679 | 0.00403 | HV
490-AL1/64-ST1A 220.0 | 10 | 0.059 | 0.285 | 0.96 | ol | 490 | 0.00403 | HV
679-AL1/86-ST1A 220.0 | 11.7 | 0.042 | 0.275 | 1.15 | ol | 679 | 0.00403 | HV
490-AL1/64-ST1A 380.0 | 11 | 0.059 | 0.253 | 0.96 | ol | 490 | 0.00403 | HV
679-AL1/86-ST1A 380.0 | 14.6 | 0.042 | 0.25 | 1.15 | ol | 679 | 0.00403 | HV

## trafo_std_types
| i0_percent | pfe_kw | vkr_percent | sn_mva | vn_lv_kv | vn_hv_kv | vk_percent | shift_degree | vector_group | tap_side | tap_neutral | tap_min | tap_max | tap_step_degree | tap_step_percent | tap_phase_shifter
160 MVA 380/110 kV | 0.06 | 60 | 0.25 | 160 | 110 | 380 | 12.2 | 0 | Yy0 | hv | 0 | -9 | 9 | 0 | 1.5 | FALSE
100 MVA 220/110 kV | 0.06 | 55 | 0.26 | 100 | 110 | 220 | 12 | 0 | Yy0 | hv | 0 | -9 | 9 | 0 | 1.5 | FALSE
63 MVA 110/20 kV | 0.04 | 22 | 0.32 | 63 | 20 | 110 | 18 | 150 | YNd5 | hv | 0 | -9 | 9 | 0 | 1.5 | FALSE
40 MVA 110/20 kV | 0.05 | 18 | 0.34 | 40 | 20 | 110 | 16.2 | 150 | YNd5 | hv | 0 | -9 | 9 | 0 | 1.5 | FALSE
25 MVA 110/20 kV | 0.07 | 14 | 0.41 | 25 | 20 | 110 | 12 | 150 | YNd5 | hv | 0 | -9 | 9 | 0 | 1.5 | FALSE
63 MVA 110/10 kV | 0.04 | 22 | 0.32 | 63 | 10 | 110 | 18 | 150 | YNd5 | hv | 0 | -9 | 9 | 0 | 1.5 | FALSE
40 MVA 110/10 kV | 0.05 | 18 | 0.34 | 40 | 10 | 110 | 16.2 | 150 | YNd5 | hv | 0 | -9 | 9 | 0 | 1.5 | FALSE
25 MVA 110/10 kV | 0.07 | 14 | 0.41 | 25 | 10 | 110 | 12 | 150 | YNd5 | hv | 0 | -9 | 9 | 0 | 1.5 | FALSE
0.25 MVA 20/0.4 kV | 0.32 | 0.8 | 1.44 | 0.25 | 0.4 | 20 | 6 | 150 | Yzn5 | hv | 0 | -2 | 2 | 0 | 2.5 | FALSE
0.4 MVA 20/0.4 kV | 0.3375 | 1.35 | 1.425 | 0.4 | 0.4 | 20 | 6 | 150 | Dyn5 | hv | 0 | -2 | 2 | 0 | 2.5 | FALSE
0.63 MVA 20/0.4 kV | 0.2619 | 1.65 | 1.206 | 0.63 | 0.4 | 20 | 6 | 150 | Dyn5 | hv | 0 | -2 | 2 | 0 | 2.5 | FALSE
0.25 MVA 10/0.4 kV | 0.24 | 0.6 | 1.2 | 0.25 | 0.4 | 10 | 4 | 150 | Dyn5 | hv | 0 | -2 | 2 | 0 | 2.5 | FALSE
0.4 MVA 10/0.4 kV | 0.2375 | 0.95 | 1.325 | 0.4 | 0.4 | 10 | 4 | 150 | Dyn5 | hv | 0 | -2 | 2 | 0 | 2.5 | FALSE
0.63 MVA 10/0.4 kV | 0.1873 | 1.18 | 1.0794 | 0.63 | 0.4 | 10 | 4 | 150 | Dyn5 | hv | 0 | -2 | 2 | 0 | 2.5 | FALSE

## trafo3w_std_types
| sn_hv_mva | sn_mv_mva | sn_lv_mva | vn_hv_kv | vn_mv_kv | vn_lv_kv | vk_hv_percent | vk_mv_percent | vk_lv_percent | vkr_hv_percent | vkr_mv_percent | vkr_lv_percent | pfe_kw | i0_percent | shift_mv_degree | shift_lv_degree | vector_group | tap_side | tap_neutral | tap_min | tap_max | tap_step_percent
63/25/38 MVA 110/20/10 kV | 63 | 25 | 38 | 110 | 20 | 10 | 10.4 | 10.4 | 10.4 | 0.28 | 0.32 | 0.35 | 35 | 0.89 | 0 | 0 | YN0yn0yn0 | hv | 0 | -10 | 10 | 1.2
63/25/38 MVA 110/10/10 kV | 63 | 25 | 38 | 110 | 10 | 10 | 10.4 | 10.4 | 10.4 | 0.28 | 0.32 | 0.35 | 35 | 0.89 | 0 | 0 | YN0yn0yn0 | hv | 0 | -10 | 10 | 1.2

## fuse_std_types
| fuse_type | i_rated_a | t_avg | t_min | t_total | x_avg | x_min | x_total
HV 100A | HV 100A | 100 | 0 | [10.0, 3.64, 0.854, 0.281, 0.1, 0.0531, 0.022, 0.01] | [10.0, 4.267, 1.21, 0.403, 0.1, 0.058, 0.022, 0.01] | 0 | [300.0, 350.0, 450.0, 550.0, 700.0, 850.0, 1200.0, 1752.0] | [600.0, 700.0, 900.0, 1150.0, 1665.0, 2000.0, 3000.0, 4313.0]
HV 10A | HV 10A | 10 | 0 | [10.0, 1675.0, 0.344, 0.156, 0.1, 0.0417, 0.0171, 0.01] | [10.0, 1.3, 0.3, 0.155, 0.1, 0.0555, 0.023, 0.01] | 0 | [30.0, 32.0, 35.0, 37.0, 39.0, 50.0, 70.0, 88.0] | [60.0, 70.0, 80.0, 87.0, 94.0, 110.0, 150.0, 216.0]
HV 125A | HV 125A | 125 | 0 | [10.0, 1.82, 0.344, 0.1, 0.0467, 0.0269, 0.01] | [10.0, 2.478, 0.426, 0.1, 0.0427, 0.0211, 0.01] | 0 | [375.0, 500.0, 700.0, 925.0, 1200.0, 1500.0, 2341.0] | [750.0, 1000.0, 1500.0, 2200.0, 3000.0, 4000.0, 5765.0]
HV 160A | HV 160A | 160 | 0 | [10.0, 4.15, 1.03, 0.198, 0.1, 0.051, 0.0172, 0.01] | [10.0, 2.3, 0.734, 0.274, 0.1, 0.046, 0.0177, 0.01] | 0 | [480.0, 550.0, 700.0, 1000.0, 1260.0, 1600.0, 2500.0, 3227.0] | [960.0, 1300.0, 1700.0, 2200.0, 2996.0, 4000.0, 6000.0, 7946.0]
HV 16A | HV 16A | 16 | 0 | [10.0, 0.352, 0.164, 0.1, 0.0649, 0.0342, 0.01] | [10.0, 2.34, 0.722, 0.181, 0.1, 0.055, 0.0296, 0.01] | 0 | [48.0, 60.0, 65.0, 71.0, 80.0, 100.0, 162.0] | [96.0, 110.0, 125.0, 150.0, 168.0, 200.0, 250.0, 398.0]
HV 200A | HV 200A | 200 | 0 | [10.0, 4.267, 1.21, 0.403, 0.1, 0.058, 0.022, 0.01] | [10.0, 3.73, 1.654, 0.328, 0.1, 0.0531, 0.019, 0.01] | 0 | [600.0, 700.0, 900.0, 1150.0, 1665.0, 2000.0, 3000.0, 4313.0] | [1200.0, 1500.0, 1800.0, 2700.0, 3960.0, 5000.0, 7500.0, 10620.0]
HV 20A | HV 20A | 20 | 0 | [10.0, 1.3, 0.3, 0.155, 0.1, 0.0555, 0.023, 0.01] | [10.0, 1.3, 0.161, 0.1, 0.0611, 0.0399, 0.0141, 0.01] | 0 | [60.0, 70.0, 80.0, 87.0, 94.0, 110.0, 150.0, 216.0] | [120.0, 150.0, 200.0, 223.0, 260.0, 300.0, 450.0, 532.0]
HV 25A | HV 25A | 25 | 0 | [10.0, 2.512, 0.833, 0.299, 0.1, 0.0372, 0.0223, 0.01] | [10.0, 3.125, 0.597, 0.198, 0.1, 0.0378, 0.022, 0.01] | 0 | [75.0, 82.0, 90.0, 100.0, 124.0, 170.0, 200.0, 289.0] | [150.0, 170.0, 210.0, 250.0, 294.0, 400.0, 500.0, 711.0]
HV 31.5A | HV 31.5A | 31.5 | 0 | [10.0, 2.34, 0.722, 0.181, 0.1, 0.055, 0.0296, 0.01] | [10.0, 2.84, 0.368, 0.164, 0.1, 0.0621, 0.0378, 0.0195, 0.01] | 0 | [95.0, 110.0, 125.0, 150.0, 165.0, 200.0, 250.0, 390.0] | [189.0, 220.0, 300.0, 350.0, 393.0, 450.0, 530.0, 700.0, 960.0]
HV 40A | HV 40A | 40 | 0 | [10.0, 1.3, 0.161, 0.1, 0.0611, 0.0399, 0.0141, 0.01] | [10.0, 2.05, 0.369, 0.198, 0.1, 0.051, 0.0298, 0.01] | 0 | [120.0, 150.0, 200.0, 223.0, 260.0, 300.0, 450.0, 532.0] | [240.0, 300.0, 400.0, 450.0, 530.0, 650.0, 800.0, 1311.0]
HV 50A | HV 50A | 50 | 0 | [10.0, 3.215, 0.597, 0.198, 0.1, 0.0378, 0.022, 0.01] | [10.0, 3.64, 0.854, 0.281, 0.1, 0.0531, 0.022, 0.01] | 0 | [150.0, 170.0, 210.0, 250.0, 294.0, 400.0, 500.0, 711.0] | [300.0, 350.0, 450.0, 550.0, 700.0, 850.0, 1200.0, 1752.0]
HV 6.3A | HV 6.3A | 6.3 | 0 | [10.0, 1.39, 0.344, 0.168, 0.1, 0.056, 0.0263, 0.01] | [10.0, 1.711, 0.516, 0.198, 0.1, 0.0634, 0.0303, 0.01] | 0 | [19.0, 19.5, 20.4, 20.8, 22.0, 25.0, 32.0, 48.0] | [38.0, 40.0, 43.0, 48.0, 53.0, 60.0, 75.0, 118.0]
HV 63A | HV 63A | 63 | 0 | [10.0, 2.84, 0.368, 0.164, 0.1, 0.0621, 0.0378, 0.0195, 0.01] | [10.0, 1.82, 0.344, 0.1, 0.0467, 0.0269, 0.01] | 0 | [189.0, 220.0, 300.0, 350.0, 393.0, 450.0, 530.0, 700.0, 961.0] | [378.0, 500.0, 700.0, 934.0, 1200.0, 1500.0, 2366.0]
HV 80A | HV 80A | 80 | 0 | [10.0, 2.05, 0.369, 0.198, 0.1, 0.051, 0.0298, 0.01] | [10.0, 4.15, 1.03, 0.198, 0.1, 0.051, 0.0172, 0.01] | 0 | [240.0, 300.0, 400.0, 450.0, 530.0, 650.0, 800.0, 1311.0] | [480.0, 550.0, 700.0, 1000.0, 1260.0, 1600.0, 2500.0, 3227.0]
Siemens NH-1-100 | Siemens NH-1-100 | 100 | [5400.0, 2000.0, 400.0, 20.0, 1.0, 0.2, 0.012, 0.004] | 0 | 0 | [150.0, 190.0, 250.0, 430.0, 900.0, 1250.0, 2700.0, 3600.0] | 0 | 0
Siemens NH-1-125 | Siemens NH-1-125 | 125 | [4800.0, 120.0, 7.0, 0.1, 0.004] | 0 | 0 | [180.0, 400.0, 740.0, 2000.0, 4250.0] | 0 | 0
Siemens NH-1-16 | Siemens NH-1-16 | 16 | [4000.0, 400.0, 2.0, 0.1, 0.04, 0.01] | 0 | 0 | [26.0, 35.0, 75.0, 150.0, 200.0, 300.0] | 0 | 0
Siemens NH-1-160 | Siemens NH-1-160 | 160 | [4800.0, 120.0, 7.0, 0.1, 0.004] | 0 | 0 | [210.0, 500.0, 900.0, 2300.0, 5000.0] | 0 | 0
Siemens NH-1-25 | Siemens NH-1-25 | 25 | [4000.0, 1000.0, 10.0, 0.2, 0.02, 0.01] | 0 | 0 | [40.0, 50.0, 100.0, 210.0, 400.0, 500.0] | 0 | 0
Siemens NH-1-50 | Siemens NH-1-50 | 50 | [4000.0, 40.0, 4.0, 1.0, 0.02, 0.01] | 0 | 0 | [86.0, 200.0, 300.0, 400.0, 1000.0, 1280.0] | 0 | 0
Siemens NH-1-63 | Siemens NH-1-63 | 63 | [4000.0, 100.0, 10.0, 2.0, 0.04, 0.01] | 0 | 0 | [100.0, 200.0, 300.0, 400.0, 1000.0, 1500.0] | 0 | 0
Siemens NH-1-80 | Siemens NH-1-80 | 80 | [4800.0, 120.0, 7.0, 0.1, 0.01] | 0 | 0 | [150.58, 250.0, 450.0, 1150.0, 2470.0] | 0 | 0
Siemens NH-2-1000 | Siemens NH-2-1000 | 1000 | [4800.0, 120.0, 7.0, 0.1, 0.004] | 0 | 0 | [1900.0, 3500.0, 8400.0, 24000.0, 52000.0] | 0 | 0
Siemens NH-2-200 | Siemens NH-2-200 | 200 | [4800.0, 120.0, 7.0, 0.1, 0.004] | 0 | 0 | [280.0, 650.0, 1200.0, 3000.0, 7000.0] | 0 | 0
Siemens NH-2-224 | Siemens NH-2-224 | 224 | [4800.0, 120.0, 7.0, 0.2, 0.04, 0.004] | 0 | 0 | [400.0, 750.0, 1453.0, 3025.0, 4315.0, 7600.0] | 0 | 0
Siemens NH-2-250 | Siemens NH-2-250 | 250 | [4800.0, 120.0, 7.0, 0.1, 0.004] | 0 | 0 | [450.0, 800.0, 1650.0, 4000.0, 8500.0] | 0 | 0
Siemens NH-2-315 | Siemens NH-2-315 | 315 | [4800.0, 120.0, 7.0, 0.1, 0.004] | 0 | 0 | [550.0, 920.0, 1900.0, 5000.0, 11000.0] | 0 | 0
Siemens NH-2-355 | Siemens NH-2-355 | 355 | [4800.0, 120.0, 6.0, 0.1, 0.004] | 0 | 0 | [650.0, 1116.27, 2350.0, 5840.0, 12790.0] | 0 | 0
Siemens NH-2-400 | Siemens NH-2-400 | 400 | [4800.0, 120.0, 7.0, 0.1, 0.004] | 0 | 0 | [720.0, 1350.0, 2800.0, 6500.0, 15000.0] | 0 | 0
Siemens NH-2-425 | Siemens NH-2-425 | 425 | [4800.0, 120.0, 7.0, 0.1, 0.004] | 0 | 0 | [850.0, 1500.0, 3050.0, 7500.0, 16500.0] | 0 | 0
Siemens NH-2-630 | Siemens NH-2-630 | 630 | [4800.0, 120.0, 7.0, 0.1, 0.004] | 0 | 0 | [1200.0, 2000.0, 4800.0, 12000.0, 26000.0] | 0 | 0

## dtypes
| element | column | dtype
0 | bus | name | object
1 | bus | vn_kv | float64
2 | bus | type | object
3 | bus | zone | object
4 | bus | in_service | bool
5 | load | name | object
6 | load | bus | uint32
7 | load | p_mw | float64
8 | load | q_mvar | float64
9 | load | const_z_percent | float64
10 | load | const_i_percent | float64
11 | load | sn_mva | float64
12 | load | scaling | float64
13 | load | in_service | bool
14 | load | type | object
15 | ext_grid | name | object
16 | ext_grid | bus | uint32
17 | ext_grid | vm_pu | float64
18 | ext_grid | va_degree | float64
19 | ext_grid | slack_weight | float64
20 | ext_grid | in_service | bool
21 | line | name | object
22 | line | std_type | object
23 | line | from_bus | uint32
24 | line | to_bus | uint32
25 | line | length_km | float64
26 | line | r_ohm_per_km | float64
27 | line | x_ohm_per_km | float64
28 | line | c_nf_per_km | float64
29 | line | g_us_per_km | float64
30 | line | max_i_ka | float64
31 | line | df | float64
32 | line | parallel | uint32
33 | line | type | object
34 | line | in_service | bool
35 | trafo | name | object
36 | trafo | std_type | object
37 | trafo | hv_bus | uint32
38 | trafo | lv_bus | uint32
39 | trafo | sn_mva | float64
40 | trafo | vn_hv_kv | float64
41 | trafo | vn_lv_kv | float64
42 | trafo | vk_percent | float64
43 | trafo | vkr_percent | float64
44 | trafo | pfe_kw | float64
45 | trafo | i0_percent | float64
46 | trafo | shift_degree | float64
47 | trafo | tap_side | object
48 | trafo | tap_neutral | int32
49 | trafo | tap_min | int32
50 | trafo | tap_max | int32
51 | trafo | tap_step_percent | float64
52 | trafo | tap_step_degree | float64
53 | trafo | tap_pos | int32
54 | trafo | tap_phase_shifter | bool
55 | trafo | parallel | uint32
56 | trafo | df | float64
57 | trafo | in_service | bool
58 | line_geodata | coords | object
59 | bus_geodata | x | float64
60 | bus_geodata | y | float64
61 | bus_geodata | coords | object

## parameters
| version | format_version | converged | OPF_converged | name | f_hz | sn_mva
0 | 2.14.6 | 2.14.0 | FALSE | FALSE |  | 50 | 1