## bus
| name | vn_kv | type | zone | in_service
0 | bus_LV_6159-3_0_1_node_0 | 0.4 | n |  | TRUE
1 | bus_LV_6159-3_0_1_node_1 | 0.4 | n |  | TRUE
2 | bus_LV_6159-3_0_1_node_61 | 0.4 | n |  | TRUE
3 | bus_LV_6159-3_0_1_node_51 | 0.4 | n |  | TRUE
4 | bus_LV_6159-3_0_1_node_43 | 0.4 | n |  | TRUE
5 | bus_LV_6159-3_0_1_node_2 | 0.4 | n |  | TRUE
6 | bus_LV_6159-3_0_1_node_60 | 0.4 | n |  | TRUE
7 | bus_LV_6159-3_0_1_node_13 | 0.4 | n |  | TRUE
8 | bus_LV_6159-3_0_1_node_3 | 0.4 | n |  | TRUE
9 | bus_LV_6159-3_0_1_node_4 | 0.4 | n |  | TRUE
10 | bus_LV_6159-3_0_1_node_5 | 0.4 | n |  | TRUE
11 | bus_LV_6159-3_0_1_node_6 | 0.4 | n |  | TRUE
12 | bus_LV_6159-3_0_1_node_7 | 0.4 | n |  | TRUE
13 | bus_LV_6159-3_0_1_node_8 | 0.4 | n |  | TRUE
14 | bus_LV_6159-3_0_1_node_12 | 0.4 | n |  | TRUE
15 | bus_LV_6159-3_0_1_node_9 | 0.4 | n |  | TRUE
16 | bus_LV_6159-3_0_1_node_10 | 0.4 | n |  | TRUE
17 | bus_LV_6159-3_0_1_node_11 | 0.4 | n |  | TRUE
18 | bus_LV_6159-3_0_1_node_14 | 0.4 | n |  | TRUE
19 | bus_LV_6159-3_0_1_node_15 | 0.4 | n |  | TRUE
20 | bus_LV_6159-3_0_1_node_16 | 0.4 | n |  | TRUE
21 | bus_LV_6159-3_0_1_node_34 | 0.4 | n |  | TRUE
22 | bus_LV_6159-3_0_1_node_64 | 0.4 | n |  | TRUE
23 | bus_LV_6159-3_0_1_node_30 | 0.4 | n |  | TRUE
24 | bus_LV_6159-3_0_1_node_17 | 0.4 | n |  | TRUE
25 | bus_LV_6159-3_0_1_node_18 | 0.4 | n |  | TRUE
26 | bus_LV_6159-3_0_1_node_19 | 0.4 | n |  | TRUE
27 | bus_LV_6159-3_0_1_node_20 | 0.4 | n |  | TRUE
28 | bus_LV_6159-3_0_1_node_59 | 0.4 | n |  | TRUE
29 | bus_LV_6159-3_0_1_node_24 | 0.4 | n |  | TRUE
30 | bus_LV_6159-3_0_1_node_32 | 0.4 | n |  | TRUE
31 | bus_LV_6159-3_0_1_node_46 | 0.4 | n |  | TRUE
32 | bus_LV_6159-3_0_1_node_22 | 0.4 | n |  | TRUE
33 | bus_LV_6159-3_0_1_node_33 | 0.4 | n |  | TRUE
34 | bus_LV_6159-3_0_1_node_21 | 0.4 | n |  | TRUE
35 | bus_LV_6159-3_0_1_node_23 | 0.4 | n |  | TRUE
36 | bus_LV_6159-3_0_1_node_25 | 0.4 | n |  | TRUE
37 | bus_LV_6159-3_0_1_node_26 | 0.4 | n |  | TRUE
38 | bus_LV_6159-3_0_1_node_62 | 0.4 | n |  | TRUE
39 | bus_LV_6159-3_0_1_node_29 | 0.4 | n |  | TRUE
40 | bus_LV_6159-3_0_1_node_56 | 0.4 | n |  | TRUE
41 | bus_LV_6159-3_0_1_node_53 | 0.4 | n |  | TRUE
42 | bus_LV_6159-3_0_1_node_31 | 0.4 | n |  | TRUE
43 | bus_LV_6159-3_0_1_node_27 | 0.4 | n |  | TRUE
44 | bus_LV_6159-3_0_1_node_28 | 0.4 | n |  | TRUE
45 | bus_LV_6159-3_0_1_node_65 | 0.4 | n |  | TRUE
46 | bus_LV_6159-3_0_1_node_42 | 0.4 | n |  | TRUE
47 | bus_LV_6159-3_0_1_node_44 | 0.4 | n |  | TRUE
48 | bus_LV_6159-3_0_1_node_40 | 0.4 | n |  | TRUE
49 | bus_LV_6159-3_0_1_node_35 | 0.4 | n |  | TRUE
50 | bus_LV_6159-3_0_1_node_36 | 0.4 | n |  | TRUE
51 | bus_LV_6159-3_0_1_node_37 | 0.4 | n |  | TRUE
52 | bus_LV_6159-3_0_1_node_38 | 0.4 | n |  | TRUE
53 | bus_LV_6159-3_0_1_node_39 | 0.4 | n |  | TRUE
54 | bus_LV_6159-3_0_1_node_45 | 0.4 | n |  | TRUE
55 | bus_LV_6159-3_0_1_node_48 | 0.4 | n |  | TRUE
56 | bus_LV_6159-3_0_1_node_41 | 0.4 | n |  | TRUE
57 | bus_LV_6159-3_0_1_node_50 | 0.4 | n |  | TRUE
58 | bus_LV_6159-3_0_1_node_47 | 0.4 | n |  | TRUE
59 | bus_LV_6159-3_0_1_node_52 | 0.4 | n |  | TRUE
60 | bus_LV_6159-3_0_1_node_49 | 0.4 | n |  | TRUE
61 | bus_LV_6159-3_0_1_node_55 | 0.4 | n |  | TRUE
62 | bus_LV_6159-3_0_1_node_54 | 0.4 | n |  | TRUE
63 | bus_MV_106_0_node_41 | 20 | n |  | TRUE

## load
| name | bus | p_mw | q_mvar | const_z_percent | const_i_percent | sn_mva | scaling | in_service | type
0 | LV_6159-3_0_1_load_0 | 0 | 0.0017061 | 0.0004276 | 0 | 0 |  | 1 | TRUE | wye
1 | LV_6159-3_0_1_load_61 | 2 | 0.0013284 | 0.00033294 | 0 | 0 |  | 1 | TRUE | wye
2 | LV_6159-3_0_1_load_51 | 3 | 0.0034687 | 0.00086933 | 0 | 0 |  | 1 | TRUE | wye
3 | LV_6159-3_0_1_load_2 | 5 | 0.0015023 | 0.00037651 | 0 | 0 |  | 1 | TRUE | wye
4 | LV_6159-3_0_1_load_60 | 6 | 0.001664 | 0.00041704 | 0 | 0 |  | 1 | TRUE | wye
5 | LV_6159-3_0_1_load_13 | 7 | 0.0032015 | 0.00080238 | 0 | 0 |  | 1 | TRUE | wye
6 | LV_6159-3_0_1_load_3 | 8 | 0.0031545 | 0.00079059 | 0 | 0 |  | 1 | TRUE | wye
7 | LV_6159-3_0_1_load_4 | 9 | 0.0041565 | 0.0010417 | 0 | 0 |  | 1 | TRUE | wye
8 | LV_6159-3_0_1_load_6 | 11 | 0.00099798 | 0.00025012 | 0 | 0 |  | 1 | TRUE | wye
9 | LV_6159-3_0_1_load_8 | 13 | 0.0039601 | 0.0009925 | 0 | 0 |  | 1 | TRUE | wye
10 | LV_6159-3_0_1_load_12 | 14 | 0.00092456 | 0.00023172 | 0 | 0 |  | 1 | TRUE | wye
11 | LV_6159-3_0_1_load_9 | 15 | 0.0010389 | 0.00026037 | 0 | 0 |  | 1 | TRUE | wye
12 | LV_6159-3_0_1_load_11 | 17 | 0.0017998 | 0.00045107 | 0 | 0 |  | 1 | TRUE | wye
13 | LV_6159-3_0_1_load_14 | 18 | 0.0015744 | 0.00039457 | 0 | 0 |  | 1 | TRUE | wye
14 | LV_6159-3_0_1_load_15 | 19 | 0.0023614 | 0.00059183 | 0 | 0 |  | 1 | TRUE | wye
15 | LV_6159-3_0_1_load_16 | 20 | 0.0039888 | 0.00099968 | 0 | 0 |  | 1 | TRUE | wye
16 | LV_6159-3_0_1_load_34 | 21 | 0.0011258 | 0.00028215 | 0 | 0 |  | 1 | TRUE | wye
17 | LV_6159-3_0_1_load_64 | 22 | 0.0015011 | 0.00037622 | 0 | 0 |  | 1 | TRUE | wye
18 | LV_6159-3_0_1_load_30 | 23 | 0.0046508 | 0.0011656 | 0 | 0 |  | 1 | TRUE | wye
19 | LV_6159-3_0_1_load_17 | 24 | 0.0016169 | 0.00040524 | 0 | 0 |  | 1 | TRUE | wye
20 | LV_6159-3_0_1_load_20 | 27 | 0.0013746 | 0.00034451 | 0 | 0 |  | 1 | TRUE | wye
21 | LV_6159-3_0_1_load_59 | 28 | 0.0018158 | 0.00045508 | 0 | 0 |  | 1 | TRUE | wye
22 | LV_6159-3_0_1_load_32 | 30 | 0.0018972 | 0.00047549 | 0 | 0 |  | 1 | TRUE | wye
23 | LV_6159-3_0_1_load_22 | 32 | 0.0018512 | 0.00046396 | 0 | 0 |  | 1 | TRUE | wye
24 | LV_6159-3_0_1_load_33 | 33 | 0.0032741 | 0.00082056 | 0 | 0 |  | 1 | TRUE | wye
25 | LV_6159-3_0_1_load_21 | 34 | 0.0027137 | 0.00068011 | 0 | 0 |  | 1 | TRUE | wye
26 | LV_6159-3_0_1_load_25 | 36 | 0.0034312 | 0.00085995 | 0 | 0 |  | 1 | TRUE | wye
27 | LV_6159-3_0_1_load_62 | 38 | 0.00182 | 0.00045614 | 0 | 0 |  | 1 | TRUE | wye
28 | LV_6159-3_0_1_load_29 | 39 | 0.0013142 | 0.00032936 | 0 | 0 |  | 1 | TRUE | wye
29 | LV_6159-3_0_1_load_56 | 40 | 0.0035751 | 0.00089601 | 0 | 0 |  | 1 | TRUE | wye
30 | LV_6159-3_0_1_load_53 | 41 | 0.0012513 | 0.00031361 | 0 | 0 |  | 1 | TRUE | wye
31 | LV_6159-3_0_1_load_27 | 43 | 0.0015935 | 0.00039938 | 0 | 0 |  | 1 | TRUE | wye
32 | LV_6159-3_0_1_load_28 | 44 | 0.0023381 | 0.00058598 | 0 | 0 |  | 1 | TRUE | wye
33 | LV_6159-3_0_1_load_65 | 45 | 0.0015473 | 0.00038779 | 0 | 0 |  | 1 | TRUE | wye
34 | LV_6159-3_0_1_load_44 | 47 | 0.0028161 | 0.00070578 | 0 | 0 |  | 1 | TRUE | wye
35 | LV_6159-3_0_1_load_40 | 48 | 0.0020114 | 0.0005041 | 0 | 0 |  | 1 | TRUE | wye
36 | LV_6159-3_0_1_load_35 | 49 | 0.0028203 | 0.00070684 | 0 | 0 |  | 1 | TRUE | wye
37 | LV_6159-3_0_1_load_36 | 50 | 0.0025497 | 0.00063901 | 0 | 0 |  | 1 | TRUE | wye
38 | LV_6159-3_0_1_load_37 | 51 | 0.0022281 | 0.00055841 | 0 | 0 |  | 1 | TRUE | wye
39 | LV_6159-3_0_1_load_38 | 52 | 0.0022141 | 0.0005549 | 0 | 0 |  | 1 | TRUE | wye
40 | LV_6159-3_0_1_load_39 | 53 | 0.0020829 | 0.00052202 | 0 | 0 |  | 1 | TRUE | wye
41 | LV_6159-3_0_1_load_45 | 54 | 0.0018379 | 0.00046063 | 0 | 0 |  | 1 | TRUE | wye
42 | LV_6159-3_0_1_load_41 | 56 | 0.0037575 | 0.00094172 | 0 | 0 |  | 1 | TRUE | wye
43 | LV_6159-3_0_1_load_50 | 57 | 0.0024936 | 0.00062496 | 0 | 0 |  | 1 | TRUE | wye
44 | LV_6159-3_0_1_load_47 | 58 | 0.0025114 | 0.00062941 | 0 | 0 |  | 1 | TRUE | wye
45 | LV_6159-3_0_1_load_52 | 59 | 0.005375 | 0.0013471 | 0 | 0 |  | 1 | TRUE | wye
46 | LV_6159-3_0_1_load_49 | 60 | 0.0027899 | 0.00069921 | 0 | 0 |  | 1 | TRUE | wye
47 | LV_6159-3_0_1_load_55 | 61 | 0.0060211 | 0.001509 | 0 | 0 |  | 1 | TRUE | wye
48 | LV_6159-3_0_1_load_54 | 62 | 0.0039386 | 0.00098711 | 0 | 0 |  | 1 | TRUE | wye

## ext_grid
| name | bus | vm_pu | va_degree | slack_weight | in_service
0 |  | 47 | 1 | 0 | 1 | TRUE

## line
| name | std_type | from_bus | to_bus | length_km | r_ohm_per_km | x_ohm_per_km | c_nf_per_km | g_us_per_km | max_i_ka | df | parallel | type | in_service
0 | LV_6159-3_0_1_line_0 |  | 0 | 1 | 0.0093179 | 0.125 | 0.08 | 261 | 0 | 0.364 | 1 | 1 | cs | TRUE
1 | LV_6159-3_0_1_line_1 |  | 1 | 2 | 0.21977 | 0.125 | 0.08 | 261 | 0 | 0.364 | 1 | 1 | cs | TRUE
2 | LV_6159-3_0_1_line_2 |  | 2 | 5 | 0.37507 | 0.125 | 0.08 | 261 | 0 | 0.364 | 1 | 1 | cs | TRUE
3 | LV_6159-3_0_1_line_3 |  | 3 | 4 | 0.036838 | 0.125 | 0.08 | 261 | 0 | 0.364 | 1 | 1 | cs | TRUE
4 | LV_6159-3_0_1_line_4 |  | 4 | 56 | 0.0046281 | 0.125 | 0.08 | 261 | 0 | 0.364 | 1 | 1 | cs | TRUE
5 | LV_6159-3_0_1_line_5 |  | 4 | 53 | 0.021962 | 0.125 | 0.08 | 261 | 0 | 0.364 | 1 | 1 | cs | TRUE
6 | LV_6159-3_0_1_line_6 |  | 5 | 6 | 0.49179 | 0.125 | 0.08 | 261 | 0 | 0.364 | 1 | 1 | cs | TRUE
7 | LV_6159-3_0_1_line_7 |  | 6 | 7 | 0.062783 | 0.125 | 0.08 | 261 | 0 | 0.364 | 1 | 1 | cs | TRUE
8 | LV_6159-3_0_1_line_8 |  | 7 | 14 | 0.047629 | 0.125 | 0.08 | 261 | 0 | 0.364 | 1 | 1 | cs | TRUE
9 | LV_6159-3_0_1_line_9 |  | 8 | 9 | 0.032676 | 0.125 | 0.08 | 261 | 0 | 0.364 | 1 | 1 | cs | TRUE
10 | LV_6159-3_0_1_line_10 |  | 8 | 10 | 0.051062 | 0.125 | 0.08 | 261 | 0 | 0.364 | 1 | 1 | cs | TRUE
11 | LV_6159-3_0_1_line_11 |  | 10 | 11 | 0.017973 | 0.125 | 0.08 | 261 | 0 | 0.364 | 1 | 1 | cs | TRUE
12 | LV_6159-3_0_1_line_12 |  | 10 | 12 | 0.042864 | 0.125 | 0.08 | 261 | 0 | 0.364 | 1 | 1 | cs | TRUE
13 | LV_6159-3_0_1_line_13 |  | 11 | 13 | 0.014397 | 0.125 | 0.08 | 261 | 0 | 0.364 | 1 | 1 | cs | TRUE
14 | LV_6159-3_0_1_line_14 |  | 12 | 14 | 0.0075347 | 0.125 | 0.08 | 261 | 0 | 0.364 | 1 | 1 | cs | TRUE
15 | LV_6159-3_0_1_line_15 |  | 13 | 15 | 0.10192 | 0.125 | 0.08 | 261 | 0 | 0.364 | 1 | 1 | cs | TRUE
16 | LV_6159-3_0_1_line_16 |  | 15 | 16 | 0.062429 | 0.125 | 0.08 | 261 | 0 | 0.364 | 1 | 1 | cs | TRUE
17 | LV_6159-3_0_1_line_17 |  | 15 | 17 | 0.0053615 | 0.125 | 0.08 | 261 | 0 | 0.364 | 1 | 1 | cs | TRUE
18 | LV_6159-3_0_1_line_18 |  | 16 | 18 | 0.018348 | 0.125 | 0.08 | 261 | 0 | 0.364 | 1 | 1 | cs | TRUE
19 | LV_6159-3_0_1_line_19 |  | 17 | 19 | 0.0071588 | 0.125 | 0.08 | 261 | 0 | 0.364 | 1 | 1 | cs | TRUE
20 | LV_6159-3_0_1_line_20 |  | 19 | 20 | 0.022048 | 0.125 | 0.08 | 261 | 0 | 0.364 | 1 | 1 | cs | TRUE
21 | LV_6159-3_0_1_line_21 |  | 20 | 21 | 0.022547 | 0.125 | 0.08 | 261 | 0 | 0.364 | 1 | 1 | cs | TRUE
22 | LV_6159-3_0_1_line_22 |  | 20 | 22 | 0.065451 | 0.125 | 0.08 | 261 | 0 | 0.364 | 1 | 1 | cs | TRUE
23 | LV_6159-3_0_1_line_23 |  | 21 | 23 | 0.005279 | 0.125 | 0.08 | 261 | 0 | 0.364 | 1 | 1 | cs | TRUE
24 | LV_6159-3_0_1_line_24 |  | 23 | 44 | 0.027214 | 0.125 | 0.08 | 261 | 0 | 0.364 | 1 | 1 | cs | TRUE
25 | LV_6159-3_0_1_line_25 |  | 24 | 25 | 0.068444 | 0.125 | 0.08 | 261 | 0 | 0.364 | 1 | 1 | cs | TRUE
26 | LV_6159-3_0_1_line_26 |  | 25 | 26 | 0.048861 | 0.125 | 0.08 | 261 | 0 | 0.364 | 1 | 1 | cs | TRUE
27 | LV_6159-3_0_1_line_27 |  | 25 | 27 | 0.042755 | 0.125 | 0.08 | 261 | 0 | 0.364 | 1 | 1 | cs | TRUE
28 | LV_6159-3_0_1_line_28 |  | 26 | 28 | 0.041391 | 0.125 | 0.08 | 261 | 0 | 0.364 | 1 | 1 | cs | TRUE
29 | LV_6159-3_0_1_line_29 |  | 26 | 29 | 0.031076 | 0.125 | 0.08 | 261 | 0 | 0.364 | 1 | 1 | cs | TRUE
30 | LV_6159-3_0_1_line_30 |  | 27 | 30 | 0.035951 | 0.125 | 0.08 | 261 | 0 | 0.364 | 1 | 1 | cs | TRUE
31 | LV_6159-3_0_1_line_31 |  | 29 | 31 | 0.034729 | 0.125 | 0.08 | 261 | 0 | 0.364 | 1 | 1 | cs | TRUE
32 | LV_6159-3_0_1_line_32 |  | 29 | 32 | 0.054674 | 0.125 | 0.08 | 261 | 0 | 0.364 | 1 | 1 | cs | TRUE
33 | LV_6159-3_0_1_line_33 |  | 30 | 33 | 0.0001363 | 0.125 | 0.08 | 261 | 0 | 0.364 | 1 | 1 | cs | TRUE
34 | LV_6159-3_0_1_line_34 |  | 31 | 40 | 0.014525 | 0.125 | 0.08 | 261 | 0 | 0.364 | 1 | 1 | cs | TRUE
35 | LV_6159-3_0_1_line_35 |  | 31 | 41 | 0.0069362 | 0.125 | 0.08 | 261 | 0 | 0.364 | 1 | 1 | cs | TRUE
36 | LV_6159-3_0_1_line_36 |  | 32 | 34 | 0.069607 | 0.125 | 0.08 | 261 | 0 | 0.364 | 1 | 1 | cs | TRUE
37 | LV_6159-3_0_1_line_37 |  | 34 | 35 | 0.071669 | 0.125 | 0.08 | 261 | 0 | 0.364 | 1 | 1 | cs | TRUE
38 | LV_6159-3_0_1_line_38 |  | 35 | 36 | 0.031294 | 0.125 | 0.08 | 261 | 0 | 0.364 | 1 | 1 | cs | TRUE
39 | LV_6159-3_0_1_line_39 |  | 35 | 37 | 0.008058 | 0.125 | 0.08 | 261 | 0 | 0.364 | 1 | 1 | cs | TRUE
40 | LV_6159-3_0_1_line_40 |  | 37 | 38 | 0.028448 | 0.125 | 0.08 | 261 | 0 | 0.364 | 1 | 1 | cs | TRUE
41 | LV_6159-3_0_1_line_41 |  | 37 | 39 | 0.063522 | 0.125 | 0.08 | 261 | 0 | 0.364 | 1 | 1 | cs | TRUE
42 | LV_6159-3_0_1_line_42 |  | 39 | 42 | 0.067781 | 0.125 | 0.08 | 261 | 0 | 0.364 | 1 | 1 | cs | TRUE
43 | LV_6159-3_0_1_line_43 |  | 39 | 43 | 0.014543 | 0.125 | 0.08 | 261 | 0 | 0.364 | 1 | 1 | cs | TRUE
44 | LV_6159-3_0_1_line_44 |  | 41 | 59 | 0.028637 | 0.125 | 0.08 | 261 | 0 | 0.364 | 1 | 1 | cs | TRUE
45 | LV_6159-3_0_1_line_45 |  | 42 | 45 | 0.065433 | 0.125 | 0.08 | 261 | 0 | 0.364 | 1 | 1 | cs | TRUE
46 | LV_6159-3_0_1_line_46 |  | 42 | 46 | 0.062995 | 0.125 | 0.08 | 261 | 0 | 0.364 | 1 | 1 | cs | TRUE
47 | LV_6159-3_0_1_line_47 |  | 43 | 44 | 0.011627 | 0.125 | 0.08 | 261 | 0 | 0.364 | 1 | 1 | cs | TRUE
48 | LV_6159-3_0_1_line_48 |  | 46 | 47 | 0.029959 | 0.125 | 0.08 | 261 | 0 | 0.364 | 1 | 1 | cs | TRUE
49 | LV_6159-3_0_1_line_49 |  | 46 | 48 | 0.017695 | 0.125 | 0.08 | 261 | 0 | 0.364 | 1 | 1 | cs | TRUE
50 | LV_6159-3_0_1_line_50 |  | 48 | 56 | 0.031791 | 0.125 | 0.08 | 261 | 0 | 0.364 | 1 | 1 | cs | TRUE
51 | LV_6159-3_0_1_line_51 |  | 49 | 50 | 0.02806 | 0.125 | 0.08 | 261 | 0 | 0.364 | 1 | 1 | cs | TRUE
52 | LV_6159-3_0_1_line_52 |  | 49 | 51 | 0.0053151 | 0.125 | 0.08 | 261 | 0 | 0.364 | 1 | 1 | cs | TRUE
53 | LV_6159-3_0_1_line_53 |  | 50 | 52 | 0.0062028 | 0.125 | 0.08 | 261 | 0 | 0.364 | 1 | 1 | cs | TRUE
54 | LV_6159-3_0_1_line_54 |  | 51 | 53 | 0.017736 | 0.125 | 0.08 | 261 | 0 | 0.364 | 1 | 1 | cs | TRUE
55 | LV_6159-3_0_1_line_55 |  | 52 | 54 | 0.024781 | 0.125 | 0.08 | 261 | 0 | 0.364 | 1 | 1 | cs | TRUE
56 | LV_6159-3_0_1_line_56 |  | 54 | 55 | 0.017537 | 0.125 | 0.08 | 261 | 0 | 0.364 | 1 | 1 | cs | TRUE
57 | LV_6159-3_0_1_line_57 |  | 55 | 57 | 0.004899 | 0.125 | 0.08 | 261 | 0 | 0.364 | 1 | 1 | cs | TRUE
58 | LV_6159-3_0_1_line_58 |  | 55 | 58 | 0.00313 | 0.125 | 0.08 | 261 | 0 | 0.364 | 1 | 1 | cs | TRUE
59 | LV_6159-3_0_1_line_59 |  | 57 | 61 | 0.017379 | 0.125 | 0.08 | 261 | 0 | 0.364 | 1 | 1 | cs | TRUE
60 | LV_6159-3_0_1_line_60 |  | 58 | 60 | 0.019877 | 0.125 | 0.08 | 261 | 0 | 0.364 | 1 | 1 | cs | TRUE
61 | LV_6159-3_0_1_line_61 |  | 59 | 62 | 0.025273 | 0.125 | 0.08 | 261 | 0 | 0.364 | 1 | 1 | cs | TRUE

## trafo
| name | std_type | hv_bus | lv_bus | sn_mva | vn_hv_kv | vn_lv_kv | vk_percent | vkr_percent | pfe_kw | i0_percent | shift_degree | tap_side | tap_neutral | tap_min | tap_max | tap_step_percent | tap_step_degree | tap_pos | tap_phase_shifter | parallel | df | in_service
0 | LV_6159-3_0_1_trafo_44 | 0.63 MVA 20/0.4 kV | 63 | 47 | 0.63 | 20 | 0.4 | 6 | 1.206 | 1.65 | 0.2619 | 150 | hv | 0 | -2 | 2 | 2.5 | 0 | 0 | FALSE | 1 | 1 | TRUE

## line_geodata
| x0 | y0 | x1 | y1 | x2 | y2 | x3 | y3 | x4 | y4 | x5 | y5 | x6 | y6 | x7 | y7 | x8 | y8 | x9 | y9 | x10 | y10 | x11 | y11 | x12 | y12 | x13 | y13 | x14 | y14
0 | 2555214.7286 | 1132907.7551 | 2555212.0552 | 1132910.5986 | 2555211.98 | 1132916.0131
1 | 2555214.7286 | 1132907.7551 | 2555190.1858 | 1132689.3586
2 | 2555190.1858 | 1132689.3586 | 2554846.2036 | 1132539.8371
3 | 2555227.6895 | 1131980.8495 | 2555230.2782 | 1131988.323 | 2555231.1447 | 1131993.0189 | 2555231.0712 | 1131996.5991 | 2555228.1733 | 1132000.367 | 2555221.7813 | 1132003.316 | 2555213.2196 | 1132005.4473
4 | 2555227.6895 | 1131980.8495 | 2555223.1713 | 1131979.8464
5 | 2555227.6895 | 1131980.8495 | 2555233.5717 | 1131981.8396 | 2555242.4096 | 1131981.6406 | 2555249.556 | 1131981.2537
6 | 2554686.8991 | 1132074.5596 | 2554846.2036 | 1132539.8371
7 | 2554716.4455 | 1132019.1641 | 2554686.8991 | 1132074.5596
8 | 2554716.4455 | 1132019.1641 | 2554732.0328 | 1132017.9471 | 2554752.2024 | 1132016.4282 | 2554763.8999 | 1132015.1476
9 | 2554757.7437 | 1131997.6326 | 2554757.7437 | 1131997.6326 | 2554746.5177 | 1131994.593 | 2554735.5328 | 1131995.9762 | 2554725.5599 | 1131996.1528
10 | 2554807.6604 | 1132000.5931 | 2554805.0964 | 1131998.5446 | 2554801.1954 | 1131997.8957 | 2554778.6709 | 1132000.6104 | 2554757.7437 | 1131997.6326
11 | 2554807.6604 | 1132000.5931 | 2554814.3422 | 1131998.3307 | 2554824.6385 | 1131994.6976
12 | 2554771.3898 | 1132014.3277 | 2554802.1733 | 1132009.1831 | 2554806.5732 | 1132006.5487 | 2554808.5344 | 1132003.1767 | 2554807.6604 | 1132000.5931
13 | 2554838.1628 | 1131989.7744 | 2554836.3592 | 1131990.5618 | 2554824.6385 | 1131994.6976
14 | 2554771.3898 | 1132014.3277 | 2554763.8999 | 1132015.1476
15 | 2554935.2811 | 1131961.0843 | 2554898.2043 | 1131966.9645 | 2554877.2192 | 1131972.7245 | 2554838.1628 | 1131989.7744
16 | 2554935.2811 | 1131961.0843 | 2554931.7938 | 1131958.0977 | 2554917.0361 | 1131950.2373 | 2554904.899 | 1131946.8597 | 2554892.503 | 1131942.8503 | 2554882.5026 | 1131939.9792 | 2554877.3444 | 1131939.0507
17 | 2554935.2811 | 1131961.0843 | 2554940.5863 | 1131960.3091
18 | 2554877.3444 | 1131939.0507 | 2554866.047 | 1131942.9261 | 2554860.3597 | 1131945.87
19 | 2554940.5863 | 1131960.3091 | 2554947.6699 | 1131959.2741
20 | 2554947.6699 | 1131959.2741 | 2554951.8791 | 1131958.659 | 2554969.6548 | 1131957.849
21 | 2554969.6548 | 1131957.849 | 2554974.9322 | 1131957.6085 | 2554992.1766 | 1131956.7773
22 | 2554969.6548 | 1131957.849 | 2554961.5899 | 1131892.8971
23 | 2554997.4495 | 1131956.5232 | 2554992.1766 | 1131956.7773
24 | 2555024.5777 | 1131954.6256 | 2555017.7816 | 1131955.5432 | 2554997.4495 | 1131956.5232
25 | 2555393.0601 | 1131947.8958 | 2555403.6223 | 1131947.6397 | 2555412.3456 | 1131946.5191 | 2555424.8776 | 1131941.9018 | 2555436.9057 | 1131937.8664 | 2555451.4497 | 1131933.5678 | 2555459.3253 | 1131933.6013
26 | 2555393.0601 | 1131947.8958 | 2555383.3156 | 1131947.3342 | 2555363.9 | 1131947.7782 | 2555353.4549 | 1131946.188 | 2555344.6108 | 1131943.4632
27 | 2555393.0601 | 1131947.8958 | 2555395.7832 | 1131950.6659 | 2555400.3245 | 1131951.4883 | 2555403.8389 | 1131951.9403 | 2555408.9583 | 1131951.8024 | 2555412.1915 | 1131951.7118 | 2555414.7328 | 1131951.7597 | 2555418.8496 | 1131951.4068 | 2555422.4861 | 1131951.7023 | 2555428.4343 | 1131952.2364 | 2555434.3177 | 1131953.6952
28 | 2555344.6108 | 1131943.4632 | 2555322.5998 | 1131953.1979 | 2555317.2088 | 1131963.432 | 2555321.4655 | 1131967.4136
29 | 2555315.8328 | 1131931.537 | 2555325.1329 | 1131935.5145 | 2555344.6108 | 1131943.4632
30 | 2555467.3625 | 1131967.0919 | 2555465.2932 | 1131965.7599 | 2555461.641 | 1131964.3862 | 2555458.787 | 1131962.6619 | 2555456.3181 | 1131960.9459 | 2555454.1169 | 1131960.0284 | 2555452.7969 | 1131959.5824 | 2555449.2519 | 1131958.1189 | 2555444.0304 | 1131955.9008 | 2555437.3594 | 1131954.4493 | 2555434.3177 | 1131953.6952
31 | 2555315.8328 | 1131931.537 | 2555314.8273 | 1131926.7753 | 2555310.7766 | 1131923.5815 | 2555298.6431 | 1131919.6249 | 2555286.7862 | 1131917.6674
32 | 2555315.8328 | 1131931.537 | 2555307.5029 | 1131928.6083 | 2555297.4582 | 1131927.0153 | 2555283.0951 | 1131927.6666 | 2555261.825 | 1131928.7176
33 | 2555467.4771 | 1131967.1656 | 2555467.3625 | 1131967.0919
34 | 2555297.8812 | 1131908.2581 | 2555291.7977 | 1131913.3725 | 2555286.7862 | 1131917.6674
35 | 2555286.7862 | 1131917.6674 | 2555285.7531 | 1131917.4972 | 2555279.9559 | 1131916.4605
36 | 2555192.2586 | 1131930.8223 | 2555232.7951 | 1131930.1522 | 2555261.825 | 1131928.7176
37 | 2555121.0614 | 1131938.2536 | 2555137.5035 | 1131935.541 | 2555162.3746 | 1131932.5322 | 2555174.5776 | 1131931.3186 | 2555186.3708 | 1131930.9197 | 2555192.2586 | 1131930.8223
38 | 2555121.0614 | 1131938.2536 | 2555150.5997 | 1131948.8281
39 | 2555121.0614 | 1131938.2536 | 2555113.054 | 1131939.3471
40 | 2555085.8535 | 1131931.4789 | 2555095.773 | 1131932.8057 | 2555103.1811 | 1131934.985 | 2555113.054 | 1131939.3471
41 | 2555050.1991 | 1131949.5206 | 2555071.1565 | 1131945.1733 | 2555113.054 | 1131939.3471
42 | 2555111.3304 | 1131967.4188 | 2555100.6854 | 1131963.7851 | 2555090.6002 | 1131960.9032 | 2555077.2291 | 1131959.2908 | 2555062.9207 | 1131957.9745 | 2555057.9663 | 1131957.5112 | 2555053.4678 | 1131957.278 | 2555051.3768 | 1131955.6594 | 2555050.1991 | 1131949.5206
43 | 2555050.1991 | 1131949.5206 | 2555036.7811 | 1131952.9779 | 2555036.1003 | 1131953.0699
44 | 2555251.3992 | 1131915.0882 | 2555253.2517 | 1131915.3816 | 2555265.4879 | 1131915.5243 | 2555276.74 | 1131915.8854 | 2555279.9559 | 1131916.4605
45 | 2555111.3304 | 1131967.4188 | 2555109.6165 | 1131969.8995 | 2555108.4981 | 1131971.7088 | 2555106.5953 | 1131973.6461 | 2555103.6625 | 1131974.7908 | 2555098.7965 | 1131974.827 | 2555090.665 | 1131975.7881 | 2555083.7748 | 1131976.9734 | 2555076.4506 | 1131979.8405 | 2555066.4194 | 1131984.1953 | 2555058.5322 | 1131987.9782 | 2555056.4995 | 1131989.005 | 2555056.1716 | 1131990.4749 | 2555057.3077 | 1131991.0334 | 2555059.2342 | 1131991.2413
46 | 2555111.3304 | 1131967.4188 | 2555118.6523 | 1131968.3648 | 2555139.889 | 1131969.4851 | 2555154.6785 | 1131970.2866 | 2555170.8229 | 1131973.1125 | 2555174.129 | 1131973.4992
47 | 2555036.1003 | 1131953.0699 | 2555024.5777 | 1131954.6256
48 | 2555174.129 | 1131973.4992 | 2555173.439 | 1131975.9611 | 2555171.5192 | 1131976.6535 | 2555164.4006 | 1131977.1623 | 2555161.0171 | 1131977.7433 | 2555159.2153 | 1131978.7795 | 2555158.1028 | 1131981.378 | 2555158.5721 | 1131983.3977 | 2555160.9502 | 1131984.2805 | 2555164.231 | 1131984.3784 | 2555166.2162 | 1131984.1906
49 | 2555174.129 | 1131973.4992 | 2555191.7045 | 1131975.5505
50 | 2555191.7045 | 1131975.5505 | 2555198.127 | 1131976.3 | 2555216.0127 | 1131978.2571 | 2555223.1713 | 1131979.8464
51 | 2555272.5977 | 1131981.1473 | 2555278.8341 | 1131981.2145 | 2555295.7583 | 1131981.2224 | 2555300.6552 | 1131981.081
52 | 2555272.5977 | 1131981.1473 | 2555267.2829 | 1131981.0899
53 | 2555300.6552 | 1131981.081 | 2555306.8553 | 1131980.9021
54 | 2555267.2829 | 1131981.0899 | 2555255.0245 | 1131980.9577 | 2555249.556 | 1131981.2537
55 | 2555331.6065 | 1131981.8353 | 2555311.3085 | 1131980.7735 | 2555306.8553 | 1131980.9021
56 | 2555348.8818 | 1131984.7083 | 2555346.6993 | 1131984.2465 | 2555334.7634 | 1131982.0004 | 2555331.6065 | 1131981.8353
57 | 2555348.8818 | 1131984.7083 | 2555352.2588 | 1131981.1593
58 | 2555348.8818 | 1131984.7083 | 2555351.9437 | 1131985.3574
59 | 2555369.2771 | 1131979.3323 | 2555363.5637 | 1131981.3868 | 2555352.2588 | 1131981.1593
60 | 2555370.6705 | 1131991.7729 | 2555358.9149 | 1131986.8351 | 2555351.9437 | 1131985.3574
61 | 2555226.7101 | 1131916.3903 | 2555230.1004 | 1131916.7097 | 2555233.1545 | 1131916.3424 | 2555235.9677 | 1131914.6318 | 2555239.2451 | 1131914.2739 | 2555243.6578 | 1131914.3523 | 2555247.9557 | 1131914.5427 | 2555251.3992 | 1131915.0882

## bus_geodata
| x | y | coords
0 | 2555211.98 | 1132916.0131
1 | 2555214.7286 | 1132907.7551
2 | 2555190.1858 | 1132689.3586
3 | 2555213.2196 | 1132005.4473
4 | 2555227.6895 | 1131980.8495
5 | 2554846.2036 | 1132539.8371
6 | 2554686.8991 | 1132074.5596
7 | 2554716.4455 | 1132019.1641
8 | 2554757.7437 | 1131997.6326
9 | 2554725.5599 | 1131996.1528
10 | 2554807.6604 | 1132000.5931
11 | 2554824.6385 | 1131994.6976
12 | 2554771.3898 | 1132014.3277
13 | 2554838.1628 | 1131989.7744
14 | 2554763.8999 | 1132015.1476
15 | 2554935.2811 | 1131961.0843
16 | 2554877.3444 | 1131939.0507
17 | 2554940.5863 | 1131960.3091
18 | 2554860.3597 | 1131945.87
19 | 2554947.6699 | 1131959.2741
20 | 2554969.6548 | 1131957.849
21 | 2554992.1766 | 1131956.7773
22 | 2554961.5899 | 1131892.8971
23 | 2554997.4495 | 1131956.5232
24 | 2555459.3253 | 1131933.6013
25 | 2555393.0601 | 1131947.8958
26 | 2555344.6108 | 1131943.4632
27 | 2555434.3177 | 1131953.6952
28 | 2555321.4655 | 1131967.4136
29 | 2555315.8328 | 1131931.537
30 | 2555467.3625 | 1131967.0919
31 | 2555286.7862 | 1131917.6674
32 | 2555261.825 | 1131928.7176
33 | 2555467.4771 | 1131967.1656
34 | 2555192.2586 | 1131930.8223
35 | 2555121.0614 | 1131938.2536
36 | 2555150.5997 | 1131948.8281
37 | 2555113.054 | 1131939.3471
38 | 2555085.8535 | 1131931.4789
39 | 2555050.1991 | 1131949.5206
40 | 2555297.8812 | 1131908.2581
41 | 2555279.9559 | 1131916.4605
42 | 2555111.3304 | 1131967.4188
43 | 2555036.1003 | 1131953.0699
44 | 2555024.5777 | 1131954.6256
45 | 2555059.2342 | 1131991.2413
46 | 2555174.129 | 1131973.4992
47 | 2555166.2162 | 1131984.1906
48 | 2555191.7045 | 1131975.5505
49 | 2555272.5977 | 1131981.1473
50 | 2555300.6552 | 1131981.081
51 | 2555267.2829 | 1131981.0899
52 | 2555306.8553 | 1131980.9021
53 | 2555249.556 | 1131981.2537
54 | 2555331.6065 | 1131981.8353
55 | 2555348.8818 | 1131984.7083
56 | 2555223.1713 | 1131979.8464
57 | 2555352.2588 | 1131981.1593
58 | 2555351.9437 | 1131985.3574
59 | 2555251.3992 | 1131915.0882
60 | 2555370.6705 | 1131991.7729
61 | 2555369.2771 | 1131979.3323
62 | 2555226.7101 | 1131916.3903
63 | 2555168.1859 | 1131984.0043

## line_std_types
| c_nf_per_km | r_ohm_per_km | x_ohm_per_km | max_i_ka | type | q_mm2 | alpha | voltage_rating
NAYY 4x50 SE | 210 | 0.642 | 0.083 | 0.142 | cs | 50 | 0.00403 | LV
NAYY 4x120 SE | 264 | 0.225 | 0.08 | 0.242 | cs | 120 | 0.00403 | LV
NAYY 4x150 SE | 261 | 0.208 | 0.08 | 0.27 | cs | 150 | 0.00403 | LV
NA2XS2Y 1x95 RM/25 12/20 kV | 216 | 0.313 | 0.132 | 0.252 | cs | 95 | 0.00403 | MV
NA2XS2Y 1x185 RM/25 12/20 kV | 273 | 0.161 | 0.117 | 0.362 | cs | 185 | 0.00403 | MV
NA2XS2Y 1x240 RM/25 12/20 kV | 304 | 0.122 | 0.112 | 0.421 | cs | 240 | 0.00403 | MV
NA2XS2Y 1x95 RM/25 6/10 kV | 315 | 0.313 | 0.123 | 0.249 | cs | 95 | 0.00403 | MV
NA2XS2Y 1x185 RM/25 6/10 kV | 406 | 0.161 | 0.11 | 0.358 | cs | 185 | 0.00403 | MV
NA2XS2Y 1x240 RM/25 6/10 kV | 456 | 0.122 | 0.105 | 0.416 | cs | 240 | 0.00403 | MV
NA2XS2Y 1x150 RM/25 12/20 kV | 250 | 0.206 | 0.116 | 0.319 | cs | 150 | 0.00403 | MV
NA2XS2Y 1x120 RM/25 12/20 kV | 230 | 0.253 | 0.119 | 0.283 | cs | 120 | 0.00403 | MV
NA2XS2Y 1x70 RM/25 12/20 kV | 190 | 0.443 | 0.132 | 0.22 | cs | 70 | 0.00403 | MV
NA2XS2Y 1x150 RM/25 6/10 kV | 360 | 0.206 | 0.11 | 0.315 | cs | 150 | 0.00403 | MV
NA2XS2Y 1x120 RM/25 6/10 kV | 340 | 0.253 | 0.113 | 0.28 | cs | 120 | 0.00403 | MV
NA2XS2Y 1x70 RM/25 6/10 kV | 280 | 0.443 | 0.123 | 0.217 | cs | 70 | 0.00403 | MV
N2XS(FL)2Y 1x120 RM/35 64/110 kV | 112 | 0.153 | 0.166 | 0.366 | cs | 120 | 0.00393 | HV
N2XS(FL)2Y 1x185 RM/35 64/110 kV | 125 | 0.099 | 0.156 | 0.457 | cs | 185 | 0.00393 | HV
N2XS(FL)2Y 1x240 RM/35 64/110 kV | 135 | 0.075 | 0.149 | 0.526 | cs | 240 | 0.00393 | HV
N2XS(FL)2Y 1x300 RM/35 64/110 kV | 144 | 0.06 | 0.144 | 0.588 | cs | 300 | 0.00393 | HV
15-AL1/3-ST1A 0.4 | 11 | 1.8769 | 0.35 | 0.105 | ol | 16 | 0.00403 | LV
24-AL1/4-ST1A 0.4 | 11.25 | 1.2012 | 0.335 | 0.14 | ol | 24 | 0.00403 | LV
48-AL1/8-ST1A 0.4 | 12.2 | 0.5939 | 0.3 | 0.21 | ol | 48 | 0.00403 | LV
94-AL1/15-ST1A 0.4 | 13.2 | 0.306 | 0.29 | 0.35 | ol | 94 | 0.00403 | LV
34-AL1/6-ST1A 10.0 | 9.7 | 0.8342 | 0.36 | 0.17 | ol | 34 | 0.00403 | MV
48-AL1/8-ST1A 10.0 | 10.1 | 0.5939 | 0.35 | 0.21 | ol | 48 | 0.00403 | MV
70-AL1/11-ST1A 10.0 | 10.4 | 0.4132 | 0.339 | 0.29 | ol | 70 | 0.00403 | MV
94-AL1/15-ST1A 10.0 | 10.75 | 0.306 | 0.33 | 0.35 | ol | 94 | 0.00403 | MV
122-AL1/20-ST1A 10.0 | 11.1 | 0.2376 | 0.323 | 0.41 | ol | 122 | 0.00403 | MV
149-AL1/24-ST1A 10.0 | 11.25 | 0.194 | 0.315 | 0.47 | ol | 149 | 0.00403 | MV
34-AL1/6-ST1A 20.0 | 9.15 | 0.8342 | 0.382 | 0.17 | ol | 34 | 0.00403 | MV
48-AL1/8-ST1A 20.0 | 9.5 | 0.5939 | 0.372 | 0.21 | ol | 48 | 0.00403 | MV
70-AL1/11-ST1A 20.0 | 9.7 | 0.4132 | 0.36 | 0.29 | ol | 70 | 0.00403 | MV
94-AL1/15-ST1A 20.0 | 10 | 0.306 | 0.35 | 0.35 | ol | 94 | 0.00403 | MV
122-AL1/20-ST1A 20.0 | 10.3 | 0.2376 | 0.344 | 0.41 | ol | 122 | 0.00403 | MV
149-AL1/24-ST1A 20.0 | 10.5 | 0.194 | 0.337 | 0.47 | ol | 149 | 0.00403 | MV
184-AL1/30-ST1A 20.0 | 10.75 | 0.1571 | 0.33 | 0.535 | ol | 184 | 0.00403 | MV
243-AL1/39-ST1A 20.0 | 11 | 0.1188 | 0.32 | 0.645 | ol | 243 | 0.00403 | MV
48-AL1/8-ST1A 110.0 | 8 | 0.5939 | 0.46 | 0.21 | ol | 48 | 0.00403 | HV
70-AL1/11-ST1A 110.0 | 8.4 | 0.4132 | 0.45 | 0.29 | ol | 70 | 0.00403 | HV
94-AL1/15-ST1A 110.0 | 8.65 | 0.306 | 0.44 | 0.35 | ol | 94 | 0.00403 | HV
122-AL1/20-ST1A 110.0 | 8.5 | 0.2376 | 0.43 | 0.41 | ol | 122 | 0.00403 | HV
149-AL1/24-ST1A 110.0 | 8.75 | 0.194 | 0.41 | 0.47 | ol | 149 | 0.00403 | HV
184-AL1/30-ST1A 110.0 | 8.8 | 0.1571 | 0.4 | 0.535 | ol | 184 | 0.00403 | HV
243-AL1/39-ST1A 110.0 | 9 | 0.1188 | 0.39 | 0.645 | ol | 243 | 0.00403 | HV
305-AL1/39-ST1A 110.0 | 9.2 | 0.0949 | 0.38 | 0.74 | ol | 305 | 0.00403 | HV
490-AL1/64-ST1A 110.0 | 9.75 | 0.059 | 0.37 | 0.96 | ol | 490 | 0.00403 | HV
679-AL1/86-ST1A 110.0 | 9.95 | 0.042 | 0.36 | 1.15 | ol | 679 | 0.00403 | HV
490-AL1/64-ST1A 220.0 | 10 | 0.059 | 0.285 | 0.96 | ol | 490 | 0.00403 | HV
679-AL1/86-ST1A 220.0 | 11.7 | 0.042 | 0.275 | 1.15 | ol | 679 | 0.00403 | HV
490-AL1/64-ST1A 380.0 | 11 | 0.059 | 0.253 | 0.96 | ol | 490 | 0.00403 | HV
679-AL1/86-ST1A 380.0 | 14.6 | 0.042 | 0.25 | 1.15 | ol | 679 | 0.00403 | HV

## trafo_std_types
| i0_percent | pfe_kw | vkr_percent | sn_mva | vn_lv_kv | vn_hv_kv | vk_percent | shift_degree | vector_group | tap_side | tap_neutral | tap_min | tap_max | tap_step_degree | tap_step_percent | tap_phase_shifter
160 MVA 380/110 kV | 0.06 | 60 | 0.25 | 160 | 110 | 380 | 12.2 | 0 | Yy0 | hv | 0 | -9 | 9 | 0 | 1.5 | FALSE
100 MVA 220/110 kV | 0.06 | 55 | 0.26 | 100 | 110 | 220 | 12 | 0 | Yy0 | hv | 0 | -9 | 9 | 0 | 1.5 | FALSE
63 MVA 110/20 kV | 0.04 | 22 | 0.32 | 63 | 20 | 110 | 18 | 150 | YNd5 | hv | 0 | -9 | 9 | 0 | 1.5 | FALSE
40 MVA 110/20 kV | 0.05 | 18 | 0.34 | 40 | 20 | 110 | 16.2 | 150 | YNd5 | hv | 0 | -9 | 9 | 0 | 1.5 | FALSE
25 MVA 110/20 kV | 0.07 | 14 | 0.41 | 25 | 20 | 110 | 12 | 150 | YNd5 | hv | 0 | -9 | 9 | 0 | 1.5 | FALSE
63 MVA 110/10 kV | 0.04 | 22 | 0.32 | 63 | 10 | 110 | 18 | 150 | YNd5 | hv | 0 | -9 | 9 | 0 | 1.5 | FALSE
40 MVA 110/10 kV | 0.05 | 18 | 0.34 | 40 | 10 | 110 | 16.2 | 150 | YNd5 | hv | 0 | -9 | 9 | 0 | 1.5 | FALSE
25 MVA 110/10 kV | 0.07 | 14 | 0.41 | 25 | 10 | 110 | 12 | 150 | YNd5 | hv | 0 | -9 | 9 | 0 | 1.5 | FALSE
0.25 MVA 20/0.4 kV | 0.32 | 0.8 | 1.44 | 0.25 | 0.4 | 20 | 6 | 150 | Yzn5 | hv | 0 | -2 | 2 | 0 | 2.5 | FALSE
0.4 MVA 20/0.4 kV | 0.3375 | 1.35 | 1.425 | 0.4 | 0.4 | 20 | 6 | 150 | Dyn5 | hv | 0 | -2 | 2 | 0 | 2.5 | FALSE
0.63 MVA 20/0.4 kV | 0.2619 | 1.65 | 1.206 | 0.63 | 0.4 | 20 | 6 | 150 | Dyn5 | hv | 0 | -2 | 2 | 0 | 2.5 | FALSE
0.25 MVA 10/0.4 kV | 0.24 | 0.6 | 1.2 | 0.25 | 0.4 | 10 | 4 | 150 | Dyn5 | hv | 0 | -2 | 2 | 0 | 2.5 | FALSE
0.4 MVA 10/0.4 kV | 0.2375 | 0.95 | 1.325 | 0.4 | 0.4 | 10 | 4 | 150 | Dyn5 | hv | 0 | -2 | 2 | 0 | 2.5 | FALSE
0.63 MVA 10/0.4 kV | 0.1873 | 1.18 | 1.0794 | 0.63 | 0.4 | 10 | 4 | 150 | Dyn5 | hv | 0 | -2 | 2 | 0 | 2.5 | FALSE

## trafo3w_std_types
| sn_hv_mva | sn_mv_mva | sn_lv_mva | vn_hv_kv | vn_mv_kv | vn_lv_kv | vk_hv_percent | vk_mv_percent | vk_lv_percent | vkr_hv_percent | vkr_mv_percent | vkr_lv_percent | pfe_kw | i0_percent | shift_mv_degree | shift_lv_degree | vector_group | tap_side | tap_neutral | tap_min | tap_max | tap_step_percent
63/25/38 MVA 110/20/10 kV | 63 | 25 | 38 | 110 | 20 | 10 | 10.4 | 10.4 | 10.4 | 0.28 | 0.32 | 0.35 | 35 | 0.89 | 0 | 0 | YN0yn0yn0 | hv | 0 | -10 | 10 | 1.2
63/25/38 MVA 110/10/10 kV | 63 | 25 | 38 | 110 | 10 | 10 | 10.4 | 10.4 | 10.4 | 0.28 | 0.32 | 0.35 | 35 | 0.89 | 0 | 0 | YN0yn0yn0 | hv | 0 | -10 | 10 | 1.2

## fuse_std_types
| fuse_type | i_rated_a | t_avg | t_min | t_total | x_avg | x_min | x_total
HV 100A | HV 100A | 100 | 0 | [10.0, 3.64, 0.854, 0.281, 0.1, 0.0531, 0.022, 0.01] | [10.0, 4.267, 1.21, 0.403, 0.1, 0.058, 0.022, 0.01] | 0 | [300.0, 350.0, 450.0, 550.0, 700.0, 850.0, 1200.0, 1752.0] | [600.0, 700.0, 900.0, 1150.0, 1665.0, 2000.0, 3000.0, 4313.0]
HV 10A | HV 10A | 10 | 0 | [10.0, 1675.0, 0.344, 0.156, 0.1, 0.0417, 0.0171, 0.01] | [10.0, 1.3, 0.3, 0.155, 0.1, 0.0555, 0.023, 0.01] | 0 | [30.0, 32.0, 35.0, 37.0, 39.0, 50.0, 70.0, 88.0] | [60.0, 70.0, 80.0, 87.0, 94.0, 110.0, 150.0, 216.0]
HV 125A | HV 125A | 125 | 0 | [10.0, 1.82, 0.344, 0.1, 0.0467, 0.0269, 0.01] | [10.0, 2.478, 0.426, 0.1, 0.0427, 0.0211, 0.01] | 0 | [375.0, 500.0, 700.0, 925.0, 1200.0, 1500.0, 2341.0] | [750.0, 1000.0, 1500.0, 2200.0, 3000.0, 4000.0, 5765.0]
HV 160A | HV 160A | 160 | 0 | [10.0, 4.15, 1.03, 0.198, 0.1, 0.051, 0.0172, 0.01] | [10.0, 2.3, 0.734, 0.274, 0.1, 0.046, 0.0177, 0.01] | 0 | [480.0, 550.0, 700.0, 1000.0, 1260.0, 1600.0, 2500.0, 3227.0] | [960.0, 1300.0, 1700.0, 2200.0, 2996.0, 4000.0, 6000.0, 7946.0]
HV 16A | HV 16A | 16 | 0 | [10.0, 0.352, 0.164, 0.1, 0.0649, 0.0342, 0.01] | [10.0, 2.34, 0.722, 0.181, 0.1, 0.055, 0.0296, 0.01] | 0 | [48.0, 60.0, 65.0, 71.0, 80.0, 100.0, 162.0] | [96.0, 110.0, 125.0, 150.0, 168.0, 200.0, 250.0, 398.0]
HV 200A | HV 200A | 200 | 0 | [10.0, 4.267, 1.21, 0.403, 0.1, 0.058, 0.022, 0.01] | [10.0, 3.73, 1.654, 0.328, 0.1, 0.0531, 0.019, 0.01] | 0 | [600.0, 700.0, 900.0, 1150.0, 1665.0, 2000.0, 3000.0, 4313.0] | [1200.0, 1500.0, 1800.0, 2700.0, 3960.0, 5000.0, 7500.0, 10620.0]
HV 20A | HV 20A | 20 | 0 | [10.0, 1.3, 0.3, 0.155, 0.1, 0.0555, 0.023, 0.01] | [10.0, 1.3, 0.161, 0.1, 0.0611, 0.0399, 0.0141, 0.01] | 0 | [60.0, 70.0, 80.0, 87.0, 94.0, 110.0, 150.0, 216.0] | [120.0, 150.0, 200.0, 223.0, 260.0, 300.0, 450.0, 532.0]
HV 25A | HV 25A | 25 | 0 | [10.0, 2.512, 0.833, 0.299, 0.1, 0.0372, 0.0223, 0.01] | [10.0, 3.125, 0.597, 0.198, 0.1, 0.0378, 0.022, 0.01] | 0 | [75.0, 82.0, 90.0, 100.0, 124.0, 170.0, 200.0, 289.0] | [150.0, 170.0, 210.0, 250.0, 294.0, 400.0, 500.0, 711.0]
HV 31.5A | HV 31.5A | 31.5 | 0 | [10.0, 2.34, 0.722, 0.181, 0.1, 0.055, 0.0296, 0.01] | [10.0, 2.84, 0.368, 0.164, 0.1, 0.0621, 0.0378, 0.0195, 0.01] | 0 | [95.0, 110.0, 125.0, 150.0, 165.0, 200.0, 250.0, 390.0] | [189.0, 220.0, 300.0, 350.0, 393.0, 450.0, 530.0, 700.0, 960.0]
HV 40A | HV 40A | 40 | 0 | [10.0, 1.3, 0.161, 0.1, 0.0611, 0.0399, 0.0141, 0.01] | [10.0, 2.05, 0.369, 0.198, 0.1, 0.051, 0.0298, 0.01] | 0 | [120.0, 150.0, 200.0, 223.0, 260.0, 300.0, 450.0, 532.0] | [240.0, 300.0, 400.0, 450.0, 530.0, 650.0, 800.0, 1311.0]
HV 50A | HV 50A | 50 | 0 | [10.0, 3.215, 0.597, 0.198, 0.1, 0.0378, 0.022, 0.01] | [10.0, 3.64, 0.854, 0.281, 0.1, 0.0531, 0.022, 0.01] | 0 | [150.0, 170.0, 210.0, 250.0, 294.0, 400.0, 500.0, 711.0] | [300.0, 350.0, 450.0, 550.0, 700.0, 850.0, 1200.0, 1752.0]
HV 6.3A | HV 6.3A | 6.3 | 0 | [10.0, 1.39, 0.344, 0.168, 0.1, 0.056, 0.0263, 0.01] | [10.0, 1.711, 0.516, 0.198, 0.1, 0.0634, 0.0303, 0.01] | 0 | [19.0, 19.5, 20.4, 20.8, 22.0, 25.0, 32.0, 48.0] | [38.0, 40.0, 43.0, 48.0, 53.0, 60.0, 75.0, 118.0]
HV 63A | HV 63A | 63 | 0 | [10.0, 2.84, 0.368, 0.164, 0.1, 0.0621, 0.0378, 0.0195, 0.01] | [10.0, 1.82, 0.344, 0.1, 0.0467, 0.0269, 0.01] | 0 | [189.0, 220.0, 300.0, 350.0, 393.0, 450.0, 530.0, 700.0, 961.0] | [378.0, 500.0, 700.0, 934.0, 1200.0, 1500.0, 2366.0]
HV 80A | HV 80A | 80 | 0 | [10.0, 2.05, 0.369, 0.198, 0.1, 0.051, 0.0298, 0.01] | [10.0, 4.15, 1.03, 0.198, 0.1, 0.051, 0.0172, 0.01] | 0 | [240.0, 300.0, 400.0, 450.0, 530.0, 650.0, 800.0, 1311.0] | [480.0, 550.0, 700.0, 1000.0, 1260.0, 1600.0, 2500.0, 3227.0]
Siemens NH-1-100 | Siemens NH-1-100 | 100 | [5400.0, 2000.0, 400.0, 20.0, 1.0, 0.2, 0.012, 0.004] | 0 | 0 | [150.0, 190.0, 250.0, 430.0, 900.0, 1250.0, 2700.0, 3600.0] | 0 | 0
Siemens NH-1-125 | Siemens NH-1-125 | 125 | [4800.0, 120.0, 7.0, 0.1, 0.004] | 0 | 0 | [180.0, 400.0, 740.0, 2000.0, 4250.0] | 0 | 0
Siemens NH-1-16 | Siemens NH-1-16 | 16 | [4000.0, 400.0, 2.0, 0.1, 0.04, 0.01] | 0 | 0 | [26.0, 35.0, 75.0, 150.0, 200.0, 300.0] | 0 | 0
Siemens NH-1-160 | Siemens NH-1-160 | 160 | [4800.0, 120.0, 7.0, 0.1, 0.004] | 0 | 0 | [210.0, 500.0, 900.0, 2300.0, 5000.0] | 0 | 0
Siemens NH-1-25 | Siemens NH-1-25 | 25 | [4000.0, 1000.0, 10.0, 0.2, 0.02, 0.01] | 0 | 0 | [40.0, 50.0, 100.0, 210.0, 400.0, 500.0] | 0 | 0
Siemens NH-1-50 | Siemens NH-1-50 | 50 | [4000.0, 40.0, 4.0, 1.0, 0.02, 0.01] | 0 | 0 | [86.0, 200.0, 300.0, 400.0, 1000.0, 1280.0] | 0 | 0
Siemens NH-1-63 | Siemens NH-1-63 | 63 | [4000.0, 100.0, 10.0, 2.0, 0.04, 0.01] | 0 | 0 | [100.0, 200.0, 300.0, 400.0, 1000.0, 1500.0] | 0 | 0
Siemens NH-1-80 | Siemens NH-1-80 | 80 | [4800.0, 120.0, 7.0, 0.1, 0.01] | 0 | 0 | [150.58, 250.0, 450.0, 1150.0, 2470.0] | 0 | 0
Siemens NH-2-1000 | Siemens NH-2-1000 | 1000 | [4800.0, 120.0, 7.0, 0.1, 0.004] | 0 | 0 | [1900.0, 3500.0, 8400.0, 24000.0, 52000.0] | 0 | 0
Siemens NH-2-200 | Siemens NH-2-200 | 200 | [4800.0, 120.0, 7.0, 0.1, 0.004] | 0 | 0 | [280.0, 650.0, 1200.0, 3000.0, 7000.0] | 0 | 0
Siemens NH-2-224 | Siemens NH-2-224 | 224 | [4800.0, 120.0, 7.0, 0.2, 0.04, 0.004] | 0 | 0 | [400.0, 750.0, 1453.0, 3025.0, 4315.0, 7600.0] | 0 | 0
Siemens NH-2-250 | Siemens NH-2-250 | 250 | [4800.0, 120.0, 7.0, 0.1, 0.004] | 0 | 0 | [450.0, 800.0, 1650.0, 4000.0, 8500.0] | 0 | 0
Siemens NH-2-315 | Siemens NH-2-315 | 315 | [4800.0, 120.0, 7.0, 0.1, 0.004] | 0 | 0 | [550.0, 920.0, 1900.0, 5000.0, 11000.0] | 0 | 0
Siemens NH-2-355 | Siemens NH-2-355 | 355 | [4800.0, 120.0, 6.0, 0.1, 0.004] | 0 | 0 | [650.0, 1116.27, 2350.0, 5840.0, 12790.0] | 0 | 0
Siemens NH-2-400 | Siemens NH-2-400 | 400 | [4800.0, 120.0, 7.0, 0.1, 0.004] | 0 | 0 | [720.0, 1350.0, 2800.0, 6500.0, 15000.0] | 0 | 0
Siemens NH-2-425 | Siemens NH-2-425 | 425 | [4800.0, 120.0, 7.0, 0.1, 0.004] | 0 | 0 | [850.0, 1500.0, 3050.0, 7500.0, 16500.0] | 0 | 0
Siemens NH-2-630 | Siemens NH-2-630 | 630 | [4800.0, 120.0, 7.0, 0.1, 0.004] | 0 | 0 | [1200.0, 2000.0, 4800.0, 12000.0, 26000.0] | 0 | 0

## dtypes
| element | column | dtype
0 | bus | name | object
1 | bus | vn_kv | float64
2 | bus | type | object
3 | bus | zone | object
4 | bus | in_service | bool
5 | load | name | object
6 | load | bus | uint32
7 | load | p_mw | float64
8 | load | q_mvar | float64
9 | load | const_z_percent | float64
10 | load | const_i_percent | float64
11 | load | sn_mva | float64
12 | load | scaling | float64
13 | load | in_service | bool
14 | load | type | object
15 | ext_grid | name | object
16 | ext_grid | bus | uint32
17 | ext_grid | vm_pu | float64
18 | ext_grid | va_degree | float64
19 | ext_grid | slack_weight | float64
20 | ext_grid | in_service | bool
21 | line | name | object
22 | line | std_type | object
23 | line | from_bus | uint32
24 | line | to_bus | uint32
25 | line | length_km | float64
26 | line | r_ohm_per_km | float64
27 | line | x_ohm_per_km | float64
28 | line | c_nf_per_km | float64
29 | line | g_us_per_km | float64
30 | line | max_i_ka | float64
31 | line | df | float64
32 | line | parallel | uint32
33 | line | type | object
34 | line | in_service | bool
35 | trafo | name | object
36 | trafo | std_type | object
37 | trafo | hv_bus | uint32
38 | trafo | lv_bus | uint32
39 | trafo | sn_mva | float64
40 | trafo | vn_hv_kv | float64
41 | trafo | vn_lv_kv | float64
42 | trafo | vk_percent | float64
43 | trafo | vkr_percent | float64
44 | trafo | pfe_kw | float64
45 | trafo | i0_percent | float64
46 | trafo | shift_degree | float64
47 | trafo | tap_side | object
48 | trafo | tap_neutral | int32
49 | trafo | tap_min | int32
50 | trafo | tap_max | int32
51 | trafo | tap_step_percent | float64
52 | trafo | tap_step_degree | float64
53 | trafo | tap_pos | int32
54 | trafo | tap_phase_shifter | bool
55 | trafo | parallel | uint32
56 | trafo | df | float64
57 | trafo | in_service | bool
58 | line_geodata | coords | object
59 | bus_geodata | x | float64
60 | bus_geodata | y | float64
61 | bus_geodata | coords | object

## parameters
| version | format_version | converged | OPF_converged | name | f_hz | sn_mva
0 | 2.14.6 | 2.14.0 | FALSE | FALSE |  | 50 | 1