## bus
| name | vn_kv | type | zone | in_service
0 | bus_LV_6159-4_0_9_node_0 | 0.4 | n |  | TRUE
1 | bus_LV_6159-4_0_9_node_1 | 0.4 | n |  | TRUE
2 | bus_LV_6159-4_0_9_node_2 | 0.4 | n |  | TRUE
3 | bus_LV_6159-4_0_9_node_3 | 0.4 | n |  | TRUE
4 | bus_LV_6159-4_0_9_node_4 | 0.4 | n |  | TRUE
5 | bus_LV_6159-4_0_9_node_7 | 0.4 | n |  | TRUE
6 | bus_LV_6159-4_0_9_node_9 | 0.4 | n |  | TRUE
7 | bus_LV_6159-4_0_9_node_73 | 0.4 | n |  | TRUE
8 | bus_LV_6159-4_0_9_node_5 | 0.4 | n |  | TRUE
9 | bus_LV_6159-4_0_9_node_37 | 0.4 | n |  | TRUE
10 | bus_LV_6159-4_0_9_node_63 | 0.4 | n |  | TRUE
11 | bus_LV_6159-4_0_9_node_35 | 0.4 | n |  | TRUE
12 | bus_LV_6159-4_0_9_node_6 | 0.4 | n |  | TRUE
13 | bus_LV_6159-4_0_9_node_71 | 0.4 | n |  | TRUE
14 | bus_LV_6159-4_0_9_node_8 | 0.4 | n |  | TRUE
15 | bus_LV_6159-4_0_9_node_70 | 0.4 | n |  | TRUE
16 | bus_LV_6159-4_0_9_node_59 | 0.4 | n |  | TRUE
17 | bus_LV_6159-4_0_9_node_61 | 0.4 | n |  | TRUE
18 | bus_LV_6159-4_0_9_node_69 | 0.4 | n |  | TRUE
19 | bus_LV_6159-4_0_9_node_57 | 0.4 | n |  | TRUE
20 | bus_LV_6159-4_0_9_node_60 | 0.4 | n |  | TRUE
21 | bus_LV_6159-4_0_9_node_10 | 0.4 | n |  | TRUE
22 | bus_LV_6159-4_0_9_node_11 | 0.4 | n |  | TRUE
23 | bus_LV_6159-4_0_9_node_12 | 0.4 | n |  | TRUE
24 | bus_LV_6159-4_0_9_node_13 | 0.4 | n |  | TRUE
25 | bus_LV_6159-4_0_9_node_15 | 0.4 | n |  | TRUE
26 | bus_LV_6159-4_0_9_node_16 | 0.4 | n |  | TRUE
27 | bus_LV_6159-4_0_9_node_14 | 0.4 | n |  | TRUE
28 | bus_LV_6159-4_0_9_node_20 | 0.4 | n |  | TRUE
29 | bus_LV_6159-4_0_9_node_23 | 0.4 | n |  | TRUE
30 | bus_LV_6159-4_0_9_node_28 | 0.4 | n |  | TRUE
31 | bus_LV_6159-4_0_9_node_24 | 0.4 | n |  | TRUE
32 | bus_LV_6159-4_0_9_node_17 | 0.4 | n |  | TRUE
33 | bus_LV_6159-4_0_9_node_19 | 0.4 | n |  | TRUE
34 | bus_LV_6159-4_0_9_node_21 | 0.4 | n |  | TRUE
35 | bus_LV_6159-4_0_9_node_22 | 0.4 | n |  | TRUE
36 | bus_LV_6159-4_0_9_node_26 | 0.4 | n |  | TRUE
37 | bus_LV_6159-4_0_9_node_43 | 0.4 | n |  | TRUE
38 | bus_LV_6159-4_0_9_node_25 | 0.4 | n |  | TRUE
39 | bus_LV_6159-4_0_9_node_44 | 0.4 | n |  | TRUE
40 | bus_LV_6159-4_0_9_node_27 | 0.4 | n |  | TRUE
41 | bus_LV_6159-4_0_9_node_29 | 0.4 | n |  | TRUE
42 | bus_LV_6159-4_0_9_node_30 | 0.4 | n |  | TRUE
43 | bus_LV_6159-4_0_9_node_31 | 0.4 | n |  | TRUE
44 | bus_LV_6159-4_0_9_node_40 | 0.4 | n |  | TRUE
45 | bus_LV_6159-4_0_9_node_47 | 0.4 | n |  | TRUE
46 | bus_LV_6159-4_0_9_node_42 | 0.4 | n |  | TRUE
47 | bus_LV_6159-4_0_9_node_39 | 0.4 | n |  | TRUE
48 | bus_LV_6159-4_0_9_node_48 | 0.4 | n |  | TRUE
49 | bus_LV_6159-4_0_9_node_32 | 0.4 | n |  | TRUE
50 | bus_LV_6159-4_0_9_node_33 | 0.4 | n |  | TRUE
51 | bus_LV_6159-4_0_9_node_36 | 0.4 | n |  | TRUE
52 | bus_LV_6159-4_0_9_node_38 | 0.4 | n |  | TRUE
53 | bus_LV_6159-4_0_9_node_41 | 0.4 | n |  | TRUE
54 | bus_LV_6159-4_0_9_node_50 | 0.4 | n |  | TRUE
55 | bus_LV_6159-4_0_9_node_53 | 0.4 | n |  | TRUE
56 | bus_LV_6159-4_0_9_node_56 | 0.4 | n |  | TRUE
57 | bus_LV_6159-4_0_9_node_58 | 0.4 | n |  | TRUE
58 | bus_LV_6159-4_0_9_node_62 | 0.4 | n |  | TRUE
59 | bus_LV_6159-4_0_9_node_64 | 0.4 | n |  | TRUE
60 | bus_LV_6159-4_0_9_node_65 | 0.4 | n |  | TRUE
61 | bus_LV_6159-4_0_9_node_66 | 0.4 | n |  | TRUE
62 | bus_LV_6159-4_0_9_node_67 | 0.4 | n |  | TRUE
63 | bus_LV_6159-4_0_9_node_68 | 0.4 | n |  | TRUE
64 | bus_LV_6159-4_0_9_node_46 | 0.4 | n |  | TRUE
65 | bus_LV_6159-4_0_9_node_49 | 0.4 | n |  | TRUE
66 | bus_LV_6159-4_0_9_node_52 | 0.4 | n |  | TRUE
67 | bus_LV_6159-4_0_9_node_45 | 0.4 | n |  | TRUE
68 | bus_LV_6159-4_0_9_node_76 | 0.4 | n |  | TRUE
69 | bus_LV_6159-4_0_9_node_74 | 0.4 | n |  | TRUE
70 | bus_LV_6159-4_0_9_node_75 | 0.4 | n |  | TRUE
71 | bus_LV_6159-4_0_9_node_51 | 0.4 | n |  | TRUE
72 | bus_LV_6159-4_0_9_node_54 | 0.4 | n |  | TRUE
73 | bus_LV_6159-4_0_9_node_55 | 0.4 | n |  | TRUE
74 | bus_MV_106_0_node_68 | 20 | n |  | TRUE

## load
| name | bus | p_mw | q_mvar | const_z_percent | const_i_percent | sn_mva | scaling | in_service | type
0 | LV_6159-4_0_9_load_0 | 0 | 0.032939 | 0.0082553 | 0 | 0 |  | 1 | TRUE | wye
1 | LV_6159-4_0_9_load_3 | 3 | 0.01309 | 0.0032806 | 0 | 0 |  | 1 | TRUE | wye
2 | LV_6159-4_0_9_load_73 | 7 | 0.0021769 | 0.00054558 | 0 | 0 |  | 1 | TRUE | wye
3 | LV_6159-4_0_9_load_5 | 8 | 0.0029365 | 0.00073595 | 0 | 0 |  | 1 | TRUE | wye
4 | LV_6159-4_0_9_load_63 | 10 | 0.013879 | 0.0034783 | 0 | 0 |  | 1 | TRUE | wye
5 | LV_6159-4_0_9_load_6 | 12 | 0.0042022 | 0.0010532 | 0 | 0 |  | 1 | TRUE | wye
6 | LV_6159-4_0_9_load_71 | 13 | 0.0061674 | 0.0015457 | 0 | 0 |  | 1 | TRUE | wye
7 | LV_6159-4_0_9_load_8 | 14 | 0.0041993 | 0.0010524 | 0 | 0 |  | 1 | TRUE | wye
8 | LV_6159-4_0_9_load_70 | 15 | 0.0042025 | 0.0010532 | 0 | 0 |  | 1 | TRUE | wye
9 | LV_6159-4_0_9_load_59 | 16 | 0.00088293 | 0.00022128 | 0 | 0 |  | 1 | TRUE | wye
10 | LV_6159-4_0_9_load_61 | 17 | 0.00081316 | 0.0002038 | 0 | 0 |  | 1 | TRUE | wye
11 | LV_6159-4_0_9_load_69 | 18 | 0.0042016 | 0.001053 | 0 | 0 |  | 1 | TRUE | wye
12 | LV_6159-4_0_9_load_57 | 19 | 0.00080465 | 0.00020167 | 0 | 0 |  | 1 | TRUE | wye
13 | LV_6159-4_0_9_load_60 | 20 | 0.0011221 | 0.00028123 | 0 | 0 |  | 1 | TRUE | wye
14 | LV_6159-4_0_9_load_10 | 21 | 0.017233 | 0.004319 | 0 | 0 |  | 1 | TRUE | wye
15 | LV_6159-4_0_9_load_11 | 22 | 0.011113 | 0.0027851 | 0 | 0 |  | 1 | TRUE | wye
16 | LV_6159-4_0_9_load_12 | 23 | 0.026544 | 0.0066525 | 0 | 0 |  | 1 | TRUE | wye
17 | LV_6159-4_0_9_load_14 | 27 | 0.0058546 | 0.0014673 | 0 | 0 |  | 1 | TRUE | wye
18 | LV_6159-4_0_9_load_20 | 28 | 0.042189 | 0.010574 | 0 | 0 |  | 1 | TRUE | wye
19 | LV_6159-4_0_9_load_23 | 29 | 0.013111 | 0.0032859 | 0 | 0 |  | 1 | TRUE | wye
20 | LV_6159-4_0_9_load_28 | 30 | 0.0074666 | 0.0018713 | 0 | 0 |  | 1 | TRUE | wye
21 | LV_6159-4_0_9_load_24 | 31 | 0.006027 | 0.0015105 | 0 | 0 |  | 1 | TRUE | wye
22 | LV_6159-4_0_9_load_17 | 32 | 0.0062832 | 0.0015747 | 0 | 0 |  | 1 | TRUE | wye
23 | LV_6159-4_0_9_load_21 | 34 | 0.0054993 | 0.0013782 | 0 | 0 |  | 1 | TRUE | wye
24 | LV_6159-4_0_9_load_22 | 35 | 0.0086159 | 0.0021593 | 0 | 0 |  | 1 | TRUE | wye
25 | LV_6159-4_0_9_load_26 | 36 | 0.0051462 | 0.0012897 | 0 | 0 |  | 1 | TRUE | wye
26 | LV_6159-4_0_9_load_43 | 37 | 0.0040144 | 0.0010061 | 0 | 0 |  | 1 | TRUE | wye
27 | LV_6159-4_0_9_load_27 | 40 | 0.023829 | 0.0059722 | 0 | 0 |  | 1 | TRUE | wye
28 | LV_6159-4_0_9_load_30 | 42 | 0.01368 | 0.0034286 | 0 | 0 |  | 1 | TRUE | wye
29 | LV_6159-4_0_9_load_31 | 43 | 0.01238 | 0.0031027 | 0 | 0 |  | 1 | TRUE | wye
30 | LV_6159-4_0_9_load_47 | 45 | 0.0061605 | 0.001544 | 0 | 0 |  | 1 | TRUE | wye
31 | LV_6159-4_0_9_load_42 | 46 | 0.020758 | 0.0052024 | 0 | 0 |  | 1 | TRUE | wye
32 | LV_6159-4_0_9_load_39 | 47 | 0.016309 | 0.0040874 | 0 | 0 |  | 1 | TRUE | wye
33 | LV_6159-4_0_9_load_48 | 48 | 0.0058102 | 0.0014562 | 0 | 0 |  | 1 | TRUE | wye
34 | LV_6159-4_0_9_load_32 | 49 | 0.042443 | 0.010637 | 0 | 0 |  | 1 | TRUE | wye
35 | LV_6159-4_0_9_load_38 | 52 | 0.0037574 | 0.0009417 | 0 | 0 |  | 1 | TRUE | wye
36 | LV_6159-4_0_9_load_53 | 55 | 0.01148 | 0.0028773 | 0 | 0 |  | 1 | TRUE | wye
37 | LV_6159-4_0_9_load_56 | 56 | 0.0010255 | 0.00025701 | 0 | 0 |  | 1 | TRUE | wye
38 | LV_6159-4_0_9_load_58 | 57 | 0.00083652 | 0.00020965 | 0 | 0 |  | 1 | TRUE | wye
39 | LV_6159-4_0_9_load_62 | 58 | 0.014207 | 0.0035605 | 0 | 0 |  | 1 | TRUE | wye
40 | LV_6159-4_0_9_load_64 | 59 | 0.00080874 | 0.00020269 | 0 | 0 |  | 1 | TRUE | wye
41 | LV_6159-4_0_9_load_65 | 60 | 0.0045585 | 0.0011425 | 0 | 0 |  | 1 | TRUE | wye
42 | LV_6159-4_0_9_load_66 | 61 | 0.0043522 | 0.0010908 | 0 | 0 |  | 1 | TRUE | wye
43 | LV_6159-4_0_9_load_67 | 62 | 0.0051936 | 0.0013016 | 0 | 0 |  | 1 | TRUE | wye
44 | LV_6159-4_0_9_load_68 | 63 | 0.0042034 | 0.0010535 | 0 | 0 |  | 1 | TRUE | wye
45 | LV_6159-4_0_9_load_46 | 64 | 0.01469 | 0.0036817 | 0 | 0 |  | 1 | TRUE | wye
46 | LV_6159-4_0_9_load_49 | 65 | 0.011826 | 0.0029639 | 0 | 0 |  | 1 | TRUE | wye
47 | LV_6159-4_0_9_load_52 | 66 | 0.024437 | 0.0061244 | 0 | 0 |  | 1 | TRUE | wye
48 | LV_6159-4_0_9_load_76 | 68 | 0.006545 | 0.0016403 | 0 | 0 |  | 1 | TRUE | wye
49 | LV_6159-4_0_9_load_74 | 69 | 0.0061605 | 0.001544 | 0 | 0 |  | 1 | TRUE | wye
50 | LV_6159-4_0_9_load_75 | 70 | 0.0058148 | 0.0014573 | 0 | 0 |  | 1 | TRUE | wye
51 | LV_6159-4_0_9_load_51 | 71 | 0.012142 | 0.003043 | 0 | 0 |  | 1 | TRUE | wye
52 | LV_6159-4_0_9_load_54 | 72 | 0.0058534 | 0.001467 | 0 | 0 |  | 1 | TRUE | wye
53 | LV_6159-4_0_9_load_55 | 73 | 0.0062885 | 0.001576 | 0 | 0 |  | 1 | TRUE | wye

## ext_grid
| name | bus | vm_pu | va_degree | slack_weight | in_service
0 |  | 11 | 1 | 0 | 1 | TRUE

## line
| name | std_type | from_bus | to_bus | length_km | r_ohm_per_km | x_ohm_per_km | c_nf_per_km | g_us_per_km | max_i_ka | df | parallel | type | in_service
0 | LV_6159-4_0_9_line_0 |  | 0 | 1 | 0.049219 | 0.125 | 0.08 | 261 | 0 | 0.364 | 1 | 1 | cs | TRUE
1 | LV_6159-4_0_9_line_1 |  | 0 | 2 | 0.053368 | 0.125 | 0.08 | 261 | 0 | 0.364 | 1 | 1 | cs | TRUE
2 | LV_6159-4_0_9_line_2 |  | 1 | 3 | 0.034511 | 0.125 | 0.08 | 261 | 0 | 0.364 | 1 | 1 | cs | TRUE
3 | LV_6159-4_0_9_line_3 |  | 2 | 4 | 0.005107 | 0.125 | 0.08 | 261 | 0 | 0.364 | 1 | 1 | cs | TRUE
4 | LV_6159-4_0_9_line_4 |  | 4 | 7 | 0.046525 | 0.125 | 0.08 | 261 | 0 | 0.364 | 1 | 1 | cs | TRUE
5 | LV_6159-4_0_9_line_5 |  | 5 | 6 | 0.10813 | 0.125 | 0.08 | 261 | 0 | 0.364 | 1 | 1 | cs | TRUE
6 | LV_6159-4_0_9_line_6 |  | 5 | 7 | 0.07577 | 0.125 | 0.08 | 261 | 0 | 0.364 | 1 | 1 | cs | TRUE
7 | LV_6159-4_0_9_line_7 |  | 5 | 8 | 0.0073879 | 0.125 | 0.08 | 261 | 0 | 0.364 | 1 | 1 | cs | TRUE
8 | LV_6159-4_0_9_line_8 |  | 6 | 16 | 0.061631 | 0.125 | 0.08 | 261 | 0 | 0.364 | 1 | 1 | cs | TRUE
9 | LV_6159-4_0_9_line_9 |  | 6 | 17 | 0.076807 | 0.125 | 0.08 | 261 | 0 | 0.364 | 1 | 1 | cs | TRUE
10 | LV_6159-4_0_9_line_10 |  | 8 | 12 | 0.034054 | 0.125 | 0.08 | 261 | 0 | 0.364 | 1 | 3 | cs | TRUE
11 | LV_6159-4_0_9_line_11 |  | 8 | 13 | 0.13813 | 0.125 | 0.08 | 261 | 0 | 0.364 | 1 | 1 | cs | TRUE
12 | LV_6159-4_0_9_line_12 |  | 9 | 10 | 0.47107 | 0.125 | 0.08 | 261 | 0 | 0.364 | 1 | 4 | cs | TRUE
13 | LV_6159-4_0_9_line_13 |  | 9 | 11 | 0.075976 | 0.125 | 0.08 | 261 | 0 | 0.364 | 1 | 4 | cs | TRUE
14 | LV_6159-4_0_9_line_14 |  | 10 | 58 | 0.017498 | 0.125 | 0.08 | 261 | 0 | 0.364 | 1 | 4 | cs | TRUE
15 | LV_6159-4_0_9_line_15 |  | 11 | 52 | 0.0092652 | 0.125 | 0.08 | 261 | 0 | 0.364 | 1 | 1 | cs | TRUE
16 | LV_6159-4_0_9_line_16 |  | 11 | 50 | 0.014851 | 0.125 | 0.08 | 261 | 0 | 0.364 | 1 | 4 | cs | TRUE
17 | LV_6159-4_0_9_line_17 |  | 12 | 14 | 0.0082561 | 0.125 | 0.08 | 261 | 0 | 0.364 | 1 | 4 | cs | TRUE
18 | LV_6159-4_0_9_line_18 |  | 14 | 15 | 0.014707 | 0.125 | 0.08 | 261 | 0 | 0.364 | 1 | 4 | cs | TRUE
19 | LV_6159-4_0_9_line_19 |  | 15 | 18 | 0.020325 | 0.125 | 0.08 | 261 | 0 | 0.364 | 1 | 4 | cs | TRUE
20 | LV_6159-4_0_9_line_20 |  | 16 | 19 | 0.018709 | 0.125 | 0.08 | 261 | 0 | 0.364 | 1 | 1 | cs | TRUE
21 | LV_6159-4_0_9_line_21 |  | 17 | 20 | 0.03774 | 0.125 | 0.08 | 261 | 0 | 0.364 | 1 | 1 | cs | TRUE
22 | LV_6159-4_0_9_line_22 |  | 18 | 63 | 0.020911 | 0.125 | 0.08 | 261 | 0 | 0.364 | 1 | 4 | cs | TRUE
23 | LV_6159-4_0_9_line_23 |  | 19 | 56 | 0.024221 | 0.125 | 0.08 | 261 | 0 | 0.364 | 1 | 1 | cs | TRUE
24 | LV_6159-4_0_9_line_24 |  | 21 | 22 | 0.0050141 | 0.125 | 0.08 | 261 | 0 | 0.364 | 1 | 1 | cs | TRUE
25 | LV_6159-4_0_9_line_25 |  | 21 | 23 | 0.043179 | 0.125 | 0.08 | 261 | 0 | 0.364 | 1 | 1 | cs | TRUE
26 | LV_6159-4_0_9_line_26 |  | 22 | 24 | 0.017316 | 0.125 | 0.08 | 261 | 0 | 0.364 | 1 | 1 | cs | TRUE
27 | LV_6159-4_0_9_line_27 |  | 24 | 25 | 0.050137 | 0.125 | 0.08 | 261 | 0 | 0.364 | 1 | 1 | cs | TRUE
28 | LV_6159-4_0_9_line_28 |  | 24 | 26 | 0.039826 | 0.125 | 0.08 | 261 | 0 | 0.364 | 1 | 1 | cs | TRUE
29 | LV_6159-4_0_9_line_29 |  | 24 | 27 | 0.02168 | 0.125 | 0.08 | 261 | 0 | 0.364 | 1 | 1 | cs | TRUE
30 | LV_6159-4_0_9_line_30 |  | 25 | 28 | 0.045897 | 0.125 | 0.08 | 261 | 0 | 0.364 | 1 | 1 | cs | TRUE
31 | LV_6159-4_0_9_line_31 |  | 25 | 29 | 0.0019321 | 0.125 | 0.08 | 261 | 0 | 0.364 | 1 | 1 | cs | TRUE
32 | LV_6159-4_0_9_line_32 |  | 26 | 30 | 0.088242 | 0.125 | 0.08 | 261 | 0 | 0.364 | 1 | 1 | cs | TRUE
33 | LV_6159-4_0_9_line_33 |  | 29 | 31 | 0.021338 | 0.125 | 0.08 | 261 | 0 | 0.364 | 1 | 1 | cs | TRUE
34 | LV_6159-4_0_9_line_34 |  | 31 | 38 | 0.017131 | 0.125 | 0.08 | 261 | 0 | 0.364 | 1 | 1 | cs | TRUE
35 | LV_6159-4_0_9_line_35 |  | 32 | 33 | 0.018122 | 0.125 | 0.08 | 261 | 0 | 0.364 | 1 | 1 | cs | TRUE
36 | LV_6159-4_0_9_line_36 |  | 33 | 34 | 0.034825 | 0.125 | 0.08 | 261 | 0 | 0.364 | 1 | 1 | cs | TRUE
37 | LV_6159-4_0_9_line_37 |  | 33 | 35 | 0.024424 | 0.125 | 0.08 | 261 | 0 | 0.364 | 1 | 1 | cs | TRUE
38 | LV_6159-4_0_9_line_38 |  | 34 | 36 | 0.020673 | 0.125 | 0.08 | 261 | 0 | 0.364 | 1 | 1 | cs | TRUE
39 | LV_6159-4_0_9_line_39 |  | 35 | 37 | 0.044205 | 0.125 | 0.08 | 261 | 0 | 0.364 | 1 | 1 | cs | TRUE
40 | LV_6159-4_0_9_line_40 |  | 36 | 38 | 0.037285 | 0.125 | 0.08 | 261 | 0 | 0.364 | 1 | 1 | cs | TRUE
41 | LV_6159-4_0_9_line_41 |  | 37 | 39 | 0.10517 | 0.125 | 0.08 | 261 | 0 | 0.364 | 1 | 1 | cs | TRUE
42 | LV_6159-4_0_9_line_42 |  | 38 | 40 | 0.047287 | 0.125 | 0.08 | 261 | 0 | 0.364 | 1 | 2 | cs | TRUE
43 | LV_6159-4_0_9_line_43 |  | 39 | 67 | 0.03105 | 0.125 | 0.08 | 261 | 0 | 0.364 | 1 | 1 | cs | TRUE
44 | LV_6159-4_0_9_line_44 |  | 40 | 41 | 0.041855 | 0.125 | 0.08 | 261 | 0 | 0.364 | 1 | 4 | cs | TRUE
45 | LV_6159-4_0_9_line_45 |  | 41 | 42 | 0.0379 | 0.125 | 0.08 | 261 | 0 | 0.364 | 1 | 4 | cs | TRUE
46 | LV_6159-4_0_9_line_46 |  | 41 | 43 | 0.060065 | 0.125 | 0.08 | 261 | 0 | 0.364 | 1 | 1 | cs | TRUE
47 | LV_6159-4_0_9_line_47 |  | 42 | 44 | 0.042779 | 0.125 | 0.08 | 261 | 0 | 0.364 | 1 | 4 | cs | TRUE
48 | LV_6159-4_0_9_line_48 |  | 43 | 45 | 0.031115 | 0.125 | 0.08 | 261 | 0 | 0.364 | 1 | 1 | cs | TRUE
49 | LV_6159-4_0_9_line_49 |  | 44 | 46 | 0.034629 | 0.125 | 0.08 | 261 | 0 | 0.364 | 1 | 1 | cs | TRUE
50 | LV_6159-4_0_9_line_50 |  | 44 | 47 | 0.028679 | 0.125 | 0.08 | 261 | 0 | 0.364 | 1 | 4 | cs | TRUE
51 | LV_6159-4_0_9_line_51 |  | 45 | 48 | 0.0010397 | 0.125 | 0.08 | 261 | 0 | 0.364 | 1 | 1 | cs | TRUE
52 | LV_6159-4_0_9_line_52 |  | 46 | 64 | 0.0169 | 0.125 | 0.08 | 261 | 0 | 0.364 | 1 | 1 | cs | TRUE
53 | LV_6159-4_0_9_line_53 |  | 47 | 51 | 0.0084884 | 0.125 | 0.08 | 261 | 0 | 0.364 | 1 | 4 | cs | TRUE
54 | LV_6159-4_0_9_line_54 |  | 48 | 69 | 0.024748 | 0.125 | 0.08 | 261 | 0 | 0.364 | 1 | 1 | cs | TRUE
55 | LV_6159-4_0_9_line_55 |  | 49 | 50 | 0.010276 | 0.125 | 0.08 | 261 | 0 | 0.364 | 1 | 1 | cs | TRUE
56 | LV_6159-4_0_9_line_56 |  | 50 | 51 | 0.069431 | 0.125 | 0.08 | 261 | 0 | 0.364 | 1 | 4 | cs | TRUE
57 | LV_6159-4_0_9_line_57 |  | 51 | 53 | 0.10076 | 0.125 | 0.08 | 261 | 0 | 0.364 | 1 | 1 | cs | TRUE
58 | LV_6159-4_0_9_line_58 |  | 53 | 54 | 0.028875 | 0.125 | 0.08 | 261 | 0 | 0.364 | 1 | 1 | cs | TRUE
59 | LV_6159-4_0_9_line_59 |  | 53 | 55 | 0.022277 | 0.125 | 0.08 | 261 | 0 | 0.364 | 1 | 1 | cs | TRUE
60 | LV_6159-4_0_9_line_60 |  | 54 | 65 | 0.046378 | 0.125 | 0.08 | 261 | 0 | 0.364 | 1 | 1 | cs | TRUE
61 | LV_6159-4_0_9_line_61 |  | 55 | 66 | 0.012631 | 0.125 | 0.08 | 261 | 0 | 0.364 | 1 | 1 | cs | TRUE
62 | LV_6159-4_0_9_line_62 |  | 56 | 57 | 0.026196 | 0.125 | 0.08 | 261 | 0 | 0.364 | 1 | 1 | cs | TRUE
63 | LV_6159-4_0_9_line_63 |  | 58 | 59 | 0.0012385 | 0.125 | 0.08 | 261 | 0 | 0.364 | 1 | 4 | cs | TRUE
64 | LV_6159-4_0_9_line_64 |  | 59 | 60 | 0.023087 | 0.125 | 0.08 | 261 | 0 | 0.364 | 1 | 4 | cs | TRUE
65 | LV_6159-4_0_9_line_65 |  | 60 | 61 | 0.022094 | 0.125 | 0.08 | 261 | 0 | 0.364 | 1 | 4 | cs | TRUE
66 | LV_6159-4_0_9_line_66 |  | 61 | 62 | 0.019582 | 0.125 | 0.08 | 261 | 0 | 0.364 | 1 | 4 | cs | TRUE
67 | LV_6159-4_0_9_line_67 |  | 62 | 63 | 0.035249 | 0.125 | 0.08 | 261 | 0 | 0.364 | 1 | 4 | cs | TRUE
68 | LV_6159-4_0_9_line_68 |  | 65 | 71 | 0.011768 | 0.125 | 0.08 | 261 | 0 | 0.364 | 1 | 1 | cs | TRUE
69 | LV_6159-4_0_9_line_69 |  | 66 | 72 | 0.026823 | 0.125 | 0.08 | 261 | 0 | 0.364 | 1 | 1 | cs | TRUE
70 | LV_6159-4_0_9_line_70 |  | 67 | 68 | 0.021761 | 0.125 | 0.08 | 261 | 0 | 0.364 | 1 | 1 | cs | TRUE
71 | LV_6159-4_0_9_line_71 |  | 69 | 70 | 0.0014024 | 0.125 | 0.08 | 261 | 0 | 0.364 | 1 | 1 | cs | TRUE
72 | LV_6159-4_0_9_line_72 |  | 72 | 73 | 0.0017592 | 0.125 | 0.08 | 261 | 0 | 0.364 | 1 | 1 | cs | TRUE

## trafo
| name | std_type | hv_bus | lv_bus | sn_mva | vn_hv_kv | vn_lv_kv | vk_percent | vkr_percent | pfe_kw | i0_percent | shift_degree | tap_side | tap_neutral | tap_min | tap_max | tap_step_percent | tap_step_degree | tap_pos | tap_phase_shifter | parallel | df | in_service
0 | LV_6159-4_0_9_trafo_35 | 0.63 MVA 20/0.4 kV | 74 | 11 | 0.63 | 20 | 0.4 | 6 | 1.206 | 1.65 | 0.2619 | 150 | hv | 0 | -2 | 2 | 2.5 | 0 | 0 | FALSE | 1 | 1 | TRUE

## line_geodata
| x0 | y0 | x1 | y1 | x2 | y2 | x3 | y3 | x4 | y4 | x5 | y5 | x6 | y6 | x7 | y7 | x8 | y8 | x9 | y9 | x10 | y10
0 | 2556791.4523 | 1132908.8486 | 2556828.7875 | 1132905.2348 | 2556832.722 | 1132904.2394 | 2556836.837 | 1132902.6425 | 2556839.7098 | 1132901.151
1 | 2556864.2054 | 1132855.3113 | 2556861.1353 | 1132864.1489 | 2556858.7667 | 1132870.9582 | 2556854.6908 | 1132883.3937 | 2556853.2378 | 1132886.9059 | 2556851.4897 | 1132890.0645 | 2556849.2849 | 1132892.8595 | 2556846.8639 | 1132895.5782 | 2556843.9881 | 1132898.2224 | 2556840.9405 | 1132900.512 | 2556839.7098 | 1132901.151
2 | 2556791.4523 | 1132908.8486 | 2556788.6788 | 1132913.9377 | 2556786.9132 | 1132917.8635 | 2556780.9359 | 1132941.5308
3 | 2556865.8799 | 1132850.4857 | 2556864.2054 | 1132855.3113
4 | 2556892.8427 | 1132888.4456 | 2556865.8799 | 1132850.4857
5 | 2556944.8067 | 1132833.3016 | 2556968.2038 | 1132839.8824 | 2556972.7143 | 1132841.9179 | 2556976.5437 | 1132844.5141 | 2557002.9635 | 1132870.1387 | 2557014.0005 | 1132877.297 | 2557032.6452 | 1132884.6678 | 2557036.0683 | 1132887.5227
6 | 2556944.8067 | 1132833.3016 | 2556892.8427 | 1132888.4456
7 | 2556944.8067 | 1132833.3016 | 2556951.258 | 1132829.7011
8 | 2557036.0683 | 1132887.5227 | 2557039.6841 | 1132890.3984 | 2557048.6194 | 1132909.4556 | 2557054.3708 | 1132920.3313 | 2557066.7115 | 1132940.5189
9 | 2557036.0683 | 1132887.5227 | 2557037.7851 | 1132896.1593 | 2557039.2248 | 1132910.2007 | 2557041.5691 | 1132926.9592 | 2557041.6509 | 1132938.4311 | 2557038.8493 | 1132951.4689 | 2557035.0035 | 1132963.0021
10 | 2556951.258 | 1132829.7011 | 2556952.7969 | 1132828.8423 | 2556971.2025 | 1132817.7941 | 2556977.2251 | 1132815.9502 | 2556981.7317 | 1132816.374
11 | 2556951.258 | 1132829.7011 | 2556894.5469 | 1132703.7501
12 | 2557506.7354 | 1132654.8233 | 2557118.6027 | 1132921.7716
13 | 2557535.8969 | 1132584.6486 | 2557506.7354 | 1132654.8233
14 | 2557106.8483 | 1132909.0346 | 2557113.2536 | 1132917.6996 | 2557118.6027 | 1132921.7716
15 | 2557535.8969 | 1132584.6486 | 2557527.3328 | 1132581.113
16 | 2557535.8969 | 1132584.6486 | 2557549.6565 | 1132590.3324
17 | 2556989.7169 | 1132818.3391 | 2556983.9274 | 1132816.5804 | 2556981.7317 | 1132816.374
18 | 2556989.7169 | 1132818.3391 | 2557003.7889 | 1132822.6138
19 | 2557023.2366 | 1132828.5214 | 2557003.7889 | 1132822.6138
20 | 2557075.2659 | 1132957.139 | 2557069.1549 | 1132944.5161 | 2557066.7115 | 1132940.5189
21 | 2557021.8257 | 1132998.3629 | 2557033.2943 | 1132968.1281 | 2557035.0035 | 1132963.0021
22 | 2557043.2446 | 1132834.5992 | 2557023.2366 | 1132828.5214
23 | 2557084.6593 | 1132979.3536 | 2557084.33 | 1132977.1247 | 2557081.3103 | 1132969.2978 | 2557078.117 | 1132963.0284 | 2557075.2659 | 1132957.139
24 | 2557786.756 | 1132517.9796 | 2557782.1542 | 1132515.9884
25 | 2557742.5265 | 1132498.841 | 2557782.1542 | 1132515.9884
26 | 2557802.6476 | 1132524.8561 | 2557786.756 | 1132517.9796
27 | 2557781.9647 | 1132570.5354 | 2557798.1155 | 1132534.0148 | 2557802.6476 | 1132524.8561
28 | 2557819.7957 | 1132488.8955 | 2557802.6476 | 1132524.8561
29 | 2557802.6476 | 1132524.8561 | 2557822.5279 | 1132533.5043
30 | 2557781.9647 | 1132570.5354 | 2557824.2371 | 1132588.4115
31 | 2557781.9647 | 1132570.5354 | 2557781.2069 | 1132572.3126
32 | 2557819.7957 | 1132488.8955 | 2557751.5138 | 1132459.4253 | 2557757.2402 | 1132446.7908
33 | 2557781.2069 | 1132572.3126 | 2557772.8378 | 1132591.9408
34 | 2557766.119 | 1132607.6987 | 2557772.8378 | 1132591.9408
35 | 2557851.2046 | 1132644.6998 | 2557860.5194 | 1132629.1548
36 | 2557851.2046 | 1132644.6998 | 2557819.2688 | 1132630.8119
37 | 2557851.2046 | 1132644.6998 | 2557844.823 | 1132664.6102 | 2557843.0775 | 1132667.6626
38 | 2557819.2688 | 1132630.8119 | 2557800.3108 | 1132622.5677
39 | 2557821.1343 | 1132706.0363 | 2557843.0775 | 1132667.6626
40 | 2557766.119 | 1132607.6987 | 2557800.3108 | 1132622.5677
41 | 2557765.1361 | 1132793.6894 | 2557771.1358 | 1132790.7347 | 2557777.3646 | 1132783.1317 | 2557786.4875 | 1132766.626 | 2557821.1343 | 1132706.0363
42 | 2557766.119 | 1132607.6987 | 2557722.8568 | 1132588.6086
43 | 2557741.2081 | 1132777.1597 | 2557758.4485 | 1132784.1758 | 2557762.9296 | 1132787.535 | 2557765.3841 | 1132791.72 | 2557765.1361 | 1132793.6894
44 | 2557684.5655 | 1132571.7077 | 2557699.5093 | 1132578.3062 | 2557722.8568 | 1132588.6086
45 | 2557684.5655 | 1132571.7077 | 2557673.4236 | 1132568.2175 | 2557657.1229 | 1132561.3618 | 2557649.3183 | 1132557.8937
46 | 2557684.5655 | 1132571.7077 | 2557685.9637 | 1132553.7443 | 2557689.4392 | 1132530.0856 | 2557691.0098 | 1132519.1134 | 2557692.4755 | 1132512.2166
47 | 2557610.1219 | 1132540.7594 | 2557630.2541 | 1132549.4223 | 2557649.3183 | 1132557.8937
48 | 2557692.4755 | 1132512.2166 | 2557695.1386 | 1132499.6856 | 2557700.1538 | 1132482.0821
49 | 2557610.1219 | 1132540.7594 | 2557622.6352 | 1132508.47
50 | 2557610.1219 | 1132540.7594 | 2557583.7783 | 1132529.4247
51 | 2557700.1538 | 1132482.0821 | 2557700.4386 | 1132481.0822
52 | 2557623.8949 | 1132492.5157 | 2557621.2458 | 1132498.9932 | 2557623.3626 | 1132506.5933 | 2557622.6352 | 1132508.47
53 | 2557575.9811 | 1132526.0698 | 2557583.7783 | 1132529.4247
54 | 2557708.0517 | 1132457.5359 | 2557700.9619 | 1132479.2455 | 2557700.4386 | 1132481.0822
55 | 2557549.6565 | 1132590.3324 | 2557559.1539 | 1132594.2564
56 | 2557575.9811 | 1132526.0698 | 2557549.6565 | 1132590.3324
57 | 2557577.7714 | 1132449.0179 | 2557563.6989 | 1132479.8438 | 2557560.2062 | 1132487.8836 | 2557548.8719 | 1132513.9322 | 2557575.9811 | 1132526.0698
58 | 2557577.7714 | 1132449.0179 | 2557584.6705 | 1132429.426 | 2557587.8362 | 1132421.9666
59 | 2557577.7714 | 1132449.0179 | 2557598.5579 | 1132457.0295
60 | 2557587.8362 | 1132421.9666 | 2557630.756 | 1132439.5403
61 | 2557610.3436 | 1132461.5721 | 2557598.5579 | 1132457.0295
62 | 2557073.6471 | 1132999.1009 | 2557080.0296 | 1132996.9988 | 2557084.3126 | 1132991.9769 | 2557085.7131 | 1132986.4863 | 2557084.6593 | 1132979.3536
63 | 2557106.8483 | 1132909.0346 | 2557106.1121 | 1132908.0387
64 | 2557106.1121 | 1132908.0387 | 2557092.3886 | 1132889.4737
65 | 2557092.3886 | 1132889.4737 | 2557079.2549 | 1132871.7066
66 | 2557079.2549 | 1132871.7066 | 2557076.5085 | 1132867.9913 | 2557069.9672 | 1132854.5351
67 | 2557069.9672 | 1132854.5351 | 2557069.2813 | 1132853.124 | 2557064.6165 | 1132844.564 | 2557058.136 | 1132839.4075 | 2557049.3616 | 1132836.4574 | 2557043.2446 | 1132834.5992
68 | 2557641.6467 | 1132443.9995 | 2557630.756 | 1132439.5403
69 | 2557610.3436 | 1132461.5721 | 2557628.361 | 1132468.5165 | 2557631.3061 | 1132461.6038
70 | 2557741.2081 | 1132777.1597 | 2557750.2616 | 1132757.364
71 | 2557708.0517 | 1132457.5359 | 2557708.487 | 1132456.2027
72 | 2557631.3061 | 1132461.6038 | 2557631.9957 | 1132459.9854

## bus_geodata
| x | y | coords
0 | 2556839.7098 | 1132901.151
1 | 2556791.4523 | 1132908.8486
2 | 2556864.2054 | 1132855.3113
3 | 2556780.9359 | 1132941.5308
4 | 2556865.8799 | 1132850.4857
5 | 2556944.8067 | 1132833.3016
6 | 2557036.0683 | 1132887.5227
7 | 2556892.8427 | 1132888.4456
8 | 2556951.258 | 1132829.7011
9 | 2557506.7354 | 1132654.8233
10 | 2557118.6027 | 1132921.7716
11 | 2557535.8969 | 1132584.6486
12 | 2556981.7317 | 1132816.374
13 | 2556894.5469 | 1132703.7501
14 | 2556989.7169 | 1132818.3391
15 | 2557003.7889 | 1132822.6138
16 | 2557066.7115 | 1132940.5189
17 | 2557035.0035 | 1132963.0021
18 | 2557023.2366 | 1132828.5214
19 | 2557075.2659 | 1132957.139
20 | 2557021.8257 | 1132998.3629
21 | 2557782.1542 | 1132515.9884
22 | 2557786.7559 | 1132517.9796
23 | 2557742.5265 | 1132498.841
24 | 2557802.6476 | 1132524.8561
25 | 2557781.9647 | 1132570.5354
26 | 2557819.7957 | 1132488.8955
27 | 2557822.5279 | 1132533.5043
28 | 2557824.2371 | 1132588.4115
29 | 2557781.2069 | 1132572.3126
30 | 2557757.2402 | 1132446.7908
31 | 2557772.8378 | 1132591.9408
32 | 2557860.5194 | 1132629.1548
33 | 2557851.2046 | 1132644.6998
34 | 2557819.2688 | 1132630.8119
35 | 2557843.0775 | 1132667.6626
36 | 2557800.3108 | 1132622.5677
37 | 2557821.1343 | 1132706.0363
38 | 2557766.119 | 1132607.6987
39 | 2557765.1361 | 1132793.6894
40 | 2557722.8568 | 1132588.6086
41 | 2557684.5655 | 1132571.7077
42 | 2557649.3183 | 1132557.8937
43 | 2557692.4755 | 1132512.2166
44 | 2557610.1219 | 1132540.7594
45 | 2557700.1538 | 1132482.0821
46 | 2557622.6352 | 1132508.47
47 | 2557583.7783 | 1132529.4247
48 | 2557700.4386 | 1132481.0822
49 | 2557559.1539 | 1132594.2564
50 | 2557549.6565 | 1132590.3324
51 | 2557575.9811 | 1132526.0698
52 | 2557527.3328 | 1132581.113
53 | 2557577.7714 | 1132449.0179
54 | 2557587.8362 | 1132421.9666
55 | 2557598.5579 | 1132457.0295
56 | 2557084.6593 | 1132979.3536
57 | 2557073.6471 | 1132999.1009
58 | 2557106.8483 | 1132909.0346
59 | 2557106.1121 | 1132908.0387
60 | 2557092.3886 | 1132889.4737
61 | 2557079.2549 | 1132871.7066
62 | 2557069.9672 | 1132854.5351
63 | 2557043.2446 | 1132834.5992
64 | 2557623.8949 | 1132492.5157
65 | 2557630.756 | 1132439.5403
66 | 2557610.3436 | 1132461.5721
67 | 2557741.2081 | 1132777.1597
68 | 2557750.2616 | 1132757.364
69 | 2557708.0517 | 1132457.5359
70 | 2557708.487 | 1132456.2027
71 | 2557641.6467 | 1132443.9995
72 | 2557631.3061 | 1132461.6038
73 | 2557631.9957 | 1132459.9854
74 | 2557549.6565 | 1132590.3324

## line_std_types
| c_nf_per_km | r_ohm_per_km | x_ohm_per_km | max_i_ka | type | q_mm2 | alpha | voltage_rating
NAYY 4x50 SE | 210 | 0.642 | 0.083 | 0.142 | cs | 50 | 0.00403 | LV
NAYY 4x120 SE | 264 | 0.225 | 0.08 | 0.242 | cs | 120 | 0.00403 | LV
NAYY 4x150 SE | 261 | 0.208 | 0.08 | 0.27 | cs | 150 | 0.00403 | LV
NA2XS2Y 1x95 RM/25 12/20 kV | 216 | 0.313 | 0.132 | 0.252 | cs | 95 | 0.00403 | MV
NA2XS2Y 1x185 RM/25 12/20 kV | 273 | 0.161 | 0.117 | 0.362 | cs | 185 | 0.00403 | MV
NA2XS2Y 1x240 RM/25 12/20 kV | 304 | 0.122 | 0.112 | 0.421 | cs | 240 | 0.00403 | MV
NA2XS2Y 1x95 RM/25 6/10 kV | 315 | 0.313 | 0.123 | 0.249 | cs | 95 | 0.00403 | MV
NA2XS2Y 1x185 RM/25 6/10 kV | 406 | 0.161 | 0.11 | 0.358 | cs | 185 | 0.00403 | MV
NA2XS2Y 1x240 RM/25 6/10 kV | 456 | 0.122 | 0.105 | 0.416 | cs | 240 | 0.00403 | MV
NA2XS2Y 1x150 RM/25 12/20 kV | 250 | 0.206 | 0.116 | 0.319 | cs | 150 | 0.00403 | MV
NA2XS2Y 1x120 RM/25 12/20 kV | 230 | 0.253 | 0.119 | 0.283 | cs | 120 | 0.00403 | MV
NA2XS2Y 1x70 RM/25 12/20 kV | 190 | 0.443 | 0.132 | 0.22 | cs | 70 | 0.00403 | MV
NA2XS2Y 1x150 RM/25 6/10 kV | 360 | 0.206 | 0.11 | 0.315 | cs | 150 | 0.00403 | MV
NA2XS2Y 1x120 RM/25 6/10 kV | 340 | 0.253 | 0.113 | 0.28 | cs | 120 | 0.00403 | MV
NA2XS2Y 1x70 RM/25 6/10 kV | 280 | 0.443 | 0.123 | 0.217 | cs | 70 | 0.00403 | MV
N2XS(FL)2Y 1x120 RM/35 64/110 kV | 112 | 0.153 | 0.166 | 0.366 | cs | 120 | 0.00393 | HV
N2XS(FL)2Y 1x185 RM/35 64/110 kV | 125 | 0.099 | 0.156 | 0.457 | cs | 185 | 0.00393 | HV
N2XS(FL)2Y 1x240 RM/35 64/110 kV | 135 | 0.075 | 0.149 | 0.526 | cs | 240 | 0.00393 | HV
N2XS(FL)2Y 1x300 RM/35 64/110 kV | 144 | 0.06 | 0.144 | 0.588 | cs | 300 | 0.00393 | HV
15-AL1/3-ST1A 0.4 | 11 | 1.8769 | 0.35 | 0.105 | ol | 16 | 0.00403 | LV
24-AL1/4-ST1A 0.4 | 11.25 | 1.2012 | 0.335 | 0.14 | ol | 24 | 0.00403 | LV
48-AL1/8-ST1A 0.4 | 12.2 | 0.5939 | 0.3 | 0.21 | ol | 48 | 0.00403 | LV
94-AL1/15-ST1A 0.4 | 13.2 | 0.306 | 0.29 | 0.35 | ol | 94 | 0.00403 | LV
34-AL1/6-ST1A 10.0 | 9.7 | 0.8342 | 0.36 | 0.17 | ol | 34 | 0.00403 | MV
48-AL1/8-ST1A 10.0 | 10.1 | 0.5939 | 0.35 | 0.21 | ol | 48 | 0.00403 | MV
70-AL1/11-ST1A 10.0 | 10.4 | 0.4132 | 0.339 | 0.29 | ol | 70 | 0.00403 | MV
94-AL1/15-ST1A 10.0 | 10.75 | 0.306 | 0.33 | 0.35 | ol | 94 | 0.00403 | MV
122-AL1/20-ST1A 10.0 | 11.1 | 0.2376 | 0.323 | 0.41 | ol | 122 | 0.00403 | MV
149-AL1/24-ST1A 10.0 | 11.25 | 0.194 | 0.315 | 0.47 | ol | 149 | 0.00403 | MV
34-AL1/6-ST1A 20.0 | 9.15 | 0.8342 | 0.382 | 0.17 | ol | 34 | 0.00403 | MV
48-AL1/8-ST1A 20.0 | 9.5 | 0.5939 | 0.372 | 0.21 | ol | 48 | 0.00403 | MV
70-AL1/11-ST1A 20.0 | 9.7 | 0.4132 | 0.36 | 0.29 | ol | 70 | 0.00403 | MV
94-AL1/15-ST1A 20.0 | 10 | 0.306 | 0.35 | 0.35 | ol | 94 | 0.00403 | MV
122-AL1/20-ST1A 20.0 | 10.3 | 0.2376 | 0.344 | 0.41 | ol | 122 | 0.00403 | MV
149-AL1/24-ST1A 20.0 | 10.5 | 0.194 | 0.337 | 0.47 | ol | 149 | 0.00403 | MV
184-AL1/30-ST1A 20.0 | 10.75 | 0.1571 | 0.33 | 0.535 | ol | 184 | 0.00403 | MV
243-AL1/39-ST1A 20.0 | 11 | 0.1188 | 0.32 | 0.645 | ol | 243 | 0.00403 | MV
48-AL1/8-ST1A 110.0 | 8 | 0.5939 | 0.46 | 0.21 | ol | 48 | 0.00403 | HV
70-AL1/11-ST1A 110.0 | 8.4 | 0.4132 | 0.45 | 0.29 | ol | 70 | 0.00403 | HV
94-AL1/15-ST1A 110.0 | 8.65 | 0.306 | 0.44 | 0.35 | ol | 94 | 0.00403 | HV
122-AL1/20-ST1A 110.0 | 8.5 | 0.2376 | 0.43 | 0.41 | ol | 122 | 0.00403 | HV
149-AL1/24-ST1A 110.0 | 8.75 | 0.194 | 0.41 | 0.47 | ol | 149 | 0.00403 | HV
184-AL1/30-ST1A 110.0 | 8.8 | 0.1571 | 0.4 | 0.535 | ol | 184 | 0.00403 | HV
243-AL1/39-ST1A 110.0 | 9 | 0.1188 | 0.39 | 0.645 | ol | 243 | 0.00403 | HV
305-AL1/39-ST1A 110.0 | 9.2 | 0.0949 | 0.38 | 0.74 | ol | 305 | 0.00403 | HV
490-AL1/64-ST1A 110.0 | 9.75 | 0.059 | 0.37 | 0.96 | ol | 490 | 0.00403 | HV
679-AL1/86-ST1A 110.0 | 9.95 | 0.042 | 0.36 | 1.15 | ol | 679 | 0.00403 | HV
490-AL1/64-ST1A 220.0 | 10 | 0.059 | 0.285 | 0.96 | ol | 490 | 0.00403 | HV
679-AL1/86-ST1A 220.0 | 11.7 | 0.042 | 0.275 | 1.15 | ol | 679 | 0.00403 | HV
490-AL1/64-ST1A 380.0 | 11 | 0.059 | 0.253 | 0.96 | ol | 490 | 0.00403 | HV
679-AL1/86-ST1A 380.0 | 14.6 | 0.042 | 0.25 | 1.15 | ol | 679 | 0.00403 | HV

## trafo_std_types
| i0_percent | pfe_kw | vkr_percent | sn_mva | vn_lv_kv | vn_hv_kv | vk_percent | shift_degree | vector_group | tap_side | tap_neutral | tap_min | tap_max | tap_step_degree | tap_step_percent | tap_phase_shifter
160 MVA 380/110 kV | 0.06 | 60 | 0.25 | 160 | 110 | 380 | 12.2 | 0 | Yy0 | hv | 0 | -9 | 9 | 0 | 1.5 | FALSE
100 MVA 220/110 kV | 0.06 | 55 | 0.26 | 100 | 110 | 220 | 12 | 0 | Yy0 | hv | 0 | -9 | 9 | 0 | 1.5 | FALSE
63 MVA 110/20 kV | 0.04 | 22 | 0.32 | 63 | 20 | 110 | 18 | 150 | YNd5 | hv | 0 | -9 | 9 | 0 | 1.5 | FALSE
40 MVA 110/20 kV | 0.05 | 18 | 0.34 | 40 | 20 | 110 | 16.2 | 150 | YNd5 | hv | 0 | -9 | 9 | 0 | 1.5 | FALSE
25 MVA 110/20 kV | 0.07 | 14 | 0.41 | 25 | 20 | 110 | 12 | 150 | YNd5 | hv | 0 | -9 | 9 | 0 | 1.5 | FALSE
63 MVA 110/10 kV | 0.04 | 22 | 0.32 | 63 | 10 | 110 | 18 | 150 | YNd5 | hv | 0 | -9 | 9 | 0 | 1.5 | FALSE
40 MVA 110/10 kV | 0.05 | 18 | 0.34 | 40 | 10 | 110 | 16.2 | 150 | YNd5 | hv | 0 | -9 | 9 | 0 | 1.5 | FALSE
25 MVA 110/10 kV | 0.07 | 14 | 0.41 | 25 | 10 | 110 | 12 | 150 | YNd5 | hv | 0 | -9 | 9 | 0 | 1.5 | FALSE
0.25 MVA 20/0.4 kV | 0.32 | 0.8 | 1.44 | 0.25 | 0.4 | 20 | 6 | 150 | Yzn5 | hv | 0 | -2 | 2 | 0 | 2.5 | FALSE
0.4 MVA 20/0.4 kV | 0.3375 | 1.35 | 1.425 | 0.4 | 0.4 | 20 | 6 | 150 | Dyn5 | hv | 0 | -2 | 2 | 0 | 2.5 | FALSE
0.63 MVA 20/0.4 kV | 0.2619 | 1.65 | 1.206 | 0.63 | 0.4 | 20 | 6 | 150 | Dyn5 | hv | 0 | -2 | 2 | 0 | 2.5 | FALSE
0.25 MVA 10/0.4 kV | 0.24 | 0.6 | 1.2 | 0.25 | 0.4 | 10 | 4 | 150 | Dyn5 | hv | 0 | -2 | 2 | 0 | 2.5 | FALSE
0.4 MVA 10/0.4 kV | 0.2375 | 0.95 | 1.325 | 0.4 | 0.4 | 10 | 4 | 150 | Dyn5 | hv | 0 | -2 | 2 | 0 | 2.5 | FALSE
0.63 MVA 10/0.4 kV | 0.1873 | 1.18 | 1.0794 | 0.63 | 0.4 | 10 | 4 | 150 | Dyn5 | hv | 0 | -2 | 2 | 0 | 2.5 | FALSE

## trafo3w_std_types
| sn_hv_mva | sn_mv_mva | sn_lv_mva | vn_hv_kv | vn_mv_kv | vn_lv_kv | vk_hv_percent | vk_mv_percent | vk_lv_percent | vkr_hv_percent | vkr_mv_percent | vkr_lv_percent | pfe_kw | i0_percent | shift_mv_degree | shift_lv_degree | vector_group | tap_side | tap_neutral | tap_min | tap_max | tap_step_percent
63/25/38 MVA 110/20/10 kV | 63 | 25 | 38 | 110 | 20 | 10 | 10.4 | 10.4 | 10.4 | 0.28 | 0.32 | 0.35 | 35 | 0.89 | 0 | 0 | YN0yn0yn0 | hv | 0 | -10 | 10 | 1.2
63/25/38 MVA 110/10/10 kV | 63 | 25 | 38 | 110 | 10 | 10 | 10.4 | 10.4 | 10.4 | 0.28 | 0.32 | 0.35 | 35 | 0.89 | 0 | 0 | YN0yn0yn0 | hv | 0 | -10 | 10 | 1.2

## fuse_std_types
| fuse_type | i_rated_a | t_avg | t_min | t_total | x_avg | x_min | x_total
HV 100A | HV 100A | 100 | 0 | [10.0, 3.64, 0.854, 0.281, 0.1, 0.0531, 0.022, 0.01] | [10.0, 4.267, 1.21, 0.403, 0.1, 0.058, 0.022, 0.01] | 0 | [300.0, 350.0, 450.0, 550.0, 700.0, 850.0, 1200.0, 1752.0] | [600.0, 700.0, 900.0, 1150.0, 1665.0, 2000.0, 3000.0, 4313.0]
HV 10A | HV 10A | 10 | 0 | [10.0, 1675.0, 0.344, 0.156, 0.1, 0.0417, 0.0171, 0.01] | [10.0, 1.3, 0.3, 0.155, 0.1, 0.0555, 0.023, 0.01] | 0 | [30.0, 32.0, 35.0, 37.0, 39.0, 50.0, 70.0, 88.0] | [60.0, 70.0, 80.0, 87.0, 94.0, 110.0, 150.0, 216.0]
HV 125A | HV 125A | 125 | 0 | [10.0, 1.82, 0.344, 0.1, 0.0467, 0.0269, 0.01] | [10.0, 2.478, 0.426, 0.1, 0.0427, 0.0211, 0.01] | 0 | [375.0, 500.0, 700.0, 925.0, 1200.0, 1500.0, 2341.0] | [750.0, 1000.0, 1500.0, 2200.0, 3000.0, 4000.0, 5765.0]
HV 160A | HV 160A | 160 | 0 | [10.0, 4.15, 1.03, 0.198, 0.1, 0.051, 0.0172, 0.01] | [10.0, 2.3, 0.734, 0.274, 0.1, 0.046, 0.0177, 0.01] | 0 | [480.0, 550.0, 700.0, 1000.0, 1260.0, 1600.0, 2500.0, 3227.0] | [960.0, 1300.0, 1700.0, 2200.0, 2996.0, 4000.0, 6000.0, 7946.0]
HV 16A | HV 16A | 16 | 0 | [10.0, 0.352, 0.164, 0.1, 0.0649, 0.0342, 0.01] | [10.0, 2.34, 0.722, 0.181, 0.1, 0.055, 0.0296, 0.01] | 0 | [48.0, 60.0, 65.0, 71.0, 80.0, 100.0, 162.0] | [96.0, 110.0, 125.0, 150.0, 168.0, 200.0, 250.0, 398.0]
HV 200A | HV 200A | 200 | 0 | [10.0, 4.267, 1.21, 0.403, 0.1, 0.058, 0.022, 0.01] | [10.0, 3.73, 1.654, 0.328, 0.1, 0.0531, 0.019, 0.01] | 0 | [600.0, 700.0, 900.0, 1150.0, 1665.0, 2000.0, 3000.0, 4313.0] | [1200.0, 1500.0, 1800.0, 2700.0, 3960.0, 5000.0, 7500.0, 10620.0]
HV 20A | HV 20A | 20 | 0 | [10.0, 1.3, 0.3, 0.155, 0.1, 0.0555, 0.023, 0.01] | [10.0, 1.3, 0.161, 0.1, 0.0611, 0.0399, 0.0141, 0.01] | 0 | [60.0, 70.0, 80.0, 87.0, 94.0, 110.0, 150.0, 216.0] | [120.0, 150.0, 200.0, 223.0, 260.0, 300.0, 450.0, 532.0]
HV 25A | HV 25A | 25 | 0 | [10.0, 2.512, 0.833, 0.299, 0.1, 0.0372, 0.0223, 0.01] | [10.0, 3.125, 0.597, 0.198, 0.1, 0.0378, 0.022, 0.01] | 0 | [75.0, 82.0, 90.0, 100.0, 124.0, 170.0, 200.0, 289.0] | [150.0, 170.0, 210.0, 250.0, 294.0, 400.0, 500.0, 711.0]
HV 31.5A | HV 31.5A | 31.5 | 0 | [10.0, 2.34, 0.722, 0.181, 0.1, 0.055, 0.0296, 0.01] | [10.0, 2.84, 0.368, 0.164, 0.1, 0.0621, 0.0378, 0.0195, 0.01] | 0 | [95.0, 110.0, 125.0, 150.0, 165.0, 200.0, 250.0, 390.0] | [189.0, 220.0, 300.0, 350.0, 393.0, 450.0, 530.0, 700.0, 960.0]
HV 40A | HV 40A | 40 | 0 | [10.0, 1.3, 0.161, 0.1, 0.0611, 0.0399, 0.0141, 0.01] | [10.0, 2.05, 0.369, 0.198, 0.1, 0.051, 0.0298, 0.01] | 0 | [120.0, 150.0, 200.0, 223.0, 260.0, 300.0, 450.0, 532.0] | [240.0, 300.0, 400.0, 450.0, 530.0, 650.0, 800.0, 1311.0]
HV 50A | HV 50A | 50 | 0 | [10.0, 3.215, 0.597, 0.198, 0.1, 0.0378, 0.022, 0.01] | [10.0, 3.64, 0.854, 0.281, 0.1, 0.0531, 0.022, 0.01] | 0 | [150.0, 170.0, 210.0, 250.0, 294.0, 400.0, 500.0, 711.0] | [300.0, 350.0, 450.0, 550.0, 700.0, 850.0, 1200.0, 1752.0]
HV 6.3A | HV 6.3A | 6.3 | 0 | [10.0, 1.39, 0.344, 0.168, 0.1, 0.056, 0.0263, 0.01] | [10.0, 1.711, 0.516, 0.198, 0.1, 0.0634, 0.0303, 0.01] | 0 | [19.0, 19.5, 20.4, 20.8, 22.0, 25.0, 32.0, 48.0] | [38.0, 40.0, 43.0, 48.0, 53.0, 60.0, 75.0, 118.0]
HV 63A | HV 63A | 63 | 0 | [10.0, 2.84, 0.368, 0.164, 0.1, 0.0621, 0.0378, 0.0195, 0.01] | [10.0, 1.82, 0.344, 0.1, 0.0467, 0.0269, 0.01] | 0 | [189.0, 220.0, 300.0, 350.0, 393.0, 450.0, 530.0, 700.0, 961.0] | [378.0, 500.0, 700.0, 934.0, 1200.0, 1500.0, 2366.0]
HV 80A | HV 80A | 80 | 0 | [10.0, 2.05, 0.369, 0.198, 0.1, 0.051, 0.0298, 0.01] | [10.0, 4.15, 1.03, 0.198, 0.1, 0.051, 0.0172, 0.01] | 0 | [240.0, 300.0, 400.0, 450.0, 530.0, 650.0, 800.0, 1311.0] | [480.0, 550.0, 700.0, 1000.0, 1260.0, 1600.0, 2500.0, 3227.0]
Siemens NH-1-100 | Siemens NH-1-100 | 100 | [5400.0, 2000.0, 400.0, 20.0, 1.0, 0.2, 0.012, 0.004] | 0 | 0 | [150.0, 190.0, 250.0, 430.0, 900.0, 1250.0, 2700.0, 3600.0] | 0 | 0
Siemens NH-1-125 | Siemens NH-1-125 | 125 | [4800.0, 120.0, 7.0, 0.1, 0.004] | 0 | 0 | [180.0, 400.0, 740.0, 2000.0, 4250.0] | 0 | 0
Siemens NH-1-16 | Siemens NH-1-16 | 16 | [4000.0, 400.0, 2.0, 0.1, 0.04, 0.01] | 0 | 0 | [26.0, 35.0, 75.0, 150.0, 200.0, 300.0] | 0 | 0
Siemens NH-1-160 | Siemens NH-1-160 | 160 | [4800.0, 120.0, 7.0, 0.1, 0.004] | 0 | 0 | [210.0, 500.0, 900.0, 2300.0, 5000.0] | 0 | 0
Siemens NH-1-25 | Siemens NH-1-25 | 25 | [4000.0, 1000.0, 10.0, 0.2, 0.02, 0.01] | 0 | 0 | [40.0, 50.0, 100.0, 210.0, 400.0, 500.0] | 0 | 0
Siemens NH-1-50 | Siemens NH-1-50 | 50 | [4000.0, 40.0, 4.0, 1.0, 0.02, 0.01] | 0 | 0 | [86.0, 200.0, 300.0, 400.0, 1000.0, 1280.0] | 0 | 0
Siemens NH-1-63 | Siemens NH-1-63 | 63 | [4000.0, 100.0, 10.0, 2.0, 0.04, 0.01] | 0 | 0 | [100.0, 200.0, 300.0, 400.0, 1000.0, 1500.0] | 0 | 0
Siemens NH-1-80 | Siemens NH-1-80 | 80 | [4800.0, 120.0, 7.0, 0.1, 0.01] | 0 | 0 | [150.58, 250.0, 450.0, 1150.0, 2470.0] | 0 | 0
Siemens NH-2-1000 | Siemens NH-2-1000 | 1000 | [4800.0, 120.0, 7.0, 0.1, 0.004] | 0 | 0 | [1900.0, 3500.0, 8400.0, 24000.0, 52000.0] | 0 | 0
Siemens NH-2-200 | Siemens NH-2-200 | 200 | [4800.0, 120.0, 7.0, 0.1, 0.004] | 0 | 0 | [280.0, 650.0, 1200.0, 3000.0, 7000.0] | 0 | 0
Siemens NH-2-224 | Siemens NH-2-224 | 224 | [4800.0, 120.0, 7.0, 0.2, 0.04, 0.004] | 0 | 0 | [400.0, 750.0, 1453.0, 3025.0, 4315.0, 7600.0] | 0 | 0
Siemens NH-2-250 | Siemens NH-2-250 | 250 | [4800.0, 120.0, 7.0, 0.1, 0.004] | 0 | 0 | [450.0, 800.0, 1650.0, 4000.0, 8500.0] | 0 | 0
Siemens NH-2-315 | Siemens NH-2-315 | 315 | [4800.0, 120.0, 7.0, 0.1, 0.004] | 0 | 0 | [550.0, 920.0, 1900.0, 5000.0, 11000.0] | 0 | 0
Siemens NH-2-355 | Siemens NH-2-355 | 355 | [4800.0, 120.0, 6.0, 0.1, 0.004] | 0 | 0 | [650.0, 1116.27, 2350.0, 5840.0, 12790.0] | 0 | 0
Siemens NH-2-400 | Siemens NH-2-400 | 400 | [4800.0, 120.0, 7.0, 0.1, 0.004] | 0 | 0 | [720.0, 1350.0, 2800.0, 6500.0, 15000.0] | 0 | 0
Siemens NH-2-425 | Siemens NH-2-425 | 425 | [4800.0, 120.0, 7.0, 0.1, 0.004] | 0 | 0 | [850.0, 1500.0, 3050.0, 7500.0, 16500.0] | 0 | 0
Siemens NH-2-630 | Siemens NH-2-630 | 630 | [4800.0, 120.0, 7.0, 0.1, 0.004] | 0 | 0 | [1200.0, 2000.0, 4800.0, 12000.0, 26000.0] | 0 | 0

## dtypes
| element | column | dtype
0 | bus | name | object
1 | bus | vn_kv | float64
2 | bus | type | object
3 | bus | zone | object
4 | bus | in_service | bool
5 | load | name | object
6 | load | bus | uint32
7 | load | p_mw | float64
8 | load | q_mvar | float64
9 | load | const_z_percent | float64
10 | load | const_i_percent | float64
11 | load | sn_mva | float64
12 | load | scaling | float64
13 | load | in_service | bool
14 | load | type | object
15 | ext_grid | name | object
16 | ext_grid | bus | uint32
17 | ext_grid | vm_pu | float64
18 | ext_grid | va_degree | float64
19 | ext_grid | slack_weight | float64
20 | ext_grid | in_service | bool
21 | line | name | object
22 | line | std_type | object
23 | line | from_bus | uint32
24 | line | to_bus | uint32
25 | line | length_km | float64
26 | line | r_ohm_per_km | float64
27 | line | x_ohm_per_km | float64
28 | line | c_nf_per_km | float64
29 | line | g_us_per_km | float64
30 | line | max_i_ka | float64
31 | line | df | float64
32 | line | parallel | uint32
33 | line | type | object
34 | line | in_service | bool
35 | trafo | name | object
36 | trafo | std_type | object
37 | trafo | hv_bus | uint32
38 | trafo | lv_bus | uint32
39 | trafo | sn_mva | float64
40 | trafo | vn_hv_kv | float64
41 | trafo | vn_lv_kv | float64
42 | trafo | vk_percent | float64
43 | trafo | vkr_percent | float64
44 | trafo | pfe_kw | float64
45 | trafo | i0_percent | float64
46 | trafo | shift_degree | float64
47 | trafo | tap_side | object
48 | trafo | tap_neutral | int32
49 | trafo | tap_min | int32
50 | trafo | tap_max | int32
51 | trafo | tap_step_percent | float64
52 | trafo | tap_step_degree | float64
53 | trafo | tap_pos | int32
54 | trafo | tap_phase_shifter | bool
55 | trafo | parallel | uint32
56 | trafo | df | float64
57 | trafo | in_service | bool
58 | line_geodata | coords | object
59 | bus_geodata | x | float64
60 | bus_geodata | y | float64
61 | bus_geodata | coords | object

## parameters
| version | format_version | converged | OPF_converged | name | f_hz | sn_mva
0 | 2.14.6 | 2.14.0 | FALSE | FALSE |  | 50 | 1