## bus
| name | vn_kv | type | zone | in_service
0 | bus_LV_6159-6_0_6_node_0 | 0.4 | n |  | TRUE
1 | bus_LV_6159-6_0_6_node_1 | 0.4 | n |  | TRUE
2 | bus_LV_6159-6_0_6_node_2 | 0.4 | n |  | TRUE
3 | bus_LV_6159-6_0_6_node_3 | 0.4 | n |  | TRUE
4 | bus_LV_6159-6_0_6_node_4 | 0.4 | n |  | TRUE
5 | bus_LV_6159-6_0_6_node_5 | 0.4 | n |  | TRUE
6 | bus_LV_6159-6_0_6_node_45 | 0.4 | n |  | TRUE
7 | bus_LV_6159-6_0_6_node_8 | 0.4 | n |  | TRUE
8 | bus_LV_6159-6_0_6_node_56 | 0.4 | n |  | TRUE
9 | bus_LV_6159-6_0_6_node_53 | 0.4 | n |  | TRUE
10 | bus_LV_6159-6_0_6_node_46 | 0.4 | n |  | TRUE
11 | bus_LV_6159-6_0_6_node_33 | 0.4 | n |  | TRUE
12 | bus_LV_6159-6_0_6_node_48 | 0.4 | n |  | TRUE
13 | bus_LV_6159-6_0_6_node_52 | 0.4 | n |  | TRUE
14 | bus_LV_6159-6_0_6_node_32 | 0.4 | n |  | TRUE
15 | bus_LV_6159-6_0_6_node_34 | 0.4 | n |  | TRUE
16 | bus_LV_6159-6_0_6_node_35 | 0.4 | n |  | TRUE
17 | bus_LV_6159-6_0_6_node_71 | 0.4 | n |  | TRUE
18 | bus_LV_6159-6_0_6_node_67 | 0.4 | n |  | TRUE
19 | bus_LV_6159-6_0_6_node_66 | 0.4 | n |  | TRUE
20 | bus_LV_6159-6_0_6_node_18 | 0.4 | n |  | TRUE
21 | bus_LV_6159-6_0_6_node_73 | 0.4 | n |  | TRUE
22 | bus_LV_6159-6_0_6_node_36 | 0.4 | n |  | TRUE
23 | bus_LV_6159-6_0_6_node_9 | 0.4 | n |  | TRUE
24 | bus_LV_6159-6_0_6_node_24 | 0.4 | n |  | TRUE
25 | bus_LV_6159-6_0_6_node_7 | 0.4 | n |  | TRUE
26 | bus_LV_6159-6_0_6_node_10 | 0.4 | n |  | TRUE
27 | bus_LV_6159-6_0_6_node_62 | 0.4 | n |  | TRUE
28 | bus_LV_6159-6_0_6_node_61 | 0.4 | n |  | TRUE
29 | bus_LV_6159-6_0_6_node_6 | 0.4 | n |  | TRUE
30 | bus_LV_6159-6_0_6_node_29 | 0.4 | n |  | TRUE
31 | bus_LV_6159-6_0_6_node_30 | 0.4 | n |  | TRUE
32 | bus_LV_6159-6_0_6_node_28 | 0.4 | n |  | TRUE
33 | bus_LV_6159-6_0_6_node_40 | 0.4 | n |  | TRUE
34 | bus_LV_6159-6_0_6_node_37 | 0.4 | n |  | TRUE
35 | bus_LV_6159-6_0_6_node_38 | 0.4 | n |  | TRUE
36 | bus_LV_6159-6_0_6_node_42 | 0.4 | n |  | TRUE
37 | bus_LV_6159-6_0_6_node_59 | 0.4 | n |  | TRUE
38 | bus_LV_6159-6_0_6_node_54 | 0.4 | n |  | TRUE
39 | bus_LV_6159-6_0_6_node_26 | 0.4 | n |  | TRUE
40 | bus_LV_6159-6_0_6_node_23 | 0.4 | n |  | TRUE
41 | bus_LV_6159-6_0_6_node_63 | 0.4 | n |  | TRUE
42 | bus_LV_6159-6_0_6_node_11 | 0.4 | n |  | TRUE
43 | bus_LV_6159-6_0_6_node_12 | 0.4 | n |  | TRUE
44 | bus_LV_6159-6_0_6_node_14 | 0.4 | n |  | TRUE
45 | bus_LV_6159-6_0_6_node_15 | 0.4 | n |  | TRUE
46 | bus_LV_6159-6_0_6_node_17 | 0.4 | n |  | TRUE
47 | bus_LV_6159-6_0_6_node_72 | 0.4 | n |  | TRUE
48 | bus_LV_6159-6_0_6_node_75 | 0.4 | n |  | TRUE
49 | bus_LV_6159-6_0_6_node_74 | 0.4 | n |  | TRUE
50 | bus_LV_6159-6_0_6_node_20 | 0.4 | n |  | TRUE
51 | bus_LV_6159-6_0_6_node_21 | 0.4 | n |  | TRUE
52 | bus_LV_6159-6_0_6_node_22 | 0.4 | n |  | TRUE
53 | bus_LV_6159-6_0_6_node_25 | 0.4 | n |  | TRUE
54 | bus_LV_6159-6_0_6_node_27 | 0.4 | n |  | TRUE
55 | bus_LV_6159-6_0_6_node_43 | 0.4 | n |  | TRUE
56 | bus_LV_6159-6_0_6_node_44 | 0.4 | n |  | TRUE
57 | bus_LV_6159-6_0_6_node_70 | 0.4 | n |  | TRUE
58 | bus_LV_6159-6_0_6_node_69 | 0.4 | n |  | TRUE
59 | bus_LV_6159-6_0_6_node_47 | 0.4 | n |  | TRUE
60 | bus_LV_6159-6_0_6_node_50 | 0.4 | n |  | TRUE
61 | bus_LV_6159-6_0_6_node_68 | 0.4 | n |  | TRUE
62 | bus_LV_6159-6_0_6_node_65 | 0.4 | n |  | TRUE
63 | bus_LV_6159-6_0_6_node_39 | 0.4 | n |  | TRUE
64 | bus_LV_6159-6_0_6_node_51 | 0.4 | n |  | TRUE
65 | bus_LV_6159-6_0_6_node_49 | 0.4 | n |  | TRUE
66 | bus_LV_6159-6_0_6_node_55 | 0.4 | n |  | TRUE
67 | bus_LV_6159-6_0_6_node_57 | 0.4 | n |  | TRUE
68 | bus_LV_6159-6_0_6_node_58 | 0.4 | n |  | TRUE
69 | bus_LV_6159-6_0_6_node_60 | 0.4 | n |  | TRUE
70 | bus_LV_6159-6_0_6_node_64 | 0.4 | n |  | TRUE
71 | bus_MV_106_0_node_42 | 20 | n |  | TRUE

## load
| name | bus | p_mw | q_mvar | const_z_percent | const_i_percent | sn_mva | scaling | in_service | type
0 | LV_6159-6_0_6_load_0 | 0 | 0.010743 | 0.0026925 | 0 | 0 |  | 1 | TRUE | wye
1 | LV_6159-6_0_6_load_1 | 1 | 0.007303 | 0.0018303 | 0 | 0 |  | 1 | TRUE | wye
2 | LV_6159-6_0_6_load_4 | 4 | 0.0052277 | 0.0013102 | 0 | 0 |  | 1 | TRUE | wye
3 | LV_6159-6_0_6_load_53 | 9 | 0.0069475 | 0.0017412 | 0 | 0 |  | 1 | TRUE | wye
4 | LV_6159-6_0_6_load_46 | 10 | 0.0034348 | 0.00086083 | 0 | 0 |  | 1 | TRUE | wye
5 | LV_6159-6_0_6_load_52 | 13 | 0.0061705 | 0.0015465 | 0 | 0 |  | 1 | TRUE | wye
6 | LV_6159-6_0_6_load_71 | 17 | 0.0078698 | 0.0019724 | 0 | 0 |  | 1 | TRUE | wye
7 | LV_6159-6_0_6_load_67 | 18 | 0.015498 | 0.0038841 | 0 | 0 |  | 1 | TRUE | wye
8 | LV_6159-6_0_6_load_66 | 19 | 0.0041516 | 0.0010405 | 0 | 0 |  | 1 | TRUE | wye
9 | LV_6159-6_0_6_load_73 | 21 | 0.0088954 | 0.0022294 | 0 | 0 |  | 1 | TRUE | wye
10 | LV_6159-6_0_6_load_7 | 25 | 0.022598 | 0.0056635 | 0 | 0 |  | 1 | TRUE | wye
11 | LV_6159-6_0_6_load_62 | 27 | 0.0047989 | 0.0012027 | 0 | 0 |  | 1 | TRUE | wye
12 | LV_6159-6_0_6_load_61 | 28 | 0.014996 | 0.0037583 | 0 | 0 |  | 1 | TRUE | wye
13 | LV_6159-6_0_6_load_6 | 29 | 0.012219 | 0.0030625 | 0 | 0 |  | 1 | TRUE | wye
14 | LV_6159-6_0_6_load_28 | 32 | 0.025098 | 0.0062903 | 0 | 0 |  | 1 | TRUE | wye
15 | LV_6159-6_0_6_load_40 | 33 | 0.032443 | 0.0081311 | 0 | 0 |  | 1 | TRUE | wye
16 | LV_6159-6_0_6_load_38 | 35 | 0.0090516 | 0.0022685 | 0 | 0 |  | 1 | TRUE | wye
17 | LV_6159-6_0_6_load_42 | 36 | 0.0078043 | 0.0019559 | 0 | 0 |  | 1 | TRUE | wye
18 | LV_6159-6_0_6_load_59 | 37 | 0.0094623 | 0.0023715 | 0 | 0 |  | 1 | TRUE | wye
19 | LV_6159-6_0_6_load_54 | 38 | 0.0069005 | 0.0017294 | 0 | 0 |  | 1 | TRUE | wye
20 | LV_6159-6_0_6_load_26 | 39 | 0.028782 | 0.0072135 | 0 | 0 |  | 1 | TRUE | wye
21 | LV_6159-6_0_6_load_23 | 40 | 0.010324 | 0.0025875 | 0 | 0 |  | 1 | TRUE | wye
22 | LV_6159-6_0_6_load_63 | 41 | 0.0066053 | 0.0016555 | 0 | 0 |  | 1 | TRUE | wye
23 | LV_6159-6_0_6_load_11 | 42 | 0.0027685 | 0.00069386 | 0 | 0 |  | 1 | TRUE | wye
24 | LV_6159-6_0_6_load_72 | 47 | 0.012621 | 0.003163 | 0 | 0 |  | 1 | TRUE | wye
25 | LV_6159-6_0_6_load_75 | 48 | 0.0019575 | 0.00049061 | 0 | 0 |  | 1 | TRUE | wye
26 | LV_6159-6_0_6_load_74 | 49 | 0.0018158 | 0.00045507 | 0 | 0 |  | 1 | TRUE | wye
27 | LV_6159-6_0_6_load_20 | 50 | 0.023485 | 0.0058858 | 0 | 0 |  | 1 | TRUE | wye
28 | LV_6159-6_0_6_load_21 | 51 | 0.01114 | 0.002792 | 0 | 0 |  | 1 | TRUE | wye
29 | LV_6159-6_0_6_load_22 | 52 | 0.014086 | 0.0035303 | 0 | 0 |  | 1 | TRUE | wye
30 | LV_6159-6_0_6_load_27 | 54 | 0.0073822 | 0.0018501 | 0 | 0 |  | 1 | TRUE | wye
31 | LV_6159-6_0_6_load_44 | 56 | 0.0047011 | 0.0011782 | 0 | 0 |  | 1 | TRUE | wye
32 | LV_6159-6_0_6_load_70 | 57 | 0.0062552 | 0.0015677 | 0 | 0 |  | 1 | TRUE | wye
33 | LV_6159-6_0_6_load_69 | 58 | 0.018324 | 0.0045923 | 0 | 0 |  | 1 | TRUE | wye
34 | LV_6159-6_0_6_load_68 | 61 | 0.0078764 | 0.001974 | 0 | 0 |  | 1 | TRUE | wye
35 | LV_6159-6_0_6_load_65 | 62 | 0.0034952 | 0.00087597 | 0 | 0 |  | 1 | TRUE | wye
36 | LV_6159-6_0_6_load_39 | 63 | 0.0062587 | 0.0015686 | 0 | 0 |  | 1 | TRUE | wye
37 | LV_6159-6_0_6_load_51 | 64 | 0.0030458 | 0.00076335 | 0 | 0 |  | 1 | TRUE | wye
38 | LV_6159-6_0_6_load_49 | 65 | 0.030907 | 0.007746 | 0 | 0 |  | 1 | TRUE | wye
39 | LV_6159-6_0_6_load_55 | 66 | 0.0039759 | 0.00099644 | 0 | 0 |  | 1 | TRUE | wye
40 | LV_6159-6_0_6_load_57 | 67 | 0.010171 | 0.0025491 | 0 | 0 |  | 1 | TRUE | wye
41 | LV_6159-6_0_6_load_58 | 68 | 0.0071632 | 0.0017953 | 0 | 0 |  | 1 | TRUE | wye
42 | LV_6159-6_0_6_load_60 | 69 | 0.0075209 | 0.0018849 | 0 | 0 |  | 1 | TRUE | wye
43 | LV_6159-6_0_6_load_64 | 70 | 0.0044734 | 0.0011211 | 0 | 0 |  | 1 | TRUE | wye

## ext_grid
| name | bus | vm_pu | va_degree | slack_weight | in_service
0 |  | 1 | 1 | 0 | 1 | TRUE

## line
| name | std_type | from_bus | to_bus | length_km | r_ohm_per_km | x_ohm_per_km | c_nf_per_km | g_us_per_km | max_i_ka | df | parallel | type | in_service
0 | LV_6159-6_0_6_line_0 |  | 0 | 1 | 0.0081924 | 0.125 | 0.08 | 261 | 0 | 0.364 | 1 | 3 | cs | TRUE
1 | LV_6159-6_0_6_line_1 |  | 0 | 2 | 0.0098263 | 0.125 | 0.08 | 261 | 0 | 0.364 | 1 | 3 | cs | TRUE
2 | LV_6159-6_0_6_line_2 |  | 1 | 3 | 0.020369 | 0.125 | 0.08 | 261 | 0 | 0.364 | 1 | 3 | cs | TRUE
3 | LV_6159-6_0_6_line_3 |  | 2 | 4 | 0.018816 | 0.125 | 0.08 | 261 | 0 | 0.364 | 1 | 1 | cs | TRUE
4 | LV_6159-6_0_6_line_4 |  | 2 | 5 | 0.040039 | 0.125 | 0.08 | 261 | 0 | 0.364 | 1 | 3 | cs | TRUE
5 | LV_6159-6_0_6_line_5 |  | 3 | 6 | 0.035623 | 0.125 | 0.08 | 261 | 0 | 0.364 | 1 | 1 | cs | TRUE
6 | LV_6159-6_0_6_line_6 |  | 3 | 7 | 0.13352 | 0.125 | 0.08 | 261 | 0 | 0.364 | 1 | 3 | cs | TRUE
7 | LV_6159-6_0_6_line_7 |  | 5 | 8 | 0.035846 | 0.125 | 0.08 | 261 | 0 | 0.364 | 1 | 3 | cs | TRUE
8 | LV_6159-6_0_6_line_8 |  | 5 | 9 | 0.016033 | 0.125 | 0.08 | 261 | 0 | 0.364 | 1 | 1 | cs | TRUE
9 | LV_6159-6_0_6_line_9 |  | 6 | 10 | 0.019202 | 0.125 | 0.08 | 261 | 0 | 0.364 | 1 | 1 | cs | TRUE
10 | LV_6159-6_0_6_line_10 |  | 7 | 29 | 0.016446 | 0.125 | 0.08 | 261 | 0 | 0.364 | 1 | 3 | cs | TRUE
11 | LV_6159-6_0_6_line_11 |  | 8 | 28 | 0.04147 | 0.125 | 0.08 | 261 | 0 | 0.364 | 1 | 3 | cs | TRUE
12 | LV_6159-6_0_6_line_12 |  | 8 | 37 | 0.016199 | 0.125 | 0.08 | 261 | 0 | 0.364 | 1 | 1 | cs | TRUE
13 | LV_6159-6_0_6_line_13 |  | 9 | 38 | 0.018629 | 0.125 | 0.08 | 261 | 0 | 0.364 | 1 | 1 | cs | TRUE
14 | LV_6159-6_0_6_line_14 |  | 10 | 59 | 0.0091295 | 0.125 | 0.08 | 261 | 0 | 0.364 | 1 | 1 | cs | TRUE
15 | LV_6159-6_0_6_line_15 |  | 11 | 12 | 0.032002 | 0.125 | 0.08 | 261 | 0 | 0.364 | 1 | 1 | cs | TRUE
16 | LV_6159-6_0_6_line_16 |  | 11 | 13 | 0.0085306 | 0.125 | 0.08 | 261 | 0 | 0.364 | 1 | 1 | cs | TRUE
17 | LV_6159-6_0_6_line_17 |  | 12 | 60 | 0.00734 | 0.125 | 0.08 | 261 | 0 | 0.364 | 1 | 1 | cs | TRUE
18 | LV_6159-6_0_6_line_18 |  | 12 | 59 | 0.027183 | 0.125 | 0.08 | 261 | 0 | 0.364 | 1 | 1 | cs | TRUE
19 | LV_6159-6_0_6_line_19 |  | 14 | 15 | 0.042564 | 0.125 | 0.08 | 261 | 0 | 0.364 | 1 | 1 | cs | TRUE
20 | LV_6159-6_0_6_line_20 |  | 14 | 16 | 0.053908 | 0.125 | 0.08 | 261 | 0 | 0.364 | 1 | 1 | cs | TRUE
21 | LV_6159-6_0_6_line_21 |  | 14 | 17 | 0.036395 | 0.125 | 0.08 | 261 | 0 | 0.364 | 1 | 1 | cs | TRUE
22 | LV_6159-6_0_6_line_22 |  | 15 | 33 | 0.070958 | 0.125 | 0.08 | 261 | 0 | 0.364 | 1 | 1 | cs | TRUE
23 | LV_6159-6_0_6_line_23 |  | 16 | 18 | 0.045577 | 0.125 | 0.08 | 261 | 0 | 0.364 | 1 | 1 | cs | TRUE
24 | LV_6159-6_0_6_line_24 |  | 16 | 19 | 0.0021926 | 0.125 | 0.08 | 261 | 0 | 0.364 | 1 | 1 | cs | TRUE
25 | LV_6159-6_0_6_line_25 |  | 17 | 31 | 0.045434 | 0.125 | 0.08 | 261 | 0 | 0.364 | 1 | 1 | cs | TRUE
26 | LV_6159-6_0_6_line_26 |  | 18 | 61 | 0.00053085 | 0.125 | 0.08 | 261 | 0 | 0.364 | 1 | 1 | cs | TRUE
27 | LV_6159-6_0_6_line_27 |  | 19 | 62 | 0.025243 | 0.125 | 0.08 | 261 | 0 | 0.364 | 1 | 1 | cs | TRUE
28 | LV_6159-6_0_6_line_28 |  | 20 | 21 | 0.069375 | 0.125 | 0.08 | 261 | 0 | 0.364 | 1 | 1 | cs | TRUE
29 | LV_6159-6_0_6_line_29 |  | 20 | 22 | 0.045685 | 0.125 | 0.08 | 261 | 0 | 0.364 | 1 | 1 | cs | TRUE
30 | LV_6159-6_0_6_line_30 |  | 21 | 49 | 0.016814 | 0.125 | 0.08 | 261 | 0 | 0.364 | 1 | 1 | cs | TRUE
31 | LV_6159-6_0_6_line_31 |  | 21 | 44 | 0.035355 | 0.125 | 0.08 | 261 | 0 | 0.364 | 1 | 1 | cs | TRUE
32 | LV_6159-6_0_6_line_32 |  | 22 | 34 | 0.070308 | 0.125 | 0.08 | 261 | 0 | 0.364 | 1 | 1 | cs | TRUE
33 | LV_6159-6_0_6_line_33 |  | 22 | 35 | 0.022341 | 0.125 | 0.08 | 261 | 0 | 0.364 | 1 | 1 | cs | TRUE
34 | LV_6159-6_0_6_line_34 |  | 23 | 24 | 0.018441 | 0.125 | 0.08 | 261 | 0 | 0.364 | 1 | 2 | cs | TRUE
35 | LV_6159-6_0_6_line_35 |  | 23 | 25 | 0.034082 | 0.125 | 0.08 | 261 | 0 | 0.364 | 1 | 3 | cs | TRUE
36 | LV_6159-6_0_6_line_36 |  | 24 | 39 | 0.013931 | 0.125 | 0.08 | 261 | 0 | 0.364 | 1 | 1 | cs | TRUE
37 | LV_6159-6_0_6_line_37 |  | 24 | 40 | 0.022061 | 0.125 | 0.08 | 261 | 0 | 0.364 | 1 | 1 | cs | TRUE
38 | LV_6159-6_0_6_line_38 |  | 25 | 29 | 0.075798 | 0.125 | 0.08 | 261 | 0 | 0.364 | 1 | 3 | cs | TRUE
39 | LV_6159-6_0_6_line_39 |  | 26 | 27 | 0.0038803 | 0.125 | 0.08 | 261 | 0 | 0.364 | 1 | 1 | cs | TRUE
40 | LV_6159-6_0_6_line_40 |  | 26 | 28 | 0.043669 | 0.125 | 0.08 | 261 | 0 | 0.364 | 1 | 2 | cs | TRUE
41 | LV_6159-6_0_6_line_41 |  | 27 | 41 | 0.020933 | 0.125 | 0.08 | 261 | 0 | 0.364 | 1 | 1 | cs | TRUE
42 | LV_6159-6_0_6_line_42 |  | 30 | 31 | 0.025478 | 0.125 | 0.08 | 261 | 0 | 0.364 | 1 | 1 | cs | TRUE
43 | LV_6159-6_0_6_line_43 |  | 30 | 32 | 0.034495 | 0.125 | 0.08 | 261 | 0 | 0.364 | 1 | 1 | cs | TRUE
44 | LV_6159-6_0_6_line_44 |  | 31 | 57 | 0.025072 | 0.125 | 0.08 | 261 | 0 | 0.364 | 1 | 1 | cs | TRUE
45 | LV_6159-6_0_6_line_45 |  | 34 | 36 | 0.029704 | 0.125 | 0.08 | 261 | 0 | 0.364 | 1 | 1 | cs | TRUE
46 | LV_6159-6_0_6_line_46 |  | 35 | 63 | 0.025006 | 0.125 | 0.08 | 261 | 0 | 0.364 | 1 | 1 | cs | TRUE
47 | LV_6159-6_0_6_line_47 |  | 36 | 55 | 0.019055 | 0.125 | 0.08 | 261 | 0 | 0.364 | 1 | 1 | cs | TRUE
48 | LV_6159-6_0_6_line_48 |  | 37 | 68 | 0.021659 | 0.125 | 0.08 | 261 | 0 | 0.364 | 1 | 1 | cs | TRUE
49 | LV_6159-6_0_6_line_49 |  | 38 | 66 | 0.014149 | 0.125 | 0.08 | 261 | 0 | 0.364 | 1 | 1 | cs | TRUE
50 | LV_6159-6_0_6_line_50 |  | 39 | 55 | 0.022064 | 0.125 | 0.08 | 261 | 0 | 0.364 | 1 | 1 | cs | TRUE
51 | LV_6159-6_0_6_line_51 |  | 40 | 53 | 0.010058 | 0.125 | 0.08 | 261 | 0 | 0.364 | 1 | 1 | cs | TRUE
52 | LV_6159-6_0_6_line_52 |  | 41 | 70 | 0.0020961 | 0.125 | 0.08 | 261 | 0 | 0.364 | 1 | 1 | cs | TRUE
53 | LV_6159-6_0_6_line_53 |  | 42 | 43 | 0.038206 | 0.125 | 0.08 | 261 | 0 | 0.364 | 1 | 1 | cs | TRUE
54 | LV_6159-6_0_6_line_54 |  | 43 | 44 | 0.040461 | 0.125 | 0.08 | 261 | 0 | 0.364 | 1 | 1 | cs | TRUE
55 | LV_6159-6_0_6_line_55 |  | 43 | 45 | 0.006262 | 0.125 | 0.08 | 261 | 0 | 0.364 | 1 | 1 | cs | TRUE
56 | LV_6159-6_0_6_line_56 |  | 44 | 46 | 0.009601 | 0.125 | 0.08 | 261 | 0 | 0.364 | 1 | 1 | cs | TRUE
57 | LV_6159-6_0_6_line_57 |  | 45 | 47 | 0.029893 | 0.125 | 0.08 | 261 | 0 | 0.364 | 1 | 1 | cs | TRUE
58 | LV_6159-6_0_6_line_58 |  | 46 | 48 | 0.007183 | 0.125 | 0.08 | 261 | 0 | 0.364 | 1 | 1 | cs | TRUE
59 | LV_6159-6_0_6_line_59 |  | 50 | 51 | 0.039713 | 0.125 | 0.08 | 261 | 0 | 0.364 | 1 | 1 | cs | TRUE
60 | LV_6159-6_0_6_line_60 |  | 51 | 52 | 0.018579 | 0.125 | 0.08 | 261 | 0 | 0.364 | 1 | 1 | cs | TRUE
61 | LV_6159-6_0_6_line_61 |  | 52 | 53 | 0.027983 | 0.125 | 0.08 | 261 | 0 | 0.364 | 1 | 1 | cs | TRUE
62 | LV_6159-6_0_6_line_62 |  | 53 | 54 | 0.009034 | 0.125 | 0.08 | 261 | 0 | 0.364 | 1 | 1 | cs | TRUE
63 | LV_6159-6_0_6_line_63 |  | 55 | 56 | 0.020318 | 0.125 | 0.08 | 261 | 0 | 0.364 | 1 | 1 | cs | TRUE
64 | LV_6159-6_0_6_line_64 |  | 57 | 58 | 0.010465 | 0.125 | 0.08 | 261 | 0 | 0.364 | 1 | 1 | cs | TRUE
65 | LV_6159-6_0_6_line_65 |  | 60 | 64 | 0.031806 | 0.125 | 0.08 | 261 | 0 | 0.364 | 1 | 1 | cs | TRUE
66 | LV_6159-6_0_6_line_66 |  | 60 | 65 | 0.019744 | 0.125 | 0.08 | 261 | 0 | 0.364 | 1 | 1 | cs | TRUE
67 | LV_6159-6_0_6_line_67 |  | 62 | 70 | 0.025043 | 0.125 | 0.08 | 261 | 0 | 0.364 | 1 | 1 | cs | TRUE
68 | LV_6159-6_0_6_line_68 |  | 66 | 67 | 0.0041983 | 0.125 | 0.08 | 261 | 0 | 0.364 | 1 | 1 | cs | TRUE
69 | LV_6159-6_0_6_line_69 |  | 68 | 69 | 0.022299 | 0.125 | 0.08 | 261 | 0 | 0.364 | 1 | 1 | cs | TRUE

## trafo
| name | std_type | hv_bus | lv_bus | sn_mva | vn_hv_kv | vn_lv_kv | vk_percent | vkr_percent | pfe_kw | i0_percent | shift_degree | tap_side | tap_neutral | tap_min | tap_max | tap_step_percent | tap_step_degree | tap_pos | tap_phase_shifter | parallel | df | in_service
0 | LV_6159-6_0_6_trafo_1 | 0.63 MVA 20/0.4 kV | 71 | 1 | 0.63 | 20 | 0.4 | 6 | 1.206 | 1.65 | 0.2619 | 150 | hv | 0 | -2 | 2 | 2.5 | 0 | 0 | FALSE | 1 | 1 | TRUE

## line_geodata
| x0 | y0 | x1 | y1 | x2 | y2 | x3 | y3 | x4 | y4 | x5 | y5 | x6 | y6 | x7 | y7 | x8 | y8 | x9 | y9 | x10 | y10 | x11 | y11 | x12 | y12 | x13 | y13 | x14 | y14 | x15 | y15 | x16 | y16
0 | 2557690.1877 | 1131536.6118 | 2557689.2572 | 1131544.7513
1 | 2557691.3038 | 1131526.8491 | 2557690.1877 | 1131536.6118
2 | 2557686.9437 | 1131564.9881 | 2557689.2572 | 1131544.7513
3 | 2557691.3038 | 1131526.8491 | 2557705.6933 | 1131527.6152 | 2557710.0935 | 1131527.8349
4 | 2557688.9595 | 1131486.8896 | 2557691.3038 | 1131526.8491
5 | 2557722.6506 | 1131566.2049 | 2557686.9437 | 1131564.9881
6 | 2557686.9437 | 1131564.9881 | 2557681.0292 | 1131564.8962 | 2557625.6962 | 1131561.761 | 2557574.5733 | 1131560.5532 | 2557564.3521 | 1131563.4155 | 2557564.4185 | 1131564.1043 | 2557564.3174 | 1131565.0499 | 2557564.0389 | 1131565.9634 | 2557563.5983 | 1131566.8114 | 2557563.0028 | 1131567.5493 | 2557562.2756 | 1131568.1659 | 2557561.4473 | 1131568.6386 | 2557560.5409 | 1131568.9451 | 2557559.5946 | 1131569.0741 | 2557558.6395 | 1131569.0252 | 2557557.7138 | 1131568.7872 | 2557557.5361 | 1131568.7106
7 | 2557690.4407 | 1131451.0831 | 2557688.9595 | 1131486.8896
8 | 2557688.9595 | 1131486.8896 | 2557704.977 | 1131487.6007
9 | 2557722.6506 | 1131566.2049 | 2557741.8485 | 1131566.5901
10 | 2557557.5361 | 1131568.7106 | 2557557.0455 | 1131571.2153 | 2557556.7178 | 1131579.344 | 2557557.86 | 1131584.9882
11 | 2557690.4407 | 1131451.0831 | 2557692.1303 | 1131409.6477
12 | 2557690.4407 | 1131451.0831 | 2557706.6275 | 1131451.7092
13 | 2557704.977 | 1131487.6007 | 2557723.5876 | 1131488.4269
14 | 2557750.9762 | 1131566.7733 | 2557741.8485 | 1131566.5901
15 | 2557765.3127 | 1131554.4888 | 2557765.2261 | 1131567.4071 | 2557784.2968 | 1131568.0961
16 | 2557784.2968 | 1131568.0961 | 2557784.1429 | 1131572.5106 | 2557783.8708 | 1131574.3356 | 2557783.0308 | 1131576.4426
17 | 2557765.3613 | 1131547.1514 | 2557765.3127 | 1131554.4888
18 | 2557750.9762 | 1131566.7733 | 2557765.2261 | 1131567.4071 | 2557765.3127 | 1131554.4888
19 | 2557822.7199 | 1131373.1833 | 2557825.481 | 1131372.7082 | 2557827.9357 | 1131371.357 | 2557829.8155 | 1131369.2761 | 2557830.8987 | 1131366.7005 | 2557831.0557 | 1131363.8313 | 2557830.2432 | 1131361.0689 | 2557828.5329 | 1131358.7575 | 2557826.1421 | 1131357.14 | 2557823.3496 | 1131356.437 | 2557823.5774 | 1131339.4712
20 | 2557773.2818 | 1131367.5709 | 2557798.9993 | 1131366.1568 | 2557814.2931 | 1131365.1381 | 2557814.7881 | 1131367.6471 | 2557816.0205 | 1131369.8951 | 2557817.8734 | 1131371.672 | 2557820.1837 | 1131372.8008 | 2557822.7199 | 1131373.1833
21 | 2557822.7199 | 1131373.1833 | 2557821.8435 | 1131389.8979 | 2557820.8111 | 1131409.5284
22 | 2557823.5774 | 1131339.4712 | 2557824.0593 | 1131303.794 | 2557824.5614 | 1131268.5199
23 | 2557773.2818 | 1131367.5709 | 2557771.5972 | 1131413.1168
24 | 2557773.2818 | 1131367.5709 | 2557771.0896 | 1131367.5279
25 | 2557818.4251 | 1131454.8995 | 2557820.8111 | 1131409.5284
26 | 2557771.5776 | 1131413.6473 | 2557771.5972 | 1131413.1168
27 | 2557745.8514 | 1131367.0333 | 2557771.0896 | 1131367.5279
28 | 2557490.1193 | 1131780.3381 | 2557491.1198 | 1131801.0083 | 2557491.9736 | 1131810.6961 | 2557494.4461 | 1131816.2815 | 2557497.6214 | 1131819.961 | 2557499.1319 | 1131824.5194 | 2557499.5497 | 1131829.1632 | 2557500.0384 | 1131838.409 | 2557499.9104 | 1131839.9218 | 2557499.5899 | 1131841.4248 | 2557498.3757 | 1131843.9457 | 2557498.1574 | 1131845.7371 | 2557498.4303 | 1131847.3137
29 | 2557536.7781 | 1131823.5981 | 2557530.2055 | 1131826.2235 | 2557523.8449 | 1131829.4366 | 2557509.4838 | 1131836.9861 | 2557503.8834 | 1131840.9832 | 2557499.993 | 1131845.0794 | 2557498.4303 | 1131847.3137
30 | 2557490.1193 | 1131780.3381 | 2557482.7305 | 1131782.9693 | 2557481.5823 | 1131789.3918 | 2557479.9553 | 1131791.2487
31 | 2557490.1193 | 1131780.3381 | 2557489.2331 | 1131763.8693 | 2557487.0528 | 1131745.1418
32 | 2557536.7781 | 1131823.5981 | 2557548.0761 | 1131819.5387 | 2557551.6352 | 1131818.691 | 2557554.9542 | 1131817.6448 | 2557560.7246 | 1131814.8139 | 2557566.214 | 1131811.4402 | 2557584.2094 | 1131801.6753 | 2557600.0446 | 1131793.5041
33 | 2557536.7781 | 1131823.5981 | 2557534.1451 | 1131809.4427 | 2557533.3426 | 1131801.5406
34 | 2557580.839 | 1131711.1861 | 2557576.7007 | 1131693.2171
35 | 2557576.7007 | 1131693.2171 | 2557575.4157 | 1131687.8679 | 2557571.2725 | 1131660.4608 | 2557571.1298 | 1131659.6103
36 | 2557580.839 | 1131711.1861 | 2557583.0578 | 1131724.9395
37 | 2557580.839 | 1131711.1861 | 2557559.0579 | 1131714.6915
38 | 2557557.86 | 1131584.9882 | 2557560.611 | 1131598.582 | 2557566.5947 | 1131632.5795 | 2557571.1298 | 1131659.6103
39 | 2557693.9094 | 1131366.0154 | 2557697.7889 | 1131366.0914
40 | 2557693.9094 | 1131366.0154 | 2557692.1303 | 1131409.6477
41 | 2557718.7178 | 1131366.5015 | 2557697.7889 | 1131366.0914
42 | 2557817.2864 | 1131480.3427 | 2557817.4327 | 1131473.7272 | 2557818.4251 | 1131454.8995
43 | 2557817.2864 | 1131480.3427 | 2557806.0054 | 1131480.3438 | 2557805.5847 | 1131487.3503 | 2557789.3911 | 1131487.2004
44 | 2557818.4251 | 1131454.8995 | 2557793.3583 | 1131454.3981
45 | 2557600.0446 | 1131793.5041 | 2557596.7311 | 1131785.4789 | 2557594.1659 | 1131777.6596 | 2557591.1741 | 1131765.2223
46 | 2557530.0801 | 1131776.7547 | 2557532.3909 | 1131792.1685 | 2557533.3426 | 1131801.5406
47 | 2557586.7176 | 1131746.6962 | 2557591.1741 | 1131765.2223
48 | 2557728.2702 | 1131452.5463 | 2557706.6275 | 1131451.7092
49 | 2557723.5876 | 1131488.4269 | 2557737.7225 | 1131489.0544
50 | 2557586.7176 | 1131746.6962 | 2557585.8871 | 1131742.4777 | 2557583.0578 | 1131724.9395
51 | 2557549.1275 | 1131716.2896 | 2557559.0579 | 1131714.6915
52 | 2557718.7178 | 1131366.5015 | 2557720.8135 | 1131366.5426
53 | 2557481.8196 | 1131705.1582 | 2557479.609 | 1131699.6043 | 2557475.8723 | 1131694.9394 | 2557471.7763 | 1131692.8116 | 2557451.0944 | 1131686.4579
54 | 2557481.8196 | 1131705.1582 | 2557484.3783 | 1131714.2115 | 2557487.0528 | 1131745.1418
55 | 2557481.8196 | 1131705.1582 | 2557475.7082 | 1131706.6021
56 | 2557477.5626 | 1131743.519 | 2557487.0528 | 1131745.1418
57 | 2557475.7082 | 1131706.6021 | 2557473.5455 | 1131703.4713 | 2557471.6916 | 1131700.4606 | 2557471.0668 | 1131699.2088 | 2557470.4807 | 1131697.9901 | 2557468.5644 | 1131697.0476 | 2557451.4844 | 1131692.5396
58 | 2557477.5626 | 1131743.519 | 2557476.0182 | 1131750.5334
59 | 2557536.9165 | 1131674.853 | 2557536.8035 | 1131674.2216 | 2557529.4427 | 1131642.6017 | 2557527.4201 | 1131636.3129
60 | 2557536.9165 | 1131674.853 | 2557540.1894 | 1131693.1415
61 | 2557549.1275 | 1131716.2896 | 2557545.5125 | 1131716.8709 | 2557540.5549 | 1131695.1837 | 2557540.1894 | 1131693.1415
62 | 2557549.1275 | 1131716.2896 | 2557550.8916 | 1131725.1484
63 | 2557586.7176 | 1131746.6962 | 2557566.8129 | 1131751.0496
64 | 2557782.895 | 1131454.1888 | 2557793.3583 | 1131454.3981
65 | 2557758.062 | 1131519.7663 | 2557758.128 | 1131543.4668 | 2557765.3613 | 1131547.1514
66 | 2557765.3613 | 1131547.1514 | 2557775.5436 | 1131538.7091 | 2557782.0598 | 1131538.8141
67 | 2557720.8135 | 1131366.5426 | 2557745.8514 | 1131367.0333
68 | 2557741.9167 | 1131489.2406 | 2557737.7225 | 1131489.0544
69 | 2557728.2702 | 1131452.5463 | 2557750.5521 | 1131453.4081

## bus_geodata
| x | y | coords
0 | 2557690.1877 | 1131536.6118
1 | 2557689.2572 | 1131544.7513
2 | 2557691.3038 | 1131526.8491
3 | 2557686.9437 | 1131564.9881
4 | 2557710.0935 | 1131527.8349
5 | 2557688.9595 | 1131486.8896
6 | 2557722.6506 | 1131566.2049
7 | 2557557.5361 | 1131568.7106
8 | 2557690.4407 | 1131451.0831
9 | 2557704.977 | 1131487.6007
10 | 2557741.8485 | 1131566.5901
11 | 2557784.2968 | 1131568.0961
12 | 2557765.3127 | 1131554.4888
13 | 2557783.0308 | 1131576.4426
14 | 2557822.7199 | 1131373.1833
15 | 2557823.5774 | 1131339.4712
16 | 2557773.2818 | 1131367.5709
17 | 2557820.8111 | 1131409.5284
18 | 2557771.5972 | 1131413.1168
19 | 2557771.0896 | 1131367.5279
20 | 2557498.4303 | 1131847.3137
21 | 2557490.1193 | 1131780.3381
22 | 2557536.7781 | 1131823.5981
23 | 2557576.7007 | 1131693.2171
24 | 2557580.839 | 1131711.1861
25 | 2557571.1298 | 1131659.6103
26 | 2557693.9094 | 1131366.0154
27 | 2557697.7889 | 1131366.0914
28 | 2557692.1303 | 1131409.6477
29 | 2557557.86 | 1131584.9882
30 | 2557817.2864 | 1131480.3427
31 | 2557818.4251 | 1131454.8995
32 | 2557789.3911 | 1131487.2004
33 | 2557824.5614 | 1131268.5199
34 | 2557600.0446 | 1131793.5041
35 | 2557533.3426 | 1131801.5406
36 | 2557591.1741 | 1131765.2223
37 | 2557706.6275 | 1131451.7092
38 | 2557723.5876 | 1131488.4269
39 | 2557583.0578 | 1131724.9395
40 | 2557559.0579 | 1131714.6915
41 | 2557718.7178 | 1131366.5015
42 | 2557451.0944 | 1131686.4579
43 | 2557481.8196 | 1131705.1582
44 | 2557487.0528 | 1131745.1418
45 | 2557475.7082 | 1131706.6021
46 | 2557477.5626 | 1131743.519
47 | 2557451.4844 | 1131692.5396
48 | 2557476.0182 | 1131750.5334
49 | 2557479.9553 | 1131791.2487
50 | 2557527.4201 | 1131636.3129
51 | 2557536.9165 | 1131674.853
52 | 2557540.1894 | 1131693.1415
53 | 2557549.1275 | 1131716.2896
54 | 2557550.8916 | 1131725.1484
55 | 2557586.7176 | 1131746.6962
56 | 2557566.8129 | 1131751.0496
57 | 2557793.3583 | 1131454.3981
58 | 2557782.895 | 1131454.1888
59 | 2557750.9762 | 1131566.7733
60 | 2557765.3613 | 1131547.1514
61 | 2557771.5776 | 1131413.6473
62 | 2557745.8515 | 1131367.0333
63 | 2557530.0801 | 1131776.7547
64 | 2557758.062 | 1131519.7663
65 | 2557782.0598 | 1131538.8141
66 | 2557737.7225 | 1131489.0544
67 | 2557741.9167 | 1131489.2406
68 | 2557728.2702 | 1131452.5463
69 | 2557750.5521 | 1131453.4081
70 | 2557720.8135 | 1131366.5426
71 | 2557691.3038 | 1131526.8491

## line_std_types
| c_nf_per_km | r_ohm_per_km | x_ohm_per_km | max_i_ka | type | q_mm2 | alpha | voltage_rating
NAYY 4x50 SE | 210 | 0.642 | 0.083 | 0.142 | cs | 50 | 0.00403 | LV
NAYY 4x120 SE | 264 | 0.225 | 0.08 | 0.242 | cs | 120 | 0.00403 | LV
NAYY 4x150 SE | 261 | 0.208 | 0.08 | 0.27 | cs | 150 | 0.00403 | LV
NA2XS2Y 1x95 RM/25 12/20 kV | 216 | 0.313 | 0.132 | 0.252 | cs | 95 | 0.00403 | MV
NA2XS2Y 1x185 RM/25 12/20 kV | 273 | 0.161 | 0.117 | 0.362 | cs | 185 | 0.00403 | MV
NA2XS2Y 1x240 RM/25 12/20 kV | 304 | 0.122 | 0.112 | 0.421 | cs | 240 | 0.00403 | MV
NA2XS2Y 1x95 RM/25 6/10 kV | 315 | 0.313 | 0.123 | 0.249 | cs | 95 | 0.00403 | MV
NA2XS2Y 1x185 RM/25 6/10 kV | 406 | 0.161 | 0.11 | 0.358 | cs | 185 | 0.00403 | MV
NA2XS2Y 1x240 RM/25 6/10 kV | 456 | 0.122 | 0.105 | 0.416 | cs | 240 | 0.00403 | MV
NA2XS2Y 1x150 RM/25 12/20 kV | 250 | 0.206 | 0.116 | 0.319 | cs | 150 | 0.00403 | MV
NA2XS2Y 1x120 RM/25 12/20 kV | 230 | 0.253 | 0.119 | 0.283 | cs | 120 | 0.00403 | MV
NA2XS2Y 1x70 RM/25 12/20 kV | 190 | 0.443 | 0.132 | 0.22 | cs | 70 | 0.00403 | MV
NA2XS2Y 1x150 RM/25 6/10 kV | 360 | 0.206 | 0.11 | 0.315 | cs | 150 | 0.00403 | MV
NA2XS2Y 1x120 RM/25 6/10 kV | 340 | 0.253 | 0.113 | 0.28 | cs | 120 | 0.00403 | MV
NA2XS2Y 1x70 RM/25 6/10 kV | 280 | 0.443 | 0.123 | 0.217 | cs | 70 | 0.00403 | MV
N2XS(FL)2Y 1x120 RM/35 64/110 kV | 112 | 0.153 | 0.166 | 0.366 | cs | 120 | 0.00393 | HV
N2XS(FL)2Y 1x185 RM/35 64/110 kV | 125 | 0.099 | 0.156 | 0.457 | cs | 185 | 0.00393 | HV
N2XS(FL)2Y 1x240 RM/35 64/110 kV | 135 | 0.075 | 0.149 | 0.526 | cs | 240 | 0.00393 | HV
N2XS(FL)2Y 1x300 RM/35 64/110 kV | 144 | 0.06 | 0.144 | 0.588 | cs | 300 | 0.00393 | HV
15-AL1/3-ST1A 0.4 | 11 | 1.8769 | 0.35 | 0.105 | ol | 16 | 0.00403 | LV
24-AL1/4-ST1A 0.4 | 11.25 | 1.2012 | 0.335 | 0.14 | ol | 24 | 0.00403 | LV
48-AL1/8-ST1A 0.4 | 12.2 | 0.5939 | 0.3 | 0.21 | ol | 48 | 0.00403 | LV
94-AL1/15-ST1A 0.4 | 13.2 | 0.306 | 0.29 | 0.35 | ol | 94 | 0.00403 | LV
34-AL1/6-ST1A 10.0 | 9.7 | 0.8342 | 0.36 | 0.17 | ol | 34 | 0.00403 | MV
48-AL1/8-ST1A 10.0 | 10.1 | 0.5939 | 0.35 | 0.21 | ol | 48 | 0.00403 | MV
70-AL1/11-ST1A 10.0 | 10.4 | 0.4132 | 0.339 | 0.29 | ol | 70 | 0.00403 | MV
94-AL1/15-ST1A 10.0 | 10.75 | 0.306 | 0.33 | 0.35 | ol | 94 | 0.00403 | MV
122-AL1/20-ST1A 10.0 | 11.1 | 0.2376 | 0.323 | 0.41 | ol | 122 | 0.00403 | MV
149-AL1/24-ST1A 10.0 | 11.25 | 0.194 | 0.315 | 0.47 | ol | 149 | 0.00403 | MV
34-AL1/6-ST1A 20.0 | 9.15 | 0.8342 | 0.382 | 0.17 | ol | 34 | 0.00403 | MV
48-AL1/8-ST1A 20.0 | 9.5 | 0.5939 | 0.372 | 0.21 | ol | 48 | 0.00403 | MV
70-AL1/11-ST1A 20.0 | 9.7 | 0.4132 | 0.36 | 0.29 | ol | 70 | 0.00403 | MV
94-AL1/15-ST1A 20.0 | 10 | 0.306 | 0.35 | 0.35 | ol | 94 | 0.00403 | MV
122-AL1/20-ST1A 20.0 | 10.3 | 0.2376 | 0.344 | 0.41 | ol | 122 | 0.00403 | MV
149-AL1/24-ST1A 20.0 | 10.5 | 0.194 | 0.337 | 0.47 | ol | 149 | 0.00403 | MV
184-AL1/30-ST1A 20.0 | 10.75 | 0.1571 | 0.33 | 0.535 | ol | 184 | 0.00403 | MV
243-AL1/39-ST1A 20.0 | 11 | 0.1188 | 0.32 | 0.645 | ol | 243 | 0.00403 | MV
48-AL1/8-ST1A 110.0 | 8 | 0.5939 | 0.46 | 0.21 | ol | 48 | 0.00403 | HV
70-AL1/11-ST1A 110.0 | 8.4 | 0.4132 | 0.45 | 0.29 | ol | 70 | 0.00403 | HV
94-AL1/15-ST1A 110.0 | 8.65 | 0.306 | 0.44 | 0.35 | ol | 94 | 0.00403 | HV
122-AL1/20-ST1A 110.0 | 8.5 | 0.2376 | 0.43 | 0.41 | ol | 122 | 0.00403 | HV
149-AL1/24-ST1A 110.0 | 8.75 | 0.194 | 0.41 | 0.47 | ol | 149 | 0.00403 | HV
184-AL1/30-ST1A 110.0 | 8.8 | 0.1571 | 0.4 | 0.535 | ol | 184 | 0.00403 | HV
243-AL1/39-ST1A 110.0 | 9 | 0.1188 | 0.39 | 0.645 | ol | 243 | 0.00403 | HV
305-AL1/39-ST1A 110.0 | 9.2 | 0.0949 | 0.38 | 0.74 | ol | 305 | 0.00403 | HV
490-AL1/64-ST1A 110.0 | 9.75 | 0.059 | 0.37 | 0.96 | ol | 490 | 0.00403 | HV
679-AL1/86-ST1A 110.0 | 9.95 | 0.042 | 0.36 | 1.15 | ol | 679 | 0.00403 | HV
490-AL1/64-ST1A 220.0 | 10 | 0.059 | 0.285 | 0.96 | ol | 490 | 0.00403 | HV
679-AL1/86-ST1A 220.0 | 11.7 | 0.042 | 0.275 | 1.15 | ol | 679 | 0.00403 | HV
490-AL1/64-ST1A 380.0 | 11 | 0.059 | 0.253 | 0.96 | ol | 490 | 0.00403 | HV
679-AL1/86-ST1A 380.0 | 14.6 | 0.042 | 0.25 | 1.15 | ol | 679 | 0.00403 | HV

## trafo_std_types
| i0_percent | pfe_kw | vkr_percent | sn_mva | vn_lv_kv | vn_hv_kv | vk_percent | shift_degree | vector_group | tap_side | tap_neutral | tap_min | tap_max | tap_step_degree | tap_step_percent | tap_phase_shifter
160 MVA 380/110 kV | 0.06 | 60 | 0.25 | 160 | 110 | 380 | 12.2 | 0 | Yy0 | hv | 0 | -9 | 9 | 0 | 1.5 | FALSE
100 MVA 220/110 kV | 0.06 | 55 | 0.26 | 100 | 110 | 220 | 12 | 0 | Yy0 | hv | 0 | -9 | 9 | 0 | 1.5 | FALSE
63 MVA 110/20 kV | 0.04 | 22 | 0.32 | 63 | 20 | 110 | 18 | 150 | YNd5 | hv | 0 | -9 | 9 | 0 | 1.5 | FALSE
40 MVA 110/20 kV | 0.05 | 18 | 0.34 | 40 | 20 | 110 | 16.2 | 150 | YNd5 | hv | 0 | -9 | 9 | 0 | 1.5 | FALSE
25 MVA 110/20 kV | 0.07 | 14 | 0.41 | 25 | 20 | 110 | 12 | 150 | YNd5 | hv | 0 | -9 | 9 | 0 | 1.5 | FALSE
63 MVA 110/10 kV | 0.04 | 22 | 0.32 | 63 | 10 | 110 | 18 | 150 | YNd5 | hv | 0 | -9 | 9 | 0 | 1.5 | FALSE
40 MVA 110/10 kV | 0.05 | 18 | 0.34 | 40 | 10 | 110 | 16.2 | 150 | YNd5 | hv | 0 | -9 | 9 | 0 | 1.5 | FALSE
25 MVA 110/10 kV | 0.07 | 14 | 0.41 | 25 | 10 | 110 | 12 | 150 | YNd5 | hv | 0 | -9 | 9 | 0 | 1.5 | FALSE
0.25 MVA 20/0.4 kV | 0.32 | 0.8 | 1.44 | 0.25 | 0.4 | 20 | 6 | 150 | Yzn5 | hv | 0 | -2 | 2 | 0 | 2.5 | FALSE
0.4 MVA 20/0.4 kV | 0.3375 | 1.35 | 1.425 | 0.4 | 0.4 | 20 | 6 | 150 | Dyn5 | hv | 0 | -2 | 2 | 0 | 2.5 | FALSE
0.63 MVA 20/0.4 kV | 0.2619 | 1.65 | 1.206 | 0.63 | 0.4 | 20 | 6 | 150 | Dyn5 | hv | 0 | -2 | 2 | 0 | 2.5 | FALSE
0.25 MVA 10/0.4 kV | 0.24 | 0.6 | 1.2 | 0.25 | 0.4 | 10 | 4 | 150 | Dyn5 | hv | 0 | -2 | 2 | 0 | 2.5 | FALSE
0.4 MVA 10/0.4 kV | 0.2375 | 0.95 | 1.325 | 0.4 | 0.4 | 10 | 4 | 150 | Dyn5 | hv | 0 | -2 | 2 | 0 | 2.5 | FALSE
0.63 MVA 10/0.4 kV | 0.1873 | 1.18 | 1.0794 | 0.63 | 0.4 | 10 | 4 | 150 | Dyn5 | hv | 0 | -2 | 2 | 0 | 2.5 | FALSE

## trafo3w_std_types
| sn_hv_mva | sn_mv_mva | sn_lv_mva | vn_hv_kv | vn_mv_kv | vn_lv_kv | vk_hv_percent | vk_mv_percent | vk_lv_percent | vkr_hv_percent | vkr_mv_percent | vkr_lv_percent | pfe_kw | i0_percent | shift_mv_degree | shift_lv_degree | vector_group | tap_side | tap_neutral | tap_min | tap_max | tap_step_percent
63/25/38 MVA 110/20/10 kV | 63 | 25 | 38 | 110 | 20 | 10 | 10.4 | 10.4 | 10.4 | 0.28 | 0.32 | 0.35 | 35 | 0.89 | 0 | 0 | YN0yn0yn0 | hv | 0 | -10 | 10 | 1.2
63/25/38 MVA 110/10/10 kV | 63 | 25 | 38 | 110 | 10 | 10 | 10.4 | 10.4 | 10.4 | 0.28 | 0.32 | 0.35 | 35 | 0.89 | 0 | 0 | YN0yn0yn0 | hv | 0 | -10 | 10 | 1.2

## fuse_std_types
| fuse_type | i_rated_a | t_avg | t_min | t_total | x_avg | x_min | x_total
HV 100A | HV 100A | 100 | 0 | [10.0, 3.64, 0.854, 0.281, 0.1, 0.0531, 0.022, 0.01] | [10.0, 4.267, 1.21, 0.403, 0.1, 0.058, 0.022, 0.01] | 0 | [300.0, 350.0, 450.0, 550.0, 700.0, 850.0, 1200.0, 1752.0] | [600.0, 700.0, 900.0, 1150.0, 1665.0, 2000.0, 3000.0, 4313.0]
HV 10A | HV 10A | 10 | 0 | [10.0, 1675.0, 0.344, 0.156, 0.1, 0.0417, 0.0171, 0.01] | [10.0, 1.3, 0.3, 0.155, 0.1, 0.0555, 0.023, 0.01] | 0 | [30.0, 32.0, 35.0, 37.0, 39.0, 50.0, 70.0, 88.0] | [60.0, 70.0, 80.0, 87.0, 94.0, 110.0, 150.0, 216.0]
HV 125A | HV 125A | 125 | 0 | [10.0, 1.82, 0.344, 0.1, 0.0467, 0.0269, 0.01] | [10.0, 2.478, 0.426, 0.1, 0.0427, 0.0211, 0.01] | 0 | [375.0, 500.0, 700.0, 925.0, 1200.0, 1500.0, 2341.0] | [750.0, 1000.0, 1500.0, 2200.0, 3000.0, 4000.0, 5765.0]
HV 160A | HV 160A | 160 | 0 | [10.0, 4.15, 1.03, 0.198, 0.1, 0.051, 0.0172, 0.01] | [10.0, 2.3, 0.734, 0.274, 0.1, 0.046, 0.0177, 0.01] | 0 | [480.0, 550.0, 700.0, 1000.0, 1260.0, 1600.0, 2500.0, 3227.0] | [960.0, 1300.0, 1700.0, 2200.0, 2996.0, 4000.0, 6000.0, 7946.0]
HV 16A | HV 16A | 16 | 0 | [10.0, 0.352, 0.164, 0.1, 0.0649, 0.0342, 0.01] | [10.0, 2.34, 0.722, 0.181, 0.1, 0.055, 0.0296, 0.01] | 0 | [48.0, 60.0, 65.0, 71.0, 80.0, 100.0, 162.0] | [96.0, 110.0, 125.0, 150.0, 168.0, 200.0, 250.0, 398.0]
HV 200A | HV 200A | 200 | 0 | [10.0, 4.267, 1.21, 0.403, 0.1, 0.058, 0.022, 0.01] | [10.0, 3.73, 1.654, 0.328, 0.1, 0.0531, 0.019, 0.01] | 0 | [600.0, 700.0, 900.0, 1150.0, 1665.0, 2000.0, 3000.0, 4313.0] | [1200.0, 1500.0, 1800.0, 2700.0, 3960.0, 5000.0, 7500.0, 10620.0]
HV 20A | HV 20A | 20 | 0 | [10.0, 1.3, 0.3, 0.155, 0.1, 0.0555, 0.023, 0.01] | [10.0, 1.3, 0.161, 0.1, 0.0611, 0.0399, 0.0141, 0.01] | 0 | [60.0, 70.0, 80.0, 87.0, 94.0, 110.0, 150.0, 216.0] | [120.0, 150.0, 200.0, 223.0, 260.0, 300.0, 450.0, 532.0]
HV 25A | HV 25A | 25 | 0 | [10.0, 2.512, 0.833, 0.299, 0.1, 0.0372, 0.0223, 0.01] | [10.0, 3.125, 0.597, 0.198, 0.1, 0.0378, 0.022, 0.01] | 0 | [75.0, 82.0, 90.0, 100.0, 124.0, 170.0, 200.0, 289.0] | [150.0, 170.0, 210.0, 250.0, 294.0, 400.0, 500.0, 711.0]
HV 31.5A | HV 31.5A | 31.5 | 0 | [10.0, 2.34, 0.722, 0.181, 0.1, 0.055, 0.0296, 0.01] | [10.0, 2.84, 0.368, 0.164, 0.1, 0.0621, 0.0378, 0.0195, 0.01] | 0 | [95.0, 110.0, 125.0, 150.0, 165.0, 200.0, 250.0, 390.0] | [189.0, 220.0, 300.0, 350.0, 393.0, 450.0, 530.0, 700.0, 960.0]
HV 40A | HV 40A | 40 | 0 | [10.0, 1.3, 0.161, 0.1, 0.0611, 0.0399, 0.0141, 0.01] | [10.0, 2.05, 0.369, 0.198, 0.1, 0.051, 0.0298, 0.01] | 0 | [120.0, 150.0, 200.0, 223.0, 260.0, 300.0, 450.0, 532.0] | [240.0, 300.0, 400.0, 450.0, 530.0, 650.0, 800.0, 1311.0]
HV 50A | HV 50A | 50 | 0 | [10.0, 3.215, 0.597, 0.198, 0.1, 0.0378, 0.022, 0.01] | [10.0, 3.64, 0.854, 0.281, 0.1, 0.0531, 0.022, 0.01] | 0 | [150.0, 170.0, 210.0, 250.0, 294.0, 400.0, 500.0, 711.0] | [300.0, 350.0, 450.0, 550.0, 700.0, 850.0, 1200.0, 1752.0]
HV 6.3A | HV 6.3A | 6.3 | 0 | [10.0, 1.39, 0.344, 0.168, 0.1, 0.056, 0.0263, 0.01] | [10.0, 1.711, 0.516, 0.198, 0.1, 0.0634, 0.0303, 0.01] | 0 | [19.0, 19.5, 20.4, 20.8, 22.0, 25.0, 32.0, 48.0] | [38.0, 40.0, 43.0, 48.0, 53.0, 60.0, 75.0, 118.0]
HV 63A | HV 63A | 63 | 0 | [10.0, 2.84, 0.368, 0.164, 0.1, 0.0621, 0.0378, 0.0195, 0.01] | [10.0, 1.82, 0.344, 0.1, 0.0467, 0.0269, 0.01] | 0 | [189.0, 220.0, 300.0, 350.0, 393.0, 450.0, 530.0, 700.0, 961.0] | [378.0, 500.0, 700.0, 934.0, 1200.0, 1500.0, 2366.0]
HV 80A | HV 80A | 80 | 0 | [10.0, 2.05, 0.369, 0.198, 0.1, 0.051, 0.0298, 0.01] | [10.0, 4.15, 1.03, 0.198, 0.1, 0.051, 0.0172, 0.01] | 0 | [240.0, 300.0, 400.0, 450.0, 530.0, 650.0, 800.0, 1311.0] | [480.0, 550.0, 700.0, 1000.0, 1260.0, 1600.0, 2500.0, 3227.0]
Siemens NH-1-100 | Siemens NH-1-100 | 100 | [5400.0, 2000.0, 400.0, 20.0, 1.0, 0.2, 0.012, 0.004] | 0 | 0 | [150.0, 190.0, 250.0, 430.0, 900.0, 1250.0, 2700.0, 3600.0] | 0 | 0
Siemens NH-1-125 | Siemens NH-1-125 | 125 | [4800.0, 120.0, 7.0, 0.1, 0.004] | 0 | 0 | [180.0, 400.0, 740.0, 2000.0, 4250.0] | 0 | 0
Siemens NH-1-16 | Siemens NH-1-16 | 16 | [4000.0, 400.0, 2.0, 0.1, 0.04, 0.01] | 0 | 0 | [26.0, 35.0, 75.0, 150.0, 200.0, 300.0] | 0 | 0
Siemens NH-1-160 | Siemens NH-1-160 | 160 | [4800.0, 120.0, 7.0, 0.1, 0.004] | 0 | 0 | [210.0, 500.0, 900.0, 2300.0, 5000.0] | 0 | 0
Siemens NH-1-25 | Siemens NH-1-25 | 25 | [4000.0, 1000.0, 10.0, 0.2, 0.02, 0.01] | 0 | 0 | [40.0, 50.0, 100.0, 210.0, 400.0, 500.0] | 0 | 0
Siemens NH-1-50 | Siemens NH-1-50 | 50 | [4000.0, 40.0, 4.0, 1.0, 0.02, 0.01] | 0 | 0 | [86.0, 200.0, 300.0, 400.0, 1000.0, 1280.0] | 0 | 0
Siemens NH-1-63 | Siemens NH-1-63 | 63 | [4000.0, 100.0, 10.0, 2.0, 0.04, 0.01] | 0 | 0 | [100.0, 200.0, 300.0, 400.0, 1000.0, 1500.0] | 0 | 0
Siemens NH-1-80 | Siemens NH-1-80 | 80 | [4800.0, 120.0, 7.0, 0.1, 0.01] | 0 | 0 | [150.58, 250.0, 450.0, 1150.0, 2470.0] | 0 | 0
Siemens NH-2-1000 | Siemens NH-2-1000 | 1000 | [4800.0, 120.0, 7.0, 0.1, 0.004] | 0 | 0 | [1900.0, 3500.0, 8400.0, 24000.0, 52000.0] | 0 | 0
Siemens NH-2-200 | Siemens NH-2-200 | 200 | [4800.0, 120.0, 7.0, 0.1, 0.004] | 0 | 0 | [280.0, 650.0, 1200.0, 3000.0, 7000.0] | 0 | 0
Siemens NH-2-224 | Siemens NH-2-224 | 224 | [4800.0, 120.0, 7.0, 0.2, 0.04, 0.004] | 0 | 0 | [400.0, 750.0, 1453.0, 3025.0, 4315.0, 7600.0] | 0 | 0
Siemens NH-2-250 | Siemens NH-2-250 | 250 | [4800.0, 120.0, 7.0, 0.1, 0.004] | 0 | 0 | [450.0, 800.0, 1650.0, 4000.0, 8500.0] | 0 | 0
Siemens NH-2-315 | Siemens NH-2-315 | 315 | [4800.0, 120.0, 7.0, 0.1, 0.004] | 0 | 0 | [550.0, 920.0, 1900.0, 5000.0, 11000.0] | 0 | 0
Siemens NH-2-355 | Siemens NH-2-355 | 355 | [4800.0, 120.0, 6.0, 0.1, 0.004] | 0 | 0 | [650.0, 1116.27, 2350.0, 5840.0, 12790.0] | 0 | 0
Siemens NH-2-400 | Siemens NH-2-400 | 400 | [4800.0, 120.0, 7.0, 0.1, 0.004] | 0 | 0 | [720.0, 1350.0, 2800.0, 6500.0, 15000.0] | 0 | 0
Siemens NH-2-425 | Siemens NH-2-425 | 425 | [4800.0, 120.0, 7.0, 0.1, 0.004] | 0 | 0 | [850.0, 1500.0, 3050.0, 7500.0, 16500.0] | 0 | 0
Siemens NH-2-630 | Siemens NH-2-630 | 630 | [4800.0, 120.0, 7.0, 0.1, 0.004] | 0 | 0 | [1200.0, 2000.0, 4800.0, 12000.0, 26000.0] | 0 | 0

## dtypes
| element | column | dtype
0 | bus | name | object
1 | bus | vn_kv | float64
2 | bus | type | object
3 | bus | zone | object
4 | bus | in_service | bool
5 | load | name | object
6 | load | bus | uint32
7 | load | p_mw | float64
8 | load | q_mvar | float64
9 | load | const_z_percent | float64
10 | load | const_i_percent | float64
11 | load | sn_mva | float64
12 | load | scaling | float64
13 | load | in_service | bool
14 | load | type | object
15 | ext_grid | name | object
16 | ext_grid | bus | uint32
17 | ext_grid | vm_pu | float64
18 | ext_grid | va_degree | float64
19 | ext_grid | slack_weight | float64
20 | ext_grid | in_service | bool
21 | line | name | object
22 | line | std_type | object
23 | line | from_bus | uint32
24 | line | to_bus | uint32
25 | line | length_km | float64
26 | line | r_ohm_per_km | float64
27 | line | x_ohm_per_km | float64
28 | line | c_nf_per_km | float64
29 | line | g_us_per_km | float64
30 | line | max_i_ka | float64
31 | line | df | float64
32 | line | parallel | uint32
33 | line | type | object
34 | line | in_service | bool
35 | trafo | name | object
36 | trafo | std_type | object
37 | trafo | hv_bus | uint32
38 | trafo | lv_bus | uint32
39 | trafo | sn_mva | float64
40 | trafo | vn_hv_kv | float64
41 | trafo | vn_lv_kv | float64
42 | trafo | vk_percent | float64
43 | trafo | vkr_percent | float64
44 | trafo | pfe_kw | float64
45 | trafo | i0_percent | float64
46 | trafo | shift_degree | float64
47 | trafo | tap_side | object
48 | trafo | tap_neutral | int32
49 | trafo | tap_min | int32
50 | trafo | tap_max | int32
51 | trafo | tap_step_percent | float64
52 | trafo | tap_step_degree | float64
53 | trafo | tap_pos | int32
54 | trafo | tap_phase_shifter | bool
55 | trafo | parallel | uint32
56 | trafo | df | float64
57 | trafo | in_service | bool
58 | line_geodata | coords | object
59 | bus_geodata | x | float64
60 | bus_geodata | y | float64
61 | bus_geodata | coords | object

## parameters
| version | format_version | converged | OPF_converged | name | f_hz | sn_mva
0 | 2.14.6 | 2.14.0 | FALSE | FALSE |  | 50 | 1