## bus
| name | vn_kv | type | zone | in_service
0 | bus_LV_617-1_0_5_node_0 | 0.4 | n |  | TRUE
1 | bus_LV_617-1_0_5_node_1 | 0.4 | n |  | TRUE
2 | bus_LV_617-1_0_5_node_9 | 0.4 | n |  | TRUE
3 | bus_LV_617-1_0_5_node_22 | 0.4 | n |  | TRUE
4 | bus_LV_617-1_0_5_node_23 | 0.4 | n |  | TRUE
5 | bus_LV_617-1_0_5_node_7 | 0.4 | n |  | TRUE
6 | bus_LV_617-1_0_5_node_2 | 0.4 | n |  | TRUE
7 | bus_LV_617-1_0_5_node_3 | 0.4 | n |  | TRUE
8 | bus_LV_617-1_0_5_node_4 | 0.4 | n |  | TRUE
9 | bus_LV_617-1_0_5_node_156 | 0.4 | n |  | TRUE
10 | bus_LV_617-1_0_5_node_157 | 0.4 | n |  | TRUE
11 | bus_LV_617-1_0_5_node_5 | 0.4 | n |  | TRUE
12 | bus_LV_617-1_0_5_node_148 | 0.4 | n |  | TRUE
13 | bus_LV_617-1_0_5_node_169 | 0.4 | n |  | TRUE
14 | bus_LV_617-1_0_5_node_170 | 0.4 | n |  | TRUE
15 | bus_LV_617-1_0_5_node_159 | 0.4 | n |  | TRUE
16 | bus_LV_617-1_0_5_node_135 | 0.4 | n |  | TRUE
17 | bus_LV_617-1_0_5_node_208 | 0.4 | n |  | TRUE
18 | bus_LV_617-1_0_5_node_6 | 0.4 | n |  | TRUE
19 | bus_LV_617-1_0_5_node_8 | 0.4 | n |  | TRUE
20 | bus_LV_617-1_0_5_node_10 | 0.4 | n |  | TRUE
21 | bus_LV_617-1_0_5_node_72 | 0.4 | n |  | TRUE
22 | bus_LV_617-1_0_5_node_71 | 0.4 | n |  | TRUE
23 | bus_LV_617-1_0_5_node_11 | 0.4 | n |  | TRUE
24 | bus_LV_617-1_0_5_node_12 | 0.4 | n |  | TRUE
25 | bus_LV_617-1_0_5_node_20 | 0.4 | n |  | TRUE
26 | bus_LV_617-1_0_5_node_13 | 0.4 | n |  | TRUE
27 | bus_LV_617-1_0_5_node_26 | 0.4 | n |  | TRUE
28 | bus_LV_617-1_0_5_node_16 | 0.4 | n |  | TRUE
29 | bus_LV_617-1_0_5_node_123 | 0.4 | n |  | TRUE
30 | bus_LV_617-1_0_5_node_124 | 0.4 | n |  | TRUE
31 | bus_LV_617-1_0_5_node_122 | 0.4 | n |  | TRUE
32 | bus_LV_617-1_0_5_node_74 | 0.4 | n |  | TRUE
33 | bus_LV_617-1_0_5_node_75 | 0.4 | n |  | TRUE
34 | bus_LV_617-1_0_5_node_14 | 0.4 | n |  | TRUE
35 | bus_LV_617-1_0_5_node_15 | 0.4 | n |  | TRUE
36 | bus_LV_617-1_0_5_node_17 | 0.4 | n |  | TRUE
37 | bus_LV_617-1_0_5_node_18 | 0.4 | n |  | TRUE
38 | bus_LV_617-1_0_5_node_19 | 0.4 | n |  | TRUE
39 | bus_LV_617-1_0_5_node_115 | 0.4 | n |  | TRUE
40 | bus_LV_617-1_0_5_node_110 | 0.4 | n |  | TRUE
41 | bus_LV_617-1_0_5_node_113 | 0.4 | n |  | TRUE
42 | bus_LV_617-1_0_5_node_21 | 0.4 | n |  | TRUE
43 | bus_LV_617-1_0_5_node_24 | 0.4 | n |  | TRUE
44 | bus_LV_617-1_0_5_node_25 | 0.4 | n |  | TRUE
45 | bus_LV_617-1_0_5_node_134 | 0.4 | n |  | TRUE
46 | bus_LV_617-1_0_5_node_131 | 0.4 | n |  | TRUE
47 | bus_LV_617-1_0_5_node_61 | 0.4 | n |  | TRUE
48 | bus_LV_617-1_0_5_node_62 | 0.4 | n |  | TRUE
49 | bus_LV_617-1_0_5_node_64 | 0.4 | n |  | TRUE
50 | bus_LV_617-1_0_5_node_65 | 0.4 | n |  | TRUE
51 | bus_LV_617-1_0_5_node_66 | 0.4 | n |  | TRUE
52 | bus_LV_617-1_0_5_node_67 | 0.4 | n |  | TRUE
53 | bus_LV_617-1_0_5_node_68 | 0.4 | n |  | TRUE
54 | bus_LV_617-1_0_5_node_69 | 0.4 | n |  | TRUE
55 | bus_LV_617-1_0_5_node_70 | 0.4 | n |  | TRUE
56 | bus_LV_617-1_0_5_node_76 | 0.4 | n |  | TRUE
57 | bus_LV_617-1_0_5_node_77 | 0.4 | n |  | TRUE
58 | bus_LV_617-1_0_5_node_78 | 0.4 | n |  | TRUE
59 | bus_LV_617-1_0_5_node_79 | 0.4 | n |  | TRUE
60 | bus_LV_617-1_0_5_node_80 | 0.4 | n |  | TRUE
61 | bus_LV_617-1_0_5_node_81 | 0.4 | n |  | TRUE
62 | bus_LV_617-1_0_5_node_82 | 0.4 | n |  | TRUE
63 | bus_LV_617-1_0_5_node_83 | 0.4 | n |  | TRUE
64 | bus_LV_617-1_0_5_node_84 | 0.4 | n |  | TRUE
65 | bus_LV_617-1_0_5_node_97 | 0.4 | n |  | TRUE
66 | bus_LV_617-1_0_5_node_90 | 0.4 | n |  | TRUE
67 | bus_LV_617-1_0_5_node_98 | 0.4 | n |  | TRUE
68 | bus_LV_617-1_0_5_node_87 | 0.4 | n |  | TRUE
69 | bus_LV_617-1_0_5_node_85 | 0.4 | n |  | TRUE
70 | bus_LV_617-1_0_5_node_86 | 0.4 | n |  | TRUE
71 | bus_LV_617-1_0_5_node_88 | 0.4 | n |  | TRUE
72 | bus_LV_617-1_0_5_node_89 | 0.4 | n |  | TRUE
73 | bus_LV_617-1_0_5_node_92 | 0.4 | n |  | TRUE
74 | bus_LV_617-1_0_5_node_93 | 0.4 | n |  | TRUE
75 | bus_LV_617-1_0_5_node_94 | 0.4 | n |  | TRUE
76 | bus_LV_617-1_0_5_node_95 | 0.4 | n |  | TRUE
77 | bus_LV_617-1_0_5_node_91 | 0.4 | n |  | TRUE
78 | bus_LV_617-1_0_5_node_96 | 0.4 | n |  | TRUE
79 | bus_LV_617-1_0_5_node_114 | 0.4 | n |  | TRUE
80 | bus_LV_617-1_0_5_node_101 | 0.4 | n |  | TRUE
81 | bus_LV_617-1_0_5_node_106 | 0.4 | n |  | TRUE
82 | bus_LV_617-1_0_5_node_125 | 0.4 | n |  | TRUE
83 | bus_LV_617-1_0_5_node_116 | 0.4 | n |  | TRUE
84 | bus_LV_617-1_0_5_node_112 | 0.4 | n |  | TRUE
85 | bus_LV_617-1_0_5_node_100 | 0.4 | n |  | TRUE
86 | bus_LV_617-1_0_5_node_107 | 0.4 | n |  | TRUE
87 | bus_LV_617-1_0_5_node_120 | 0.4 | n |  | TRUE
88 | bus_LV_617-1_0_5_node_99 | 0.4 | n |  | TRUE
89 | bus_LV_617-1_0_5_node_154 | 0.4 | n |  | TRUE
90 | bus_LV_617-1_0_5_node_155 | 0.4 | n |  | TRUE
91 | bus_LV_617-1_0_5_node_153 | 0.4 | n |  | TRUE
92 | bus_LV_617-1_0_5_node_102 | 0.4 | n |  | TRUE
93 | bus_LV_617-1_0_5_node_103 | 0.4 | n |  | TRUE
94 | bus_LV_617-1_0_5_node_104 | 0.4 | n |  | TRUE
95 | bus_LV_617-1_0_5_node_105 | 0.4 | n |  | TRUE
96 | bus_LV_617-1_0_5_node_136 | 0.4 | n |  | TRUE
97 | bus_LV_617-1_0_5_node_137 | 0.4 | n |  | TRUE
98 | bus_LV_617-1_0_5_node_108 | 0.4 | n |  | TRUE
99 | bus_LV_617-1_0_5_node_151 | 0.4 | n |  | TRUE
100 | bus_LV_617-1_0_5_node_109 | 0.4 | n |  | TRUE
101 | bus_LV_617-1_0_5_node_111 | 0.4 | n |  | TRUE
102 | bus_LV_617-1_0_5_node_117 | 0.4 | n |  | TRUE
103 | bus_LV_617-1_0_5_node_118 | 0.4 | n |  | TRUE
104 | bus_LV_617-1_0_5_node_119 | 0.4 | n |  | TRUE
105 | bus_LV_617-1_0_5_node_121 | 0.4 | n |  | TRUE
106 | bus_LV_617-1_0_5_node_126 | 0.4 | n |  | TRUE
107 | bus_LV_617-1_0_5_node_127 | 0.4 | n |  | TRUE
108 | bus_LV_617-1_0_5_node_128 | 0.4 | n |  | TRUE
109 | bus_LV_617-1_0_5_node_129 | 0.4 | n |  | TRUE
110 | bus_LV_617-1_0_5_node_130 | 0.4 | n |  | TRUE
111 | bus_LV_617-1_0_5_node_132 | 0.4 | n |  | TRUE
112 | bus_LV_617-1_0_5_node_133 | 0.4 | n |  | TRUE
113 | bus_LV_617-1_0_5_node_158 | 0.4 | n |  | TRUE
114 | bus_LV_617-1_0_5_node_138 | 0.4 | n |  | TRUE
115 | bus_LV_617-1_0_5_node_139 | 0.4 | n |  | TRUE
116 | bus_LV_617-1_0_5_node_140 | 0.4 | n |  | TRUE
117 | bus_LV_617-1_0_5_node_141 | 0.4 | n |  | TRUE
118 | bus_LV_617-1_0_5_node_142 | 0.4 | n |  | TRUE
119 | bus_LV_617-1_0_5_node_143 | 0.4 | n |  | TRUE
120 | bus_LV_617-1_0_5_node_144 | 0.4 | n |  | TRUE
121 | bus_LV_617-1_0_5_node_145 | 0.4 | n |  | TRUE
122 | bus_LV_617-1_0_5_node_146 | 0.4 | n |  | TRUE
123 | bus_LV_617-1_0_5_node_149 | 0.4 | n |  | TRUE
124 | bus_LV_617-1_0_5_node_147 | 0.4 | n |  | TRUE
125 | bus_LV_617-1_0_5_node_150 | 0.4 | n |  | TRUE
126 | bus_LV_617-1_0_5_node_152 | 0.4 | n |  | TRUE
127 | bus_LV_617-1_0_5_node_163 | 0.4 | n |  | TRUE
128 | bus_LV_617-1_0_5_node_165 | 0.4 | n |  | TRUE
129 | bus_LV_617-1_0_5_node_161 | 0.4 | n |  | TRUE
130 | bus_LV_617-1_0_5_node_207 | 0.4 | n |  | TRUE
131 | bus_LV_617-1_0_5_node_160 | 0.4 | n |  | TRUE
132 | bus_LV_617-1_0_5_node_162 | 0.4 | n |  | TRUE
133 | bus_LV_617-1_0_5_node_164 | 0.4 | n |  | TRUE
134 | bus_LV_617-1_0_5_node_166 | 0.4 | n |  | TRUE
135 | bus_LV_617-1_0_5_node_167 | 0.4 | n |  | TRUE
136 | bus_LV_617-1_0_5_node_168 | 0.4 | n |  | TRUE
137 | bus_LV_617-1_0_5_node_171 | 0.4 | n |  | TRUE
138 | bus_LV_617-1_0_5_node_172 | 0.4 | n |  | TRUE
139 | bus_LV_617-1_0_5_node_173 | 0.4 | n |  | TRUE
140 | bus_LV_617-1_0_5_node_203 | 0.4 | n |  | TRUE
141 | bus_LV_617-1_0_5_node_202 | 0.4 | n |  | TRUE
142 | bus_LV_617-1_0_5_node_201 | 0.4 | n |  | TRUE
143 | bus_LV_617-1_0_5_node_185 | 0.4 | n |  | TRUE
144 | bus_LV_617-1_0_5_node_209 | 0.4 | n |  | TRUE
145 | bus_LV_617-1_0_5_node_210 | 0.4 | n |  | TRUE
146 | bus_LV_617-1_0_5_node_211 | 0.4 | n |  | TRUE
147 | bus_LV_617-1_0_5_node_175 | 0.4 | n |  | TRUE
148 | bus_LV_617-1_0_5_node_174 | 0.4 | n |  | TRUE
149 | bus_LV_617-1_0_5_node_176 | 0.4 | n |  | TRUE
150 | bus_LV_617-1_0_5_node_177 | 0.4 | n |  | TRUE
151 | bus_LV_617-1_0_5_node_178 | 0.4 | n |  | TRUE
152 | bus_LV_617-1_0_5_node_179 | 0.4 | n |  | TRUE
153 | bus_LV_617-1_0_5_node_180 | 0.4 | n |  | TRUE
154 | bus_LV_617-1_0_5_node_183 | 0.4 | n |  | TRUE
155 | bus_LV_617-1_0_5_node_181 | 0.4 | n |  | TRUE
156 | bus_LV_617-1_0_5_node_182 | 0.4 | n |  | TRUE
157 | bus_LV_617-1_0_5_node_184 | 0.4 | n |  | TRUE
158 | bus_LV_617-1_0_5_node_186 | 0.4 | n |  | TRUE
159 | bus_LV_617-1_0_5_node_187 | 0.4 | n |  | TRUE
160 | bus_LV_617-1_0_5_node_199 | 0.4 | n |  | TRUE
161 | bus_LV_617-1_0_5_node_204 | 0.4 | n |  | TRUE
162 | bus_LV_617-1_0_5_node_188 | 0.4 | n |  | TRUE
163 | bus_LV_617-1_0_5_node_189 | 0.4 | n |  | TRUE
164 | bus_LV_617-1_0_5_node_197 | 0.4 | n |  | TRUE
165 | bus_LV_617-1_0_5_node_190 | 0.4 | n |  | TRUE
166 | bus_LV_617-1_0_5_node_194 | 0.4 | n |  | TRUE
167 | bus_LV_617-1_0_5_node_195 | 0.4 | n |  | TRUE
168 | bus_LV_617-1_0_5_node_196 | 0.4 | n |  | TRUE
169 | bus_LV_617-1_0_5_node_198 | 0.4 | n |  | TRUE
170 | bus_LV_617-1_0_5_node_200 | 0.4 | n |  | TRUE
171 | bus_MV_94_0_node_144 | 20 | n |  | TRUE

## load
| name | bus | p_mw | q_mvar | const_z_percent | const_i_percent | sn_mva | scaling | in_service | type
0 | LV_617-1_0_5_load_0 | 0 | 0.001185 | 0.000297 | 0 | 0 |  | 1 | TRUE | wye
1 | LV_617-1_0_5_load_22 | 3 | 0.0035133 | 0.00088053 | 0 | 0 |  | 1 | TRUE | wye
2 | LV_617-1_0_5_load_23 | 4 | 0.00070229 | 0.00017601 | 0 | 0 |  | 1 | TRUE | wye
3 | LV_617-1_0_5_load_7 | 5 | 0.0072951 | 0.0018283 | 0 | 0 |  | 1 | TRUE | wye
4 | LV_617-1_0_5_load_2 | 6 | 0.0034864 | 0.00087377 | 0 | 0 |  | 1 | TRUE | wye
5 | LV_617-1_0_5_load_3 | 7 | 0.00075116 | 0.00018826 | 0 | 0 |  | 1 | TRUE | wye
6 | LV_617-1_0_5_load_157 | 10 | 0.0033292 | 0.00083439 | 0 | 0 |  | 1 | TRUE | wye
7 | LV_617-1_0_5_load_148 | 12 | 0.00095839 | 0.00024019 | 0 | 0 |  | 1 | TRUE | wye
8 | LV_617-1_0_5_load_169 | 13 | 0.00088611 | 0.00022208 | 0 | 0 |  | 1 | TRUE | wye
9 | LV_617-1_0_5_load_159 | 15 | 0.00055598 | 0.00013934 | 0 | 0 |  | 1 | TRUE | wye
10 | LV_617-1_0_5_load_135 | 16 | 0.0010228 | 0.00025633 | 0 | 0 |  | 1 | TRUE | wye
11 | LV_617-1_0_5_load_208 | 17 | 0.0003818 | 9.5687e-05 | 0 | 0 |  | 1 | TRUE | wye
12 | LV_617-1_0_5_load_6 | 18 | 0.0023863 | 0.00059806 | 0 | 0 |  | 1 | TRUE | wye
13 | LV_617-1_0_5_load_8 | 19 | 0.00082139 | 0.00020586 | 0 | 0 |  | 1 | TRUE | wye
14 | LV_617-1_0_5_load_72 | 21 | 0.0012931 | 0.00032407 | 0 | 0 |  | 1 | TRUE | wye
15 | LV_617-1_0_5_load_71 | 22 | 0.00092058 | 0.00023072 | 0 | 0 |  | 1 | TRUE | wye
16 | LV_617-1_0_5_load_11 | 23 | 0.0006115 | 0.00015326 | 0 | 0 |  | 1 | TRUE | wye
17 | LV_617-1_0_5_load_13 | 26 | 0.0092773 | 0.0023251 | 0 | 0 |  | 1 | TRUE | wye
18 | LV_617-1_0_5_load_26 | 27 | 0.0010352 | 0.00025945 | 0 | 0 |  | 1 | TRUE | wye
19 | LV_617-1_0_5_load_123 | 29 | 0.0022021 | 0.0005519 | 0 | 0 |  | 1 | TRUE | wye
20 | LV_617-1_0_5_load_124 | 30 | 0.0026061 | 0.00065315 | 0 | 0 |  | 1 | TRUE | wye
21 | LV_617-1_0_5_load_122 | 31 | 0.0082158 | 0.0020591 | 0 | 0 |  | 1 | TRUE | wye
22 | LV_617-1_0_5_load_74 | 32 | 0.0048589 | 0.0012177 | 0 | 0 |  | 1 | TRUE | wye
23 | LV_617-1_0_5_load_75 | 33 | 0.0016892 | 0.00042334 | 0 | 0 |  | 1 | TRUE | wye
24 | LV_617-1_0_5_load_14 | 34 | 0.0015856 | 0.00039739 | 0 | 0 |  | 1 | TRUE | wye
25 | LV_617-1_0_5_load_18 | 37 | 0.0010087 | 0.00025281 | 0 | 0 |  | 1 | TRUE | wye
26 | LV_617-1_0_5_load_19 | 38 | 0.0010636 | 0.00026656 | 0 | 0 |  | 1 | TRUE | wye
27 | LV_617-1_0_5_load_110 | 40 | 0.00051028 | 0.00012789 | 0 | 0 |  | 1 | TRUE | wye
28 | LV_617-1_0_5_load_113 | 41 | 0.0029281 | 0.00073385 | 0 | 0 |  | 1 | TRUE | wye
29 | LV_617-1_0_5_load_21 | 42 | 0.0031161 | 0.00078097 | 0 | 0 |  | 1 | TRUE | wye
30 | LV_617-1_0_5_load_25 | 44 | 0.0026941 | 0.0006752 | 0 | 0 |  | 1 | TRUE | wye
31 | LV_617-1_0_5_load_134 | 45 | 0.0028931 | 0.00072509 | 0 | 0 |  | 1 | TRUE | wye
32 | LV_617-1_0_5_load_131 | 46 | 0.0010431 | 0.00026144 | 0 | 0 |  | 1 | TRUE | wye
33 | LV_617-1_0_5_load_61 | 47 | 0.0013058 | 0.00032726 | 0 | 0 |  | 1 | TRUE | wye
34 | LV_617-1_0_5_load_62 | 48 | 0.0008155 | 0.00020438 | 0 | 0 |  | 1 | TRUE | wye
35 | LV_617-1_0_5_load_64 | 49 | 0.0036816 | 0.00092269 | 0 | 0 |  | 1 | TRUE | wye
36 | LV_617-1_0_5_load_65 | 50 | 0.00043892 | 0.00011 | 0 | 0 |  | 1 | TRUE | wye
37 | LV_617-1_0_5_load_66 | 51 | 0.00068161 | 0.00017083 | 0 | 0 |  | 1 | TRUE | wye
38 | LV_617-1_0_5_load_69 | 54 | 0.002131 | 0.00053408 | 0 | 0 |  | 1 | TRUE | wye
39 | LV_617-1_0_5_load_70 | 55 | 0.0071476 | 0.0017913 | 0 | 0 |  | 1 | TRUE | wye
40 | LV_617-1_0_5_load_76 | 56 | 0.0013113 | 0.00032864 | 0 | 0 |  | 1 | TRUE | wye
41 | LV_617-1_0_5_load_77 | 57 | 0.005945 | 0.00149 | 0 | 0 |  | 1 | TRUE | wye
42 | LV_617-1_0_5_load_78 | 58 | 0.0018847 | 0.00047234 | 0 | 0 |  | 1 | TRUE | wye
43 | LV_617-1_0_5_load_79 | 59 | 0.0043134 | 0.001081 | 0 | 0 |  | 1 | TRUE | wye
44 | LV_617-1_0_5_load_80 | 60 | 0.00060221 | 0.00015093 | 0 | 0 |  | 1 | TRUE | wye
45 | LV_617-1_0_5_load_81 | 61 | 0.0010114 | 0.00025347 | 0 | 0 |  | 1 | TRUE | wye
46 | LV_617-1_0_5_load_83 | 63 | 0.00043242 | 0.00010837 | 0 | 0 |  | 1 | TRUE | wye
47 | LV_617-1_0_5_load_84 | 64 | 0.0062399 | 0.0015639 | 0 | 0 |  | 1 | TRUE | wye
48 | LV_617-1_0_5_load_97 | 65 | 0.0023052 | 0.00057774 | 0 | 0 |  | 1 | TRUE | wye
49 | LV_617-1_0_5_load_90 | 66 | 0.0079262 | 0.0019865 | 0 | 0 |  | 1 | TRUE | wye
50 | LV_617-1_0_5_load_98 | 67 | 0.0012431 | 0.00031154 | 0 | 0 |  | 1 | TRUE | wye
51 | LV_617-1_0_5_load_85 | 69 | 0.0017561 | 0.00044012 | 0 | 0 |  | 1 | TRUE | wye
52 | LV_617-1_0_5_load_92 | 73 | 0.0021276 | 0.00053322 | 0 | 0 |  | 1 | TRUE | wye
53 | LV_617-1_0_5_load_93 | 74 | 0.0048705 | 0.0012207 | 0 | 0 |  | 1 | TRUE | wye
54 | LV_617-1_0_5_load_94 | 75 | 0.0021289 | 0.00053355 | 0 | 0 |  | 1 | TRUE | wye
55 | LV_617-1_0_5_load_95 | 76 | 0.0024427 | 0.00061219 | 0 | 0 |  | 1 | TRUE | wye
56 | LV_617-1_0_5_load_91 | 77 | 0.0043104 | 0.0010803 | 0 | 0 |  | 1 | TRUE | wye
57 | LV_617-1_0_5_load_101 | 80 | 0.0015807 | 0.00039616 | 0 | 0 |  | 1 | TRUE | wye
58 | LV_617-1_0_5_load_125 | 82 | 0.0012678 | 0.00031773 | 0 | 0 |  | 1 | TRUE | wye
59 | LV_617-1_0_5_load_116 | 83 | 0.0021335 | 0.00053471 | 0 | 0 |  | 1 | TRUE | wye
60 | LV_617-1_0_5_load_112 | 84 | 0.0034348 | 0.00086084 | 0 | 0 |  | 1 | TRUE | wye
61 | LV_617-1_0_5_load_100 | 85 | 0.0053325 | 0.0013365 | 0 | 0 |  | 1 | TRUE | wye
62 | LV_617-1_0_5_load_107 | 86 | 0.0029332 | 0.00073513 | 0 | 0 |  | 1 | TRUE | wye
63 | LV_617-1_0_5_load_120 | 87 | 0.0082589 | 0.0020699 | 0 | 0 |  | 1 | TRUE | wye
64 | LV_617-1_0_5_load_99 | 88 | 0.00054547 | 0.00013671 | 0 | 0 |  | 1 | TRUE | wye
65 | LV_617-1_0_5_load_155 | 90 | 0.00063722 | 0.0001597 | 0 | 0 |  | 1 | TRUE | wye
66 | LV_617-1_0_5_load_153 | 91 | 0.0030207 | 0.00075706 | 0 | 0 |  | 1 | TRUE | wye
67 | LV_617-1_0_5_load_103 | 93 | 0.0025833 | 0.00064744 | 0 | 0 |  | 1 | TRUE | wye
68 | LV_617-1_0_5_load_104 | 94 | 0.0012444 | 0.00031189 | 0 | 0 |  | 1 | TRUE | wye
69 | LV_617-1_0_5_load_105 | 95 | 0.0070726 | 0.0017726 | 0 | 0 |  | 1 | TRUE | wye
70 | LV_617-1_0_5_load_136 | 96 | 0.0035857 | 0.00089866 | 0 | 0 |  | 1 | TRUE | wye
71 | LV_617-1_0_5_load_137 | 97 | 0.0037614 | 0.0009427 | 0 | 0 |  | 1 | TRUE | wye
72 | LV_617-1_0_5_load_108 | 98 | 0.00099827 | 0.00025019 | 0 | 0 |  | 1 | TRUE | wye
73 | LV_617-1_0_5_load_151 | 99 | 0.0013112 | 0.00032862 | 0 | 0 |  | 1 | TRUE | wye
74 | LV_617-1_0_5_load_109 | 100 | 0.0026162 | 0.00065567 | 0 | 0 |  | 1 | TRUE | wye
75 | LV_617-1_0_5_load_111 | 101 | 0.0026519 | 0.00066462 | 0 | 0 |  | 1 | TRUE | wye
76 | LV_617-1_0_5_load_117 | 102 | 0.0085231 | 0.0021361 | 0 | 0 |  | 1 | TRUE | wye
77 | LV_617-1_0_5_load_118 | 103 | 0.0022938 | 0.00057489 | 0 | 0 |  | 1 | TRUE | wye
78 | LV_617-1_0_5_load_121 | 105 | 0.0085664 | 0.002147 | 0 | 0 |  | 1 | TRUE | wye
79 | LV_617-1_0_5_load_126 | 106 | 0.0028084 | 0.00070386 | 0 | 0 |  | 1 | TRUE | wye
80 | LV_617-1_0_5_load_128 | 108 | 0.0025787 | 0.00064629 | 0 | 0 |  | 1 | TRUE | wye
81 | LV_617-1_0_5_load_129 | 109 | 0.0030868 | 0.00077363 | 0 | 0 |  | 1 | TRUE | wye
82 | LV_617-1_0_5_load_130 | 110 | 0.0031476 | 0.00078886 | 0 | 0 |  | 1 | TRUE | wye
83 | LV_617-1_0_5_load_132 | 111 | 0.00076852 | 0.00019261 | 0 | 0 |  | 1 | TRUE | wye
84 | LV_617-1_0_5_load_133 | 112 | 0.0026633 | 0.0006675 | 0 | 0 |  | 1 | TRUE | wye
85 | LV_617-1_0_5_load_158 | 113 | 0.00070192 | 0.00017592 | 0 | 0 |  | 1 | TRUE | wye
86 | LV_617-1_0_5_load_138 | 114 | 0.0043023 | 0.0010783 | 0 | 0 |  | 1 | TRUE | wye
87 | LV_617-1_0_5_load_139 | 115 | 0.0046578 | 0.0011673 | 0 | 0 |  | 1 | TRUE | wye
88 | LV_617-1_0_5_load_140 | 116 | 0.0045299 | 0.0011353 | 0 | 0 |  | 1 | TRUE | wye
89 | LV_617-1_0_5_load_142 | 118 | 0.001852 | 0.00046416 | 0 | 0 |  | 1 | TRUE | wye
90 | LV_617-1_0_5_load_143 | 119 | 0.0010725 | 0.00026879 | 0 | 0 |  | 1 | TRUE | wye
91 | LV_617-1_0_5_load_144 | 120 | 0.00092243 | 0.00023118 | 0 | 0 |  | 1 | TRUE | wye
92 | LV_617-1_0_5_load_145 | 121 | 0.00068595 | 0.00017192 | 0 | 0 |  | 1 | TRUE | wye
93 | LV_617-1_0_5_load_149 | 123 | 0.002248 | 0.0005634 | 0 | 0 |  | 1 | TRUE | wye
94 | LV_617-1_0_5_load_147 | 124 | 0.001024 | 0.00025663 | 0 | 0 |  | 1 | TRUE | wye
95 | LV_617-1_0_5_load_150 | 125 | 0.00049363 | 0.00012372 | 0 | 0 |  | 1 | TRUE | wye
96 | LV_617-1_0_5_load_152 | 126 | 0.0014761 | 0.00036995 | 0 | 0 |  | 1 | TRUE | wye
97 | LV_617-1_0_5_load_163 | 127 | 0.028117 | 0.0070467 | 0 | 0 |  | 1 | TRUE | wye
98 | LV_617-1_0_5_load_165 | 128 | 0.0032759 | 0.00082103 | 0 | 0 |  | 1 | TRUE | wye
99 | LV_617-1_0_5_load_161 | 129 | 0.0061808 | 0.0015491 | 0 | 0 |  | 1 | TRUE | wye
100 | LV_617-1_0_5_load_207 | 130 | 0.0031938 | 0.00080045 | 0 | 0 |  | 1 | TRUE | wye
101 | LV_617-1_0_5_load_160 | 131 | 0.0023349 | 0.00058519 | 0 | 0 |  | 1 | TRUE | wye
102 | LV_617-1_0_5_load_162 | 132 | 0.0017719 | 0.00044408 | 0 | 0 |  | 1 | TRUE | wye
103 | LV_617-1_0_5_load_164 | 133 | 0.0018523 | 0.00046423 | 0 | 0 |  | 1 | TRUE | wye
104 | LV_617-1_0_5_load_166 | 134 | 0.0031683 | 0.00079404 | 0 | 0 |  | 1 | TRUE | wye
105 | LV_617-1_0_5_load_167 | 135 | 0.0027643 | 0.0006928 | 0 | 0 |  | 1 | TRUE | wye
106 | LV_617-1_0_5_load_168 | 136 | 0.0015545 | 0.00038961 | 0 | 0 |  | 1 | TRUE | wye
107 | LV_617-1_0_5_load_172 | 138 | 0.0043784 | 0.0010973 | 0 | 0 |  | 1 | TRUE | wye
108 | LV_617-1_0_5_load_173 | 139 | 0.0032509 | 0.00081475 | 0 | 0 |  | 1 | TRUE | wye
109 | LV_617-1_0_5_load_203 | 140 | 0.00079454 | 0.00019913 | 0 | 0 |  | 1 | TRUE | wye
110 | LV_617-1_0_5_load_201 | 142 | 0.006289 | 0.0015762 | 0 | 0 |  | 1 | TRUE | wye
111 | LV_617-1_0_5_load_185 | 143 | 0.00038669 | 9.6913e-05 | 0 | 0 |  | 1 | TRUE | wye
112 | LV_617-1_0_5_load_211 | 146 | 0.0017485 | 0.00043821 | 0 | 0 |  | 1 | TRUE | wye
113 | LV_617-1_0_5_load_174 | 148 | 0.0047087 | 0.0011801 | 0 | 0 |  | 1 | TRUE | wye
114 | LV_617-1_0_5_load_176 | 149 | 0.0033579 | 0.00084158 | 0 | 0 |  | 1 | TRUE | wye
115 | LV_617-1_0_5_load_177 | 150 | 0.0003193 | 8.0025e-05 | 0 | 0 |  | 1 | TRUE | wye
116 | LV_617-1_0_5_load_178 | 151 | 0.0038679 | 0.00096938 | 0 | 0 |  | 1 | TRUE | wye
117 | LV_617-1_0_5_load_179 | 152 | 0.00026561 | 6.6568e-05 | 0 | 0 |  | 1 | TRUE | wye
118 | LV_617-1_0_5_load_183 | 154 | 0.00053008 | 0.00013285 | 0 | 0 |  | 1 | TRUE | wye
119 | LV_617-1_0_5_load_182 | 156 | 0.00283 | 0.00070927 | 0 | 0 |  | 1 | TRUE | wye
120 | LV_617-1_0_5_load_184 | 157 | 0.00051022 | 0.00012787 | 0 | 0 |  | 1 | TRUE | wye
121 | LV_617-1_0_5_load_186 | 158 | 0.0011801 | 0.00029576 | 0 | 0 |  | 1 | TRUE | wye
122 | LV_617-1_0_5_load_187 | 159 | 0.0014301 | 0.00035841 | 0 | 0 |  | 1 | TRUE | wye
123 | LV_617-1_0_5_load_199 | 160 | 0.00068682 | 0.00017213 | 0 | 0 |  | 1 | TRUE | wye
124 | LV_617-1_0_5_load_204 | 161 | 0.00091597 | 0.00022956 | 0 | 0 |  | 1 | TRUE | wye
125 | LV_617-1_0_5_load_188 | 162 | 0.0026195 | 0.00065651 | 0 | 0 |  | 1 | TRUE | wye
126 | LV_617-1_0_5_load_189 | 163 | 0.00085232 | 0.00021361 | 0 | 0 |  | 1 | TRUE | wye
127 | LV_617-1_0_5_load_197 | 164 | 0.00095996 | 0.00024059 | 0 | 0 |  | 1 | TRUE | wye
128 | LV_617-1_0_5_load_190 | 165 | 0.0018986 | 0.00047583 | 0 | 0 |  | 1 | TRUE | wye
129 | LV_617-1_0_5_load_194 | 166 | 0.00097359 | 0.000244 | 0 | 0 |  | 1 | TRUE | wye
130 | LV_617-1_0_5_load_195 | 167 | 0.0034911 | 0.00087496 | 0 | 0 |  | 1 | TRUE | wye
131 | LV_617-1_0_5_load_198 | 169 | 0.00088273 | 0.00022123 | 0 | 0 |  | 1 | TRUE | wye
132 | LV_617-1_0_5_load_200 | 170 | 0.00055623 | 0.00013941 | 0 | 0 |  | 1 | TRUE | wye

## ext_grid
| name | bus | vm_pu | va_degree | slack_weight | in_service
0 |  | 71 | 1 | 0 | 1 | TRUE

## line
| name | std_type | from_bus | to_bus | length_km | r_ohm_per_km | x_ohm_per_km | c_nf_per_km | g_us_per_km | max_i_ka | df | parallel | type | in_service
0 | LV_617-1_0_5_line_0 |  | 0 | 1 | 0.016979 | 0.125 | 0.08 | 261 | 0 | 0.364 | 1 | 2 | cs | TRUE
1 | LV_617-1_0_5_line_1 |  | 0 | 2 | 0.28972 | 0.125 | 0.08 | 261 | 0 | 0.364 | 1 | 2 | cs | TRUE
2 | LV_617-1_0_5_line_2 |  | 1 | 3 | 0.28474 | 0.125 | 0.08 | 261 | 0 | 0.364 | 1 | 2 | cs | TRUE
3 | LV_617-1_0_5_line_3 |  | 2 | 5 | 0.032216 | 0.125 | 0.08 | 261 | 0 | 0.364 | 1 | 2 | cs | TRUE
4 | LV_617-1_0_5_line_4 |  | 3 | 4 | 0.014484 | 0.125 | 0.08 | 261 | 0 | 0.364 | 1 | 2 | cs | TRUE
5 | LV_617-1_0_5_line_5 |  | 4 | 43 | 0.058119 | 0.125 | 0.08 | 261 | 0 | 0.364 | 1 | 2 | cs | TRUE
6 | LV_617-1_0_5_line_6 |  | 5 | 18 | 0.0084881 | 0.125 | 0.08 | 261 | 0 | 0.364 | 1 | 2 | cs | TRUE
7 | LV_617-1_0_5_line_7 |  | 6 | 7 | 0.031905 | 0.125 | 0.08 | 261 | 0 | 0.364 | 1 | 1 | cs | TRUE
8 | LV_617-1_0_5_line_8 |  | 7 | 8 | 0.0067063 | 0.125 | 0.08 | 261 | 0 | 0.364 | 1 | 1 | cs | TRUE
9 | LV_617-1_0_5_line_9 |  | 8 | 11 | 0.12298 | 0.125 | 0.08 | 261 | 0 | 0.364 | 1 | 1 | cs | TRUE
10 | LV_617-1_0_5_line_10 |  | 9 | 10 | 0.023229 | 0.125 | 0.08 | 261 | 0 | 0.364 | 1 | 1 | cs | TRUE
11 | LV_617-1_0_5_line_11 |  | 9 | 11 | 0.3296 | 0.125 | 0.08 | 261 | 0 | 0.364 | 1 | 1 | cs | TRUE
12 | LV_617-1_0_5_line_12 |  | 9 | 12 | 0.05598 | 0.125 | 0.08 | 261 | 0 | 0.364 | 1 | 1 | cs | TRUE
13 | LV_617-1_0_5_line_13 |  | 10 | 113 | 0.016189 | 0.125 | 0.08 | 261 | 0 | 0.364 | 1 | 1 | cs | TRUE
14 | LV_617-1_0_5_line_14 |  | 11 | 15 | 0.012407 | 0.125 | 0.08 | 261 | 0 | 0.364 | 1 | 1 | cs | TRUE
15 | LV_617-1_0_5_line_15 |  | 11 | 16 | 0.34776 | 0.125 | 0.08 | 261 | 0 | 0.364 | 1 | 1 | cs | TRUE
16 | LV_617-1_0_5_line_16 |  | 12 | 122 | 0.012391 | 0.125 | 0.08 | 261 | 0 | 0.364 | 1 | 1 | cs | TRUE
17 | LV_617-1_0_5_line_17 |  | 13 | 14 | 0.036792 | 0.125 | 0.08 | 261 | 0 | 0.364 | 1 | 1 | cs | TRUE
18 | LV_617-1_0_5_line_18 |  | 14 | 140 | 0.017663 | 0.125 | 0.08 | 261 | 0 | 0.364 | 1 | 1 | cs | TRUE
19 | LV_617-1_0_5_line_19 |  | 14 | 141 | 0.07569 | 0.125 | 0.08 | 261 | 0 | 0.364 | 1 | 1 | cs | TRUE
20 | LV_617-1_0_5_line_20 |  | 15 | 17 | 0.0042246 | 0.125 | 0.08 | 261 | 0 | 0.364 | 1 | 1 | cs | TRUE
21 | LV_617-1_0_5_line_21 |  | 17 | 130 | 0.03083 | 0.125 | 0.08 | 261 | 0 | 0.364 | 1 | 1 | cs | TRUE
22 | LV_617-1_0_5_line_22 |  | 18 | 19 | 0.085421 | 0.125 | 0.08 | 261 | 0 | 0.364 | 1 | 2 | cs | TRUE
23 | LV_617-1_0_5_line_23 |  | 19 | 20 | 0.058102 | 0.125 | 0.08 | 261 | 0 | 0.364 | 1 | 2 | cs | TRUE
24 | LV_617-1_0_5_line_24 |  | 20 | 21 | 0.21519 | 0.125 | 0.08 | 261 | 0 | 0.364 | 1 | 2 | cs | TRUE
25 | LV_617-1_0_5_line_25 |  | 21 | 22 | 0.033981 | 0.125 | 0.08 | 261 | 0 | 0.364 | 1 | 2 | cs | TRUE
26 | LV_617-1_0_5_line_26 |  | 22 | 55 | 0.0019954 | 0.125 | 0.08 | 261 | 0 | 0.364 | 1 | 2 | cs | TRUE
27 | LV_617-1_0_5_line_27 |  | 23 | 24 | 0.014463 | 0.125 | 0.08 | 261 | 0 | 0.364 | 1 | 1 | cs | TRUE
28 | LV_617-1_0_5_line_28 |  | 23 | 25 | 0.18603 | 0.125 | 0.08 | 261 | 0 | 0.364 | 1 | 1 | cs | TRUE
29 | LV_617-1_0_5_line_29 |  | 24 | 26 | 0.035393 | 0.125 | 0.08 | 261 | 0 | 0.364 | 1 | 1 | cs | TRUE
30 | LV_617-1_0_5_line_30 |  | 25 | 27 | 0.046608 | 0.125 | 0.08 | 261 | 0 | 0.364 | 1 | 1 | cs | TRUE
31 | LV_617-1_0_5_line_31 |  | 25 | 28 | 0.12409 | 0.125 | 0.08 | 261 | 0 | 0.364 | 1 | 1 | cs | TRUE
32 | LV_617-1_0_5_line_32 |  | 27 | 44 | 0.049388 | 0.125 | 0.08 | 261 | 0 | 0.364 | 1 | 1 | cs | TRUE
33 | LV_617-1_0_5_line_33 |  | 28 | 38 | 0.017435 | 0.125 | 0.08 | 261 | 0 | 0.364 | 1 | 2 | cs | TRUE
34 | LV_617-1_0_5_line_34 |  | 28 | 34 | 0.062348 | 0.125 | 0.08 | 261 | 0 | 0.364 | 1 | 2 | cs | TRUE
35 | LV_617-1_0_5_line_35 |  | 29 | 30 | 0.030173 | 0.125 | 0.08 | 261 | 0 | 0.364 | 1 | 1 | cs | TRUE
36 | LV_617-1_0_5_line_36 |  | 29 | 31 | 0.019869 | 0.125 | 0.08 | 261 | 0 | 0.364 | 1 | 1 | cs | TRUE
37 | LV_617-1_0_5_line_37 |  | 30 | 106 | 0.026508 | 0.125 | 0.08 | 261 | 0 | 0.364 | 1 | 1 | cs | TRUE
38 | LV_617-1_0_5_line_38 |  | 31 | 105 | 0.032774 | 0.125 | 0.08 | 261 | 0 | 0.364 | 1 | 1 | cs | TRUE
39 | LV_617-1_0_5_line_39 |  | 32 | 33 | 0.041492 | 0.125 | 0.08 | 261 | 0 | 0.364 | 1 | 1 | cs | TRUE
40 | LV_617-1_0_5_line_40 |  | 33 | 56 | 0.028869 | 0.125 | 0.08 | 261 | 0 | 0.364 | 1 | 1 | cs | TRUE
41 | LV_617-1_0_5_line_41 |  | 34 | 35 | 0.047161 | 0.125 | 0.08 | 261 | 0 | 0.364 | 1 | 2 | cs | TRUE
42 | LV_617-1_0_5_line_42 |  | 35 | 36 | 0.007711 | 0.125 | 0.08 | 261 | 0 | 0.364 | 1 | 1 | cs | TRUE
43 | LV_617-1_0_5_line_43 |  | 35 | 37 | 0.08859 | 0.125 | 0.08 | 261 | 0 | 0.364 | 1 | 2 | cs | TRUE
44 | LV_617-1_0_5_line_44 |  | 36 | 42 | 0.029218 | 0.125 | 0.08 | 261 | 0 | 0.364 | 1 | 1 | cs | TRUE
45 | LV_617-1_0_5_line_45 |  | 37 | 43 | 0.10536 | 0.125 | 0.08 | 261 | 0 | 0.364 | 1 | 2 | cs | TRUE
46 | LV_617-1_0_5_line_46 |  | 38 | 39 | 0.10747 | 0.125 | 0.08 | 261 | 0 | 0.364 | 1 | 2 | cs | TRUE
47 | LV_617-1_0_5_line_47 |  | 39 | 40 | 0.10166 | 0.125 | 0.08 | 261 | 0 | 0.364 | 1 | 1 | cs | TRUE
48 | LV_617-1_0_5_line_48 |  | 39 | 41 | 0.063947 | 0.125 | 0.08 | 261 | 0 | 0.364 | 1 | 2 | cs | TRUE
49 | LV_617-1_0_5_line_49 |  | 40 | 100 | 0.050977 | 0.125 | 0.08 | 261 | 0 | 0.364 | 1 | 1 | cs | TRUE
50 | LV_617-1_0_5_line_50 |  | 41 | 101 | 0.035193 | 0.125 | 0.08 | 261 | 0 | 0.364 | 1 | 2 | cs | TRUE
51 | LV_617-1_0_5_line_51 |  | 45 | 46 | 0.017876 | 0.125 | 0.08 | 261 | 0 | 0.364 | 1 | 1 | cs | TRUE
52 | LV_617-1_0_5_line_52 |  | 46 | 109 | 0.0099416 | 0.125 | 0.08 | 261 | 0 | 0.364 | 1 | 1 | cs | TRUE
53 | LV_617-1_0_5_line_53 |  | 47 | 48 | 0.019136 | 0.125 | 0.08 | 261 | 0 | 0.364 | 1 | 1 | cs | TRUE
54 | LV_617-1_0_5_line_54 |  | 48 | 49 | 0.018255 | 0.125 | 0.08 | 261 | 0 | 0.364 | 1 | 1 | cs | TRUE
55 | LV_617-1_0_5_line_55 |  | 49 | 50 | 0.050608 | 0.125 | 0.08 | 261 | 0 | 0.364 | 1 | 1 | cs | TRUE
56 | LV_617-1_0_5_line_56 |  | 50 | 51 | 0.0052047 | 0.125 | 0.08 | 261 | 0 | 0.364 | 1 | 2 | cs | TRUE
57 | LV_617-1_0_5_line_57 |  | 51 | 52 | 0.0056557 | 0.125 | 0.08 | 261 | 0 | 0.364 | 1 | 2 | cs | TRUE
58 | LV_617-1_0_5_line_58 |  | 52 | 53 | 0.024412 | 0.125 | 0.08 | 261 | 0 | 0.364 | 1 | 2 | cs | TRUE
59 | LV_617-1_0_5_line_59 |  | 53 | 54 | 0.064385 | 0.125 | 0.08 | 261 | 0 | 0.364 | 1 | 1 | cs | TRUE
60 | LV_617-1_0_5_line_60 |  | 53 | 55 | 0.12383 | 0.125 | 0.08 | 261 | 0 | 0.364 | 1 | 2 | cs | TRUE
61 | LV_617-1_0_5_line_61 |  | 56 | 57 | 2.8349e-06 | 0.125 | 0.08 | 261 | 0 | 0.364 | 1 | 1 | cs | TRUE
62 | LV_617-1_0_5_line_62 |  | 57 | 58 | 0.01893 | 0.125 | 0.08 | 261 | 0 | 0.364 | 1 | 1 | cs | TRUE
63 | LV_617-1_0_5_line_63 |  | 58 | 59 | 0.10574 | 0.125 | 0.08 | 261 | 0 | 0.364 | 1 | 1 | cs | TRUE
64 | LV_617-1_0_5_line_64 |  | 59 | 60 | 0.016842 | 0.125 | 0.08 | 261 | 0 | 0.364 | 1 | 1 | cs | TRUE
65 | LV_617-1_0_5_line_65 |  | 60 | 61 | 0.0081893 | 0.125 | 0.08 | 261 | 0 | 0.364 | 1 | 1 | cs | TRUE
66 | LV_617-1_0_5_line_66 |  | 61 | 62 | 0.026444 | 0.125 | 0.08 | 261 | 0 | 0.364 | 1 | 1 | cs | TRUE
67 | LV_617-1_0_5_line_67 |  | 62 | 63 | 0.02615 | 0.125 | 0.08 | 261 | 0 | 0.364 | 1 | 2 | cs | TRUE
68 | LV_617-1_0_5_line_68 |  | 62 | 64 | 0.0034109 | 0.125 | 0.08 | 261 | 0 | 0.364 | 1 | 2 | cs | TRUE
69 | LV_617-1_0_5_line_69 |  | 63 | 65 | 0.017221 | 0.125 | 0.08 | 261 | 0 | 0.364 | 1 | 1 | cs | TRUE
70 | LV_617-1_0_5_line_70 |  | 64 | 66 | 0.045615 | 0.125 | 0.08 | 261 | 0 | 0.364 | 1 | 2 | cs | TRUE
71 | LV_617-1_0_5_line_71 |  | 65 | 67 | 0.0070955 | 0.125 | 0.08 | 261 | 0 | 0.364 | 1 | 1 | cs | TRUE
72 | LV_617-1_0_5_line_72 |  | 66 | 68 | 0.0078959 | 0.125 | 0.08 | 261 | 0 | 0.364 | 1 | 2 | cs | TRUE
73 | LV_617-1_0_5_line_73 |  | 67 | 88 | 0.020013 | 0.125 | 0.08 | 261 | 0 | 0.364 | 1 | 1 | cs | TRUE
74 | LV_617-1_0_5_line_74 |  | 68 | 69 | 0.033435 | 0.125 | 0.08 | 261 | 0 | 0.364 | 1 | 2 | cs | TRUE
75 | LV_617-1_0_5_line_75 |  | 69 | 70 | 0.035798 | 0.125 | 0.08 | 261 | 0 | 0.364 | 1 | 2 | cs | TRUE
76 | LV_617-1_0_5_line_76 |  | 70 | 71 | 0.023862 | 0.125 | 0.08 | 261 | 0 | 0.364 | 1 | 2 | cs | TRUE
77 | LV_617-1_0_5_line_77 |  | 70 | 72 | 0.050553 | 0.125 | 0.08 | 261 | 0 | 0.364 | 1 | 1 | cs | TRUE
78 | LV_617-1_0_5_line_78 |  | 71 | 73 | 0.028302 | 0.125 | 0.08 | 261 | 0 | 0.364 | 1 | 2 | cs | TRUE
79 | LV_617-1_0_5_line_79 |  | 71 | 74 | 0.045126 | 0.125 | 0.08 | 261 | 0 | 0.364 | 1 | 1 | cs | TRUE
80 | LV_617-1_0_5_line_80 |  | 72 | 75 | 0.0076552 | 0.125 | 0.08 | 261 | 0 | 0.364 | 1 | 1 | cs | TRUE
81 | LV_617-1_0_5_line_81 |  | 72 | 76 | 0.013921 | 0.125 | 0.08 | 261 | 0 | 0.364 | 1 | 1 | cs | TRUE
82 | LV_617-1_0_5_line_82 |  | 73 | 79 | 0.020993 | 0.125 | 0.08 | 261 | 0 | 0.364 | 1 | 2 | cs | TRUE
83 | LV_617-1_0_5_line_83 |  | 75 | 80 | 0.0054414 | 0.125 | 0.08 | 261 | 0 | 0.364 | 1 | 1 | cs | TRUE
84 | LV_617-1_0_5_line_84 |  | 76 | 81 | 0.0029496 | 0.125 | 0.08 | 261 | 0 | 0.364 | 1 | 1 | cs | TRUE
85 | LV_617-1_0_5_line_85 |  | 77 | 78 | 0.043577 | 0.125 | 0.08 | 261 | 0 | 0.364 | 1 | 1 | cs | TRUE
86 | LV_617-1_0_5_line_86 |  | 78 | 82 | 0.012694 | 0.125 | 0.08 | 261 | 0 | 0.364 | 1 | 1 | cs | TRUE
87 | LV_617-1_0_5_line_87 |  | 79 | 83 | 0.021828 | 0.125 | 0.08 | 261 | 0 | 0.364 | 1 | 1 | cs | TRUE
88 | LV_617-1_0_5_line_88 |  | 79 | 84 | 0.014724 | 0.125 | 0.08 | 261 | 0 | 0.364 | 1 | 2 | cs | TRUE
89 | LV_617-1_0_5_line_89 |  | 80 | 85 | 0.018159 | 0.125 | 0.08 | 261 | 0 | 0.364 | 1 | 1 | cs | TRUE
90 | LV_617-1_0_5_line_90 |  | 81 | 86 | 0.022575 | 0.125 | 0.08 | 261 | 0 | 0.364 | 1 | 1 | cs | TRUE
91 | LV_617-1_0_5_line_91 |  | 82 | 87 | 0.011315 | 0.125 | 0.08 | 261 | 0 | 0.364 | 1 | 1 | cs | TRUE
92 | LV_617-1_0_5_line_92 |  | 83 | 102 | 0.024317 | 0.125 | 0.08 | 261 | 0 | 0.364 | 1 | 1 | cs | TRUE
93 | LV_617-1_0_5_line_93 |  | 84 | 101 | 0.042704 | 0.125 | 0.08 | 261 | 0 | 0.364 | 1 | 2 | cs | TRUE
94 | LV_617-1_0_5_line_94 |  | 85 | 92 | 0.0075774 | 0.125 | 0.08 | 261 | 0 | 0.364 | 1 | 1 | cs | TRUE
95 | LV_617-1_0_5_line_95 |  | 86 | 98 | 0.044201 | 0.125 | 0.08 | 261 | 0 | 0.364 | 1 | 1 | cs | TRUE
96 | LV_617-1_0_5_line_96 |  | 86 | 99 | 0.10086 | 0.125 | 0.08 | 261 | 0 | 0.364 | 1 | 1 | cs | TRUE
97 | LV_617-1_0_5_line_97 |  | 87 | 104 | 0.021461 | 0.125 | 0.08 | 261 | 0 | 0.364 | 1 | 1 | cs | TRUE
98 | LV_617-1_0_5_line_98 |  | 88 | 89 | 0.017672 | 0.125 | 0.08 | 261 | 0 | 0.364 | 1 | 1 | cs | TRUE
99 | LV_617-1_0_5_line_99 |  | 89 | 90 | 0.011419 | 0.125 | 0.08 | 261 | 0 | 0.364 | 1 | 1 | cs | TRUE
100 | LV_617-1_0_5_line_100 |  | 89 | 91 | 0.025011 | 0.125 | 0.08 | 261 | 0 | 0.364 | 1 | 1 | cs | TRUE
101 | LV_617-1_0_5_line_101 |  | 90 | 127 | 0.021385 | 0.125 | 0.08 | 261 | 0 | 0.364 | 1 | 1 | cs | TRUE
102 | LV_617-1_0_5_line_102 |  | 92 | 93 | 0.028735 | 0.125 | 0.08 | 261 | 0 | 0.364 | 1 | 1 | cs | TRUE
103 | LV_617-1_0_5_line_103 |  | 92 | 94 | 0.010121 | 0.125 | 0.08 | 261 | 0 | 0.364 | 1 | 1 | cs | TRUE
104 | LV_617-1_0_5_line_104 |  | 94 | 95 | 0.024651 | 0.125 | 0.08 | 261 | 0 | 0.364 | 1 | 1 | cs | TRUE
105 | LV_617-1_0_5_line_105 |  | 95 | 96 | 0.012502 | 0.125 | 0.08 | 261 | 0 | 0.364 | 1 | 1 | cs | TRUE
106 | LV_617-1_0_5_line_106 |  | 96 | 97 | 0.034023 | 0.125 | 0.08 | 261 | 0 | 0.364 | 1 | 1 | cs | TRUE
107 | LV_617-1_0_5_line_107 |  | 97 | 114 | 0.0047126 | 0.125 | 0.08 | 261 | 0 | 0.364 | 1 | 1 | cs | TRUE
108 | LV_617-1_0_5_line_108 |  | 102 | 103 | 0.0028667 | 0.125 | 0.08 | 261 | 0 | 0.364 | 1 | 1 | cs | TRUE
109 | LV_617-1_0_5_line_109 |  | 103 | 104 | 0.03029 | 0.125 | 0.08 | 261 | 0 | 0.364 | 1 | 1 | cs | TRUE
110 | LV_617-1_0_5_line_110 |  | 104 | 105 | 0.027078 | 0.125 | 0.08 | 261 | 0 | 0.364 | 1 | 1 | cs | TRUE
111 | LV_617-1_0_5_line_111 |  | 106 | 107 | 0.012803 | 0.125 | 0.08 | 261 | 0 | 0.364 | 1 | 1 | cs | TRUE
112 | LV_617-1_0_5_line_112 |  | 107 | 108 | 0.010024 | 0.125 | 0.08 | 261 | 0 | 0.364 | 1 | 1 | cs | TRUE
113 | LV_617-1_0_5_line_113 |  | 107 | 109 | 0.017333 | 0.125 | 0.08 | 261 | 0 | 0.364 | 1 | 1 | cs | TRUE
114 | LV_617-1_0_5_line_114 |  | 108 | 110 | 0.022386 | 0.125 | 0.08 | 261 | 0 | 0.364 | 1 | 1 | cs | TRUE
115 | LV_617-1_0_5_line_115 |  | 110 | 111 | 0.0086471 | 0.125 | 0.08 | 261 | 0 | 0.364 | 1 | 1 | cs | TRUE
116 | LV_617-1_0_5_line_116 |  | 111 | 112 | 0.0094884 | 0.125 | 0.08 | 261 | 0 | 0.364 | 1 | 1 | cs | TRUE
117 | LV_617-1_0_5_line_117 |  | 113 | 131 | 0.0096531 | 0.125 | 0.08 | 261 | 0 | 0.364 | 1 | 1 | cs | TRUE
118 | LV_617-1_0_5_line_118 |  | 114 | 115 | 0.025826 | 0.125 | 0.08 | 261 | 0 | 0.364 | 1 | 1 | cs | TRUE
119 | LV_617-1_0_5_line_119 |  | 115 | 116 | 0.0060177 | 0.125 | 0.08 | 261 | 0 | 0.364 | 1 | 1 | cs | TRUE
120 | LV_617-1_0_5_line_120 |  | 116 | 117 | 0.021021 | 0.125 | 0.08 | 261 | 0 | 0.364 | 1 | 1 | cs | TRUE
121 | LV_617-1_0_5_line_121 |  | 117 | 118 | 0.0069187 | 0.125 | 0.08 | 261 | 0 | 0.364 | 1 | 1 | cs | TRUE
122 | LV_617-1_0_5_line_122 |  | 117 | 119 | 0.010368 | 0.125 | 0.08 | 261 | 0 | 0.364 | 1 | 1 | cs | TRUE
123 | LV_617-1_0_5_line_123 |  | 118 | 120 | 0.032508 | 0.125 | 0.08 | 261 | 0 | 0.364 | 1 | 1 | cs | TRUE
124 | LV_617-1_0_5_line_124 |  | 119 | 121 | 0.019099 | 0.125 | 0.08 | 261 | 0 | 0.364 | 1 | 1 | cs | TRUE
125 | LV_617-1_0_5_line_125 |  | 120 | 122 | 0.042363 | 0.125 | 0.08 | 261 | 0 | 0.364 | 1 | 1 | cs | TRUE
126 | LV_617-1_0_5_line_126 |  | 121 | 123 | 0.028938 | 0.125 | 0.08 | 261 | 0 | 0.364 | 1 | 1 | cs | TRUE
127 | LV_617-1_0_5_line_127 |  | 122 | 124 | 0.014599 | 0.125 | 0.08 | 261 | 0 | 0.364 | 1 | 1 | cs | TRUE
128 | LV_617-1_0_5_line_128 |  | 123 | 125 | 0.008456 | 0.125 | 0.08 | 261 | 0 | 0.364 | 1 | 1 | cs | TRUE
129 | LV_617-1_0_5_line_129 |  | 124 | 126 | 0.0021189 | 0.125 | 0.08 | 261 | 0 | 0.364 | 1 | 1 | cs | TRUE
130 | LV_617-1_0_5_line_130 |  | 127 | 128 | 0.055914 | 0.125 | 0.08 | 261 | 0 | 0.364 | 1 | 1 | cs | TRUE
131 | LV_617-1_0_5_line_131 |  | 127 | 129 | 0.026857 | 0.125 | 0.08 | 261 | 0 | 0.364 | 1 | 1 | cs | TRUE
132 | LV_617-1_0_5_line_132 |  | 128 | 135 | 0.0066035 | 0.125 | 0.08 | 261 | 0 | 0.364 | 1 | 1 | cs | TRUE
133 | LV_617-1_0_5_line_133 |  | 129 | 132 | 0.012354 | 0.125 | 0.08 | 261 | 0 | 0.364 | 1 | 1 | cs | TRUE
134 | LV_617-1_0_5_line_134 |  | 130 | 144 | 0.12815 | 0.125 | 0.08 | 261 | 0 | 0.364 | 1 | 1 | cs | TRUE
135 | LV_617-1_0_5_line_135 |  | 132 | 133 | 0.020589 | 0.125 | 0.08 | 261 | 0 | 0.364 | 1 | 1 | cs | TRUE
136 | LV_617-1_0_5_line_136 |  | 133 | 134 | 0.0030621 | 0.125 | 0.08 | 261 | 0 | 0.364 | 1 | 1 | cs | TRUE
137 | LV_617-1_0_5_line_137 |  | 134 | 136 | 0.011389 | 0.125 | 0.08 | 261 | 0 | 0.364 | 1 | 1 | cs | TRUE
138 | LV_617-1_0_5_line_138 |  | 135 | 137 | 0.014514 | 0.125 | 0.08 | 261 | 0 | 0.364 | 1 | 1 | cs | TRUE
139 | LV_617-1_0_5_line_139 |  | 137 | 138 | 0.022538 | 0.125 | 0.08 | 261 | 0 | 0.364 | 1 | 1 | cs | TRUE
140 | LV_617-1_0_5_line_140 |  | 137 | 139 | 0.014558 | 0.125 | 0.08 | 261 | 0 | 0.364 | 1 | 1 | cs | TRUE
141 | LV_617-1_0_5_line_141 |  | 138 | 147 | 0.032118 | 0.125 | 0.08 | 261 | 0 | 0.364 | 1 | 1 | cs | TRUE
142 | LV_617-1_0_5_line_142 |  | 139 | 148 | 0.021398 | 0.125 | 0.08 | 261 | 0 | 0.364 | 1 | 1 | cs | TRUE
143 | LV_617-1_0_5_line_143 |  | 141 | 142 | 0.14877 | 0.125 | 0.08 | 261 | 0 | 0.364 | 1 | 1 | cs | TRUE
144 | LV_617-1_0_5_line_144 |  | 142 | 143 | 0.0036473 | 0.125 | 0.08 | 261 | 0 | 0.364 | 1 | 1 | cs | TRUE
145 | LV_617-1_0_5_line_145 |  | 143 | 155 | 0.018377 | 0.125 | 0.08 | 261 | 0 | 0.364 | 1 | 1 | cs | TRUE
146 | LV_617-1_0_5_line_146 |  | 144 | 145 | 0.014467 | 0.125 | 0.08 | 261 | 0 | 0.364 | 1 | 1 | cs | TRUE
147 | LV_617-1_0_5_line_147 |  | 145 | 146 | 0.008238 | 0.125 | 0.08 | 261 | 0 | 0.364 | 1 | 1 | cs | TRUE
148 | LV_617-1_0_5_line_148 |  | 147 | 149 | 0.02389 | 0.125 | 0.08 | 261 | 0 | 0.364 | 1 | 1 | cs | TRUE
149 | LV_617-1_0_5_line_149 |  | 147 | 150 | 0.009097 | 0.125 | 0.08 | 261 | 0 | 0.364 | 1 | 1 | cs | TRUE
150 | LV_617-1_0_5_line_150 |  | 149 | 151 | 0.0064159 | 0.125 | 0.08 | 261 | 0 | 0.364 | 1 | 1 | cs | TRUE
151 | LV_617-1_0_5_line_151 |  | 150 | 152 | 0.016312 | 0.125 | 0.08 | 261 | 0 | 0.364 | 1 | 1 | cs | TRUE
152 | LV_617-1_0_5_line_152 |  | 151 | 153 | 0.050505 | 0.125 | 0.08 | 261 | 0 | 0.364 | 1 | 1 | cs | TRUE
153 | LV_617-1_0_5_line_153 |  | 152 | 154 | 0.0014782 | 0.125 | 0.08 | 261 | 0 | 0.364 | 1 | 1 | cs | TRUE
154 | LV_617-1_0_5_line_154 |  | 153 | 155 | 0.009903 | 0.125 | 0.08 | 261 | 0 | 0.364 | 1 | 1 | cs | TRUE
155 | LV_617-1_0_5_line_155 |  | 153 | 156 | 0.014496 | 0.125 | 0.08 | 261 | 0 | 0.364 | 1 | 1 | cs | TRUE
156 | LV_617-1_0_5_line_156 |  | 154 | 157 | 0.016051 | 0.125 | 0.08 | 261 | 0 | 0.364 | 1 | 1 | cs | TRUE
157 | LV_617-1_0_5_line_157 |  | 155 | 158 | 0.041441 | 0.125 | 0.08 | 261 | 0 | 0.364 | 1 | 1 | cs | TRUE
158 | LV_617-1_0_5_line_158 |  | 156 | 159 | 0.0041266 | 0.125 | 0.08 | 261 | 0 | 0.364 | 1 | 1 | cs | TRUE
159 | LV_617-1_0_5_line_159 |  | 157 | 162 | 0.046052 | 0.125 | 0.08 | 261 | 0 | 0.364 | 1 | 1 | cs | TRUE
160 | LV_617-1_0_5_line_160 |  | 158 | 160 | 0.017915 | 0.125 | 0.08 | 261 | 0 | 0.364 | 1 | 1 | cs | TRUE
161 | LV_617-1_0_5_line_161 |  | 159 | 161 | 0.019929 | 0.125 | 0.08 | 261 | 0 | 0.364 | 1 | 1 | cs | TRUE
162 | LV_617-1_0_5_line_162 |  | 160 | 164 | 0.020868 | 0.125 | 0.08 | 261 | 0 | 0.364 | 1 | 1 | cs | TRUE
163 | LV_617-1_0_5_line_163 |  | 162 | 163 | 0.017532 | 0.125 | 0.08 | 261 | 0 | 0.364 | 1 | 1 | cs | TRUE
164 | LV_617-1_0_5_line_164 |  | 163 | 165 | 0.018885 | 0.125 | 0.08 | 261 | 0 | 0.364 | 1 | 1 | cs | TRUE
165 | LV_617-1_0_5_line_165 |  | 164 | 168 | 0.016054 | 0.125 | 0.08 | 261 | 0 | 0.364 | 1 | 1 | cs | TRUE
166 | LV_617-1_0_5_line_166 |  | 166 | 167 | 0.037422 | 0.125 | 0.08 | 261 | 0 | 0.364 | 1 | 1 | cs | TRUE
167 | LV_617-1_0_5_line_167 |  | 167 | 168 | 0.012544 | 0.125 | 0.08 | 261 | 0 | 0.364 | 1 | 1 | cs | TRUE
168 | LV_617-1_0_5_line_168 |  | 168 | 169 | 0.05325 | 0.125 | 0.08 | 261 | 0 | 0.364 | 1 | 1 | cs | TRUE
169 | LV_617-1_0_5_line_169 |  | 169 | 170 | 0.0056807 | 0.125 | 0.08 | 261 | 0 | 0.364 | 1 | 1 | cs | TRUE

## trafo
| name | std_type | hv_bus | lv_bus | sn_mva | vn_hv_kv | vn_lv_kv | vk_percent | vkr_percent | pfe_kw | i0_percent | shift_degree | tap_side | tap_neutral | tap_min | tap_max | tap_step_percent | tap_step_degree | tap_pos | tap_phase_shifter | parallel | df | in_service
0 | LV_617-1_0_5_trafo_88 | 0.63 MVA 20/0.4 kV | 171 | 71 | 0.63 | 20 | 0.4 | 6 | 1.206 | 1.65 | 0.2619 | 150 | hv | 0 | -2 | 2 | 2.5 | 0 | 0 | FALSE | 1 | 1 | TRUE

## line_geodata
| x0 | y0 | x1 | y1 | x2 | y2 | x3 | y3 | x4 | y4 | x5 | y5 | x6 | y6 | x7 | y7 | x8 | y8 | x9 | y9 | x10 | y10 | x11 | y11 | x12 | y12
0 | 2615695.0222 | 1190948.6697 | 2615699.0399 | 1190951.704 | 2615701.5494 | 1190954.1674 | 2615707.0256 | 1190960.574
1 | 2615707.0256 | 1190960.574 | 2615951.7508 | 1190805.5038
2 | 2615454.0441 | 1191100.3471 | 2615695.0222 | 1190948.6697
3 | 2615951.7508 | 1190805.5038 | 2615956.7434 | 1190806.0395 | 2615961.1784 | 1190806.9296 | 2615982.5965 | 1190814.3617
4 | 2615454.0441 | 1191100.3471 | 2615450.2379 | 1191114.3223
5 | 2615419.0712 | 1191088.6289 | 2615423.9703 | 1191095.7564 | 2615428.4072 | 1191107.763 | 2615431.7757 | 1191114.2083 | 2615435.0045 | 1191118.6412 | 2615437.041 | 1191121.2589 | 2615439.0036 | 1191122.9426 | 2615441.1579 | 1191124.2377 | 2615443.4818 | 1191124.7551 | 2615445.6109 | 1191123.9824 | 2615446.8798 | 1191122.685 | 2615449.548 | 1191116.8554 | 2615450.2379 | 1191114.3223
6 | 2615990.6155 | 1190817.1443 | 2615982.5965 | 1190814.3617
7 | 2615682.5646 | 1192315.5687 | 2615676.3006 | 1192313.9299 | 2615663.0981 | 1192311.1718 | 2615651.1695 | 1192310.5925
8 | 2615644.4711 | 1192310.2672 | 2615651.1695 | 1192310.5925
9 | 2615644.4711 | 1192310.2672 | 2615635.5791 | 1192294.3468 | 2615626.0114 | 1192280.2589 | 2615615.1946 | 1192265.7898 | 2615606.4349 | 1192251.704 | 2615599.9479 | 1192240.0366 | 2615598.5599 | 1192231.5062 | 2615585.9752 | 1192225.5593 | 2615571.1565 | 1192216.9163
10 | 2615409.3343 | 1191929.7808 | 2615415.3967 | 1191923.0039 | 2615415.7687 | 1191917.6576 | 2615414.4201 | 1191908.985
11 | 2615409.3343 | 1191929.7808 | 2615571.1565 | 1192216.9163
12 | 2615409.3343 | 1191929.7808 | 2615406.7765 | 1191922.5037 | 2615402.347 | 1191913.7766 | 2615397.491 | 1191907.8944 | 2615392.3552 | 1191904.1237 | 2615385.1372 | 1191900.759 | 2615369.9312 | 1191894.311
13 | 2615414.4201 | 1191908.985 | 2615412.2216 | 1191894.8475 | 2615412.0498 | 1191892.9738
14 | 2615571.1565 | 1192216.9163 | 2615568.9215 | 1192220.4902 | 2615566.3587 | 1192224.0521 | 2615564.5206 | 1192227.3824 | 2615564.5206 | 1192227.3824
15 | 2615571.1565 | 1192216.9163 | 2615789.5461 | 1191946.2879
16 | 2615358.5238 | 1191889.4738 | 2615369.9312 | 1191894.311
17 | 2615197.7823 | 1192161.7977 | 2615204.5181 | 1192153.7772 | 2615211.9548 | 1192151.9729 | 2615216.3619 | 1192154.5076 | 2615221.1994 | 1192158.6442 | 2615227.4564 | 1192162.2401
18 | 2615197.7823 | 1192161.7977 | 2615205.9903 | 1192177.4379
19 | 2615138.2621 | 1192117.4574 | 2615147.3524 | 1192130.9541 | 2615157.6029 | 1192140.7963 | 2615176.4513 | 1192150.8269 | 2615188.4038 | 1192156.7825 | 2615197.7823 | 1192161.7977
20 | 2615564.4716 | 1192231.6068 | 2615564.4716 | 1192231.6068 | 2615564.5206 | 1192227.3824
21 | 2615577.2193 | 1192259.3205 | 2615576.9491 | 1192258.2643 | 2615575.4813 | 1192254.0471 | 2615571.1977 | 1192248.0662 | 2615568.5493 | 1192243.4791 | 2615565.8962 | 1192237.7693 | 2615564.4716 | 1192231.6068
22 | 2615990.6155 | 1190817.1443 | 2616003.4394 | 1190821.5942 | 2616008.9588 | 1190821.8201 | 2616012.6549 | 1190816.7273 | 2616017.8131 | 1190803.7675 | 2616017.6861 | 1190797.0748 | 2616003.3237 | 1190787.7538 | 2615994.7593 | 1190779.9936 | 2615992.7366 | 1190772.2397 | 2615993.501 | 1190769.655
23 | 2616022.1843 | 1190720.0017 | 2616017.0008 | 1190725.2796 | 2616005.922 | 1190739.7243 | 2615996.6527 | 1190758.9987 | 2615993.501 | 1190769.655
24 | 2616217.4585 | 1190629.5789 | 2616022.1843 | 1190720.0017
25 | 2616217.4585 | 1190629.5789 | 2616217.5084 | 1190629.6783 | 2616221.8903 | 1190636.1491 | 2616225.3105 | 1190640.1715 | 2616231.8376 | 1190645.6365 | 2616241.5334 | 1190653.1427
26 | 2616243.1112 | 1190654.3642 | 2616241.5334 | 1190653.1427
27 | 2615108.2771 | 1191316.4039 | 2615102.4038 | 1191311.5643 | 2615108.2797 | 1191308.0375
28 | 2615291.2541 | 1191274.4557 | 2615108.2797 | 1191308.0375
29 | 2615108.2771 | 1191316.4039 | 2615091.1499 | 1191318.1284 | 2615082.3509 | 1191315.5939 | 2615075.4219 | 1191309.8156
30 | 2615291.2541 | 1191274.4557 | 2615296.3975 | 1191254.5695 | 2615302.996 | 1191229.3509
31 | 2615291.2541 | 1191274.4557 | 2615364.186 | 1191303.1347 | 2615396.3068 | 1191317.2354 | 2615406.5072 | 1191320.2632
32 | 2615322.8291 | 1191188.4829 | 2615324.5661 | 1191195.3211 | 2615321.6803 | 1191202.8622 | 2615316.3551 | 1191207.3288 | 2615309.1859 | 1191211.3904 | 2615305.7053 | 1191218.9966 | 2615302.996 | 1191229.3509
33 | 2615419.2998 | 1191332.1467 | 2615406.5072 | 1191320.2632
34 | 2615406.5072 | 1191320.2632 | 2615412.7433 | 1191320.3236 | 2615420.5828 | 1191319.3877 | 2615427.1221 | 1191317.1589 | 2615432.9874 | 1191313.1496 | 2615437.0699 | 1191308.7244 | 2615439.44 | 1191303.1053 | 2615440.5138 | 1191297.6497 | 2615440.5678 | 1191291.4465 | 2615440.1081 | 1191286.3982 | 2615438.6726 | 1191281.3475
35 | 2615305.6786 | 1191522.3209 | 2615303.4067 | 1191522.6397 | 2615297.8516 | 1191521.714 | 2615292.1039 | 1191518.5866 | 2615284.1703 | 1191511.6183 | 2615279.9927 | 1191508.6172 | 2615279.9927 | 1191508.6172
36 | 2615277.7727 | 1191524.401 | 2615275.1063 | 1191517.4983 | 2615274.3341 | 1191512.3937 | 2615276.4076 | 1191509.4085 | 2615279.9927 | 1191508.6172
37 | 2615331.5199 | 1191516.6932 | 2615326.4432 | 1191517.2956 | 2615310.644 | 1191521.6243 | 2615305.6786 | 1191522.3209
38 | 2615291.6943 | 1191553.947 | 2615284.5202 | 1191541.8684 | 2615277.7727 | 1191524.401
39 | 2615087.4984 | 1191585.4498 | 2615099.3382 | 1191596.9293 | 2615106.897 | 1191601.3839 | 2615114.0028 | 1191604.0921 | 2615122.4264 | 1191605.9349
40 | 2615122.4264 | 1191605.9349 | 2615139.8622 | 1191609.7491 | 2615150.6467 | 1191612.0191
41 | 2615414.0971 | 1191241.3633 | 2615416.3757 | 1191247.6836 | 2615419.791 | 1191253.6844 | 2615429.5588 | 1191267.8391 | 2615436.2221 | 1191276.7054 | 2615438.6726 | 1191281.3475
42 | 2615414.0971 | 1191241.3633 | 2615412.7138 | 1191233.778
43 | 2615365.098 | 1191179.1161 | 2615374.0732 | 1191187.2989 | 2615380.1944 | 1191196.5528 | 2615383.432 | 1191206.4774 | 2615384.0022 | 1191221.9759 | 2615385.6194 | 1191230.5402 | 2615392.3555 | 1191234.8374 | 2615402.3758 | 1191236.7753 | 2615414.0971 | 1191241.3633
44 | 2615441.4176 | 1191239.6548 | 2615412.7138 | 1191233.778
45 | 2615419.0712 | 1191088.6289 | 2615365.098 | 1191179.1161
46 | 2615425.0621 | 1191439.4625 | 2615419.2998 | 1191332.1467
47 | 2615425.0621 | 1191439.4625 | 2615524.7544 | 1191459.3566
48 | 2615425.0621 | 1191439.4625 | 2615424.4462 | 1191447.7653 | 2615423.3134 | 1191455.4553 | 2615420.2764 | 1191471.3782 | 2615417.3338 | 1191492.126 | 2615415.4288 | 1191502.638
49 | 2615536.6121 | 1191508.9352 | 2615524.7544 | 1191459.3566
50 | 2615415.4288 | 1191502.638 | 2615412.5471 | 1191518.5387 | 2615408.3591 | 1191537.1057
51 | 2615326.9495 | 1191474.2631 | 2615336.5268 | 1191488.3505 | 2615336.8379 | 1191489.1319
52 | 2615340.516 | 1191498.3681 | 2615336.8379 | 1191489.1319
53 | 2616354.5655 | 1190833.4646 | 2616355.0496 | 1190836.4711 | 2616356.8388 | 1190852.4618
54 | 2616354.5655 | 1190833.4646 | 2616352.1705 | 1190818.5872 | 2616351.1818 | 1190815.5582
55 | 2616351.1818 | 1190815.5582 | 2616350.0458 | 1190812.078 | 2616346.8924 | 1190805.3548 | 2616342.2152 | 1190798.2049 | 2616336.3554 | 1190791.3521 | 2616329.6175 | 1190785.0082 | 2616319.8077 | 1190776.9328
56 | 2616319.8077 | 1190776.9328 | 2616319.1573 | 1190776.3974 | 2616315.5218 | 1190773.9865
57 | 2616310.8084 | 1190770.8607 | 2616315.5218 | 1190773.9865
58 | 2616310.8084 | 1190770.8607 | 2616315.6194 | 1190762.436 | 2616319.6033 | 1190752.575 | 2616320.6586 | 1190748.6313
59 | 2616320.6586 | 1190748.6313 | 2616331.0044 | 1190740.4218 | 2616333.3863 | 1190739.2943 | 2616336.078 | 1190739.1905 | 2616340.7247 | 1190740.7595 | 2616346.3049 | 1190743.8652 | 2616350.4276 | 1190747.4783 | 2616352.4856 | 1190750.4744 | 2616356.1963 | 1190756.9768 | 2616358.1372 | 1190763.7857 | 2616360.7997 | 1190774.4097
60 | 2616320.6586 | 1190748.6313 | 2616320.5622 | 1190744.818 | 2616320.0076 | 1190741.259 | 2616318.4162 | 1190737.6973 | 2616314.9148 | 1190732.7296 | 2616283.519 | 1190695.5248 | 2616265.9138 | 1190675.889 | 2616246.5071 | 1190656.9932 | 2616243.1112 | 1190654.3642
61 | 2615150.6467 | 1191612.0191 | 2615150.6495 | 1191612.0197
62 | 2615150.6495 | 1191612.0197 | 2615156.7541 | 1191613.3047 | 2615166.581 | 1191616.1977 | 2615168.8127 | 1191617.2022
63 | 2615168.8127 | 1191617.2022 | 2615176.6399 | 1191620.7255 | 2615185.5455 | 1191626.1619 | 2615198.1907 | 1191635.9546 | 2615210.3572 | 1191648.1029 | 2615220.6332 | 1191660.2353 | 2615230.0022 | 1191672.2654 | 2615240.3957 | 1191686.1102 | 2615242.7299 | 1191690.6154
64 | 2615250.6571 | 1191705.4735 | 2615247.3976 | 1191699.624 | 2615242.7299 | 1191690.6154
65 | 2615250.6571 | 1191705.4735 | 2615254.6432 | 1191712.6272
66 | 2615267.515 | 1191735.7274 | 2615254.6432 | 1191712.6272
67 | 2615267.515 | 1191735.7274 | 2615259.9977 | 1191757.064 | 2615259.4756 | 1191760.5529
68 | 2615267.515 | 1191735.7274 | 2615269.1638 | 1191732.7415
69 | 2615256.2373 | 1191777.4312 | 2615257.6712 | 1191772.6108 | 2615259.4756 | 1191760.5529
70 | 2615292.4061 | 1191693.6135 | 2615287.2663 | 1191699.9588 | 2615269.1638 | 1191732.7415
71 | 2615256.2373 | 1191777.4312 | 2615254.2141 | 1191784.2322
72 | 2615297.376 | 1191687.4779 | 2615292.4061 | 1191693.6135
73 | 2615245.367 | 1191801.9467 | 2615251.8585 | 1191792.1508 | 2615254.2141 | 1191784.2322
74 | 2615297.376 | 1191687.4779 | 2615314.5097 | 1191676.8271 | 2615325.5952 | 1191669.5508
75 | 2615355.7585 | 1191650.2739 | 2615333.8442 | 1191664.1364 | 2615325.5952 | 1191669.5508
76 | 2615355.7585 | 1191650.2739 | 2615355.4195 | 1191639.7342 | 2615355.2108 | 1191631.9295 | 2615353.7454 | 1191626.623
77 | 2615355.7585 | 1191650.2739 | 2615368.4454 | 1191649.5949 | 2615378.5077 | 1191646.7747 | 2615395.396 | 1191639.792 | 2615404.0644 | 1191636.5459
78 | 2615353.7454 | 1191626.623 | 2615363.881 | 1191619.0115 | 2615371.097 | 1191611.3815 | 2615373.7828 | 1191607.0169
79 | 2615353.7454 | 1191626.623 | 2615348.0884 | 1191623.8293 | 2615341.1769 | 1191622.6999 | 2615327.313 | 1191621.5528 | 2615313.6688 | 1191620.951 | 2615309.441 | 1191620.5717
80 | 2615404.0644 | 1191636.5459 | 2615403.1606 | 1191644.1476
81 | 2615404.0644 | 1191636.5459 | 2615413.9342 | 1191626.7282
82 | 2615384.7845 | 1191589.1381 | 2615373.7828 | 1191607.0169
83 | 2615403.1606 | 1191644.1476 | 2615400.9606 | 1191649.1244
84 | 2615416.0254 | 1191624.6481 | 2615413.9342 | 1191626.7282
85 | 2615270.0332 | 1191599.8177 | 2615268.3113 | 1191602.4481 | 2615268.3967 | 1191604.8273 | 2615269.6165 | 1191610.8113 | 2615271.6083 | 1191618.9651 | 2615278.4292 | 1191641.5076
86 | 2615270.0332 | 1191599.8177 | 2615280.6546 | 1191592.8653
87 | 2615384.7845 | 1191589.1381 | 2615376.0005 | 1191583.9463 | 2615364.7166 | 1191581.1556
88 | 2615384.7845 | 1191589.1381 | 2615391.8493 | 1191576.2202
89 | 2615393.6185 | 1191665.7332 | 2615400.9606 | 1191649.1244
90 | 2615416.0254 | 1191624.6481 | 2615425.5415 | 1191604.1767
91 | 2615290.1214 | 1191586.6687 | 2615280.6546 | 1191592.8653
92 | 2615364.7166 | 1191581.1556 | 2615352.1543 | 1191578.0488 | 2615344.5561 | 1191577.1734 | 2615340.8302 | 1191577.2822
93 | 2615408.3591 | 1191537.1057 | 2615405.9309 | 1191547.8706 | 2615397.3764 | 1191566.1138 | 2615391.8493 | 1191576.2202
94 | 2615390.5548 | 1191672.6636 | 2615393.6185 | 1191665.7332
95 | 2615425.5415 | 1191604.1767 | 2615435.665 | 1191582.3984 | 2615442.7051 | 1191569.1095 | 2615445.5159 | 1191564.7982
96 | 2615425.5415 | 1191604.1767 | 2615513.4195 | 1191653.6774
97 | 2615308.0763 | 1191574.9125 | 2615295.3087 | 1191583.2733 | 2615290.1214 | 1191586.6687
98 | 2615235.6048 | 1191816.678 | 2615245.367 | 1191801.9467
99 | 2615235.6048 | 1191816.678 | 2615225.2331 | 1191821.4552
100 | 2615235.6048 | 1191816.678 | 2615251.772 | 1191835.7607
101 | 2615205.9612 | 1191830.7103 | 2615212.1288 | 1191827.4909 | 2615225.2331 | 1191821.4552
102 | 2615390.5548 | 1191672.6636 | 2615372.44 | 1191676.3859 | 2615362.221 | 1191674.9257
103 | 2615390.5548 | 1191672.6636 | 2615386.4217 | 1191681.9018
104 | 2615386.4217 | 1191681.9018 | 2615383.0333 | 1191689.4755 | 2615381.6363 | 1191696.1754 | 2615380.9985 | 1191705.664
105 | 2615380.9985 | 1191705.664 | 2615380.1599 | 1191718.1374
106 | 2615380.1599 | 1191718.1374 | 2615379.1003 | 1191733.8999 | 2615375.8256 | 1191751.8278
107 | 2615375.8256 | 1191751.8278 | 2615374.9788 | 1191756.4637
108 | 2615340.8302 | 1191577.2822 | 2615337.9648 | 1191577.3659
109 | 2615308.0763 | 1191574.9125 | 2615312.7224 | 1191576.5474 | 2615320.4034 | 1191577.8788 | 2615337.9648 | 1191577.3659
110 | 2615308.0763 | 1191574.9125 | 2615301.0987 | 1191569.7809 | 2615291.6943 | 1191553.947
111 | 2615344.2342 | 1191515.1843 | 2615331.5199 | 1191516.6932
112 | 2615344.2342 | 1191515.1843 | 2615354.244 | 1191514.6544
113 | 2615344.2342 | 1191515.1843 | 2615342.6246 | 1191503.6631 | 2615340.516 | 1191498.3681
114 | 2615354.244 | 1191514.6544 | 2615376.5983 | 1191513.4709
115 | 2615376.5983 | 1191513.4709 | 2615385.2333 | 1191513.0137
116 | 2615394.7084 | 1191512.5121 | 2615385.2333 | 1191513.0137
117 | 2615411.1686 | 1191883.361 | 2615412.0498 | 1191892.9738
118 | 2615374.9788 | 1191756.4637 | 2615373.9124 | 1191762.3017 | 2615370.2729 | 1191778.4564 | 2615370.1808 | 1191781.7866
119 | 2615370.1808 | 1191781.7866 | 2615370.0144 | 1191787.802
120 | 2615369.4329 | 1191808.8147 | 2615370.0144 | 1191787.802
121 | 2615369.4329 | 1191808.8147 | 2615369.7571 | 1191815.7258
122 | 2615369.4329 | 1191808.8147 | 2615375.0656 | 1191817.5193
123 | 2615366.4321 | 1191847.8555 | 2615370.3076 | 1191827.4601 | 2615369.7571 | 1191815.7258
124 | 2615375.0656 | 1191817.5193 | 2615378.332 | 1191822.567 | 2615381.0755 | 1191834.7805 | 2615381.1978 | 1191835.3363
125 | 2615358.5238 | 1191889.4738 | 2615366.4321 | 1191847.8555
126 | 2615400.503 | 1191845.1357 | 2615392.4446 | 1191848.439 | 2615383.5772 | 1191846.1484 | 2615381.1978 | 1191835.3363
127 | 2615358.5238 | 1191889.4738 | 2615343.9887 | 1191888.1067
128 | 2615400.503 | 1191845.1357 | 2615400.503 | 1191845.1357 | 2615400.5166 | 1191836.6797
129 | 2615341.8792 | 1191887.9083 | 2615341.8792 | 1191887.9083 | 2615343.9887 | 1191888.1067
130 | 2615205.9612 | 1191830.7103 | 2615195.8311 | 1191836.3432 | 2615167.9803 | 1191852.9594 | 2615159.2377 | 1191858.5848 | 2615158.0066 | 1191859.4358
131 | 2615205.9612 | 1191830.7103 | 2615209.8096 | 1191843.26 | 2615212.2052 | 1191856.78
132 | 2615158.0066 | 1191859.4358 | 2615152.5747 | 1191863.1909
133 | 2615212.2052 | 1191856.78 | 2615212.2296 | 1191856.9178 | 2615212.4055 | 1191868.7356 | 2615212.3344 | 1191869.124
134 | 2615577.2193 | 1192259.3205 | 2615511.0406 | 1192369.0634
135 | 2615210.2437 | 1191889.3977 | 2615209.499 | 1191884.6255 | 2615212.3344 | 1191869.124
136 | 2615210.2437 | 1191889.3977 | 2615210.7158 | 1191892.4232
137 | 2615214.0505 | 1191903.2496 | 2615211.3143 | 1191896.2585 | 2615210.7158 | 1191892.4232
138 | 2615140.6356 | 1191871.4446 | 2615152.5747 | 1191863.1909
139 | 2615140.6356 | 1191871.4446 | 2615133.9712 | 1191875.1965 | 2615119.6223 | 1191879.1736
140 | 2615140.6356 | 1191871.4446 | 2615137.157 | 1191857.3085
141 | 2615087.7089 | 1191877.5258 | 2615102.0724 | 1191879.8743 | 2615119.6223 | 1191879.1736
142 | 2615134.8542 | 1191836.3894 | 2615133.8142 | 1191843.7239 | 2615137.157 | 1191857.3085
143 | 2615074.9138 | 1191982.8435 | 2615138.2621 | 1192117.4574
144 | 2615074.9138 | 1191982.8435 | 2615073.1732 | 1191979.6383
145 | 2615064.8536 | 1191963.2582 | 2615069.434 | 1191972.7524 | 2615073.1732 | 1191979.6383
146 | 2615498.8957 | 1192361.1501 | 2615511.0406 | 1192369.0634
147 | 2615501.0781 | 1192369.0933 | 2615498.8957 | 1192361.1501
148 | 2615087.7089 | 1191877.5258 | 2615078.8432 | 1191895.8355 | 2615077.2443 | 1191899.002
149 | 2615087.7089 | 1191877.5258 | 2615079.4119 | 1191873.7956
150 | 2615077.2443 | 1191899.002 | 2615074.3526 | 1191904.7293
151 | 2615079.4119 | 1191873.7956 | 2615077.4143 | 1191872.8975 | 2615069.1343 | 1191867.3627 | 2615066.3335 | 1191864.2839
152 | 2615063.4984 | 1191953.4496 | 2615063.2135 | 1191945.4558 | 2615064.9492 | 1191931.2193 | 2615066.2359 | 1191925.7752 | 2615073.2429 | 1191906.9273 | 2615074.3526 | 1191904.7293
153 | 2615065.3388 | 1191863.1905 | 2615066.3335 | 1191864.2839
154 | 2615064.8536 | 1191963.2582 | 2615063.4984 | 1191953.4496
155 | 2615063.4984 | 1191953.4496 | 2615077.9936 | 1191953.3188
156 | 2615054.6911 | 1191851.1803 | 2615060.7416 | 1191858.1368 | 2615065.3388 | 1191863.1905
157 | 2615064.8536 | 1191963.2582 | 2615052.9511 | 1191967.5306 | 2615040.0526 | 1191970.8 | 2615026.2702 | 1191970.8878 | 2615024.573 | 1191970.7195
158 | 2615082.12 | 1191953.2816 | 2615077.9936 | 1191953.3188
159 | 2615054.6911 | 1191851.1803 | 2615046.1095 | 1191841.3135 | 2615035.9422 | 1191828.3924 | 2615025.5483 | 1191817.6496 | 2615024.3244 | 1191816.6416
160 | 2615006.7925 | 1191968.5665 | 2615015.1131 | 1191969.7815 | 2615024.573 | 1191970.7195
161 | 2615102.0483 | 1191953.1017 | 2615082.12 | 1191953.2816
162 | 2614986.6952 | 1191963.2106 | 2614996.7571 | 1191966.7452 | 2615002.8752 | 1191967.9945 | 2615006.7925 | 1191968.5665
163 | 2615024.3244 | 1191816.6416 | 2615014.0535 | 1191808.1825 | 2615010.6268 | 1191805.7095
164 | 2614995.025 | 1191795.0953 | 2615000.2501 | 1191798.2206 | 2615010.6268 | 1191805.7095
165 | 2614972.0381 | 1191956.7894 | 2614975.6991 | 1191959.0108 | 2614984.5179 | 1191962.4457 | 2614986.6952 | 1191963.2106
166 | 2614984.4122 | 1191908.4703 | 2614981.6925 | 1191924.6743 | 2614975.6494 | 1191944.7765
167 | 2614972.0381 | 1191956.7894 | 2614975.6494 | 1191944.7765
168 | 2614972.0381 | 1191956.7894 | 2614968.9772 | 1191955.3811 | 2614956.2327 | 1191951.903 | 2614937.5574 | 1191948.4881 | 2614919.8933 | 1191947.6194
169 | 2614919.8933 | 1191947.6194 | 2614918.2738 | 1191947.5397 | 2614914.2308 | 1191947.9029

## bus_geodata
| x | y | coords
0 | 2615707.0256 | 1190960.574
1 | 2615695.0222 | 1190948.6697
2 | 2615951.7508 | 1190805.5038
3 | 2615454.0441 | 1191100.3471
4 | 2615450.2379 | 1191114.3223
5 | 2615982.5965 | 1190814.3617
6 | 2615682.5646 | 1192315.5687
7 | 2615651.1695 | 1192310.5925
8 | 2615644.4711 | 1192310.2672
9 | 2615409.3343 | 1191929.7808
10 | 2615414.4201 | 1191908.985
11 | 2615571.1565 | 1192216.9163
12 | 2615369.9312 | 1191894.311
13 | 2615227.4564 | 1192162.2401
14 | 2615197.7823 | 1192161.7977
15 | 2615564.5206 | 1192227.3824
16 | 2615789.5461 | 1191946.2879
17 | 2615564.4716 | 1192231.6068
18 | 2615990.6155 | 1190817.1443
19 | 2615993.501 | 1190769.655
20 | 2616022.1843 | 1190720.0017
21 | 2616217.4585 | 1190629.5789
22 | 2616241.5334 | 1190653.1427
23 | 2615108.2797 | 1191308.0375
24 | 2615108.2771 | 1191316.4039
25 | 2615291.2541 | 1191274.4557
26 | 2615075.4219 | 1191309.8156
27 | 2615302.996 | 1191229.3509
28 | 2615406.5072 | 1191320.2632
29 | 2615279.9927 | 1191508.6172
30 | 2615305.6786 | 1191522.3209
31 | 2615277.7727 | 1191524.401
32 | 2615087.4984 | 1191585.4498
33 | 2615122.4264 | 1191605.9349
34 | 2615438.6726 | 1191281.3475
35 | 2615414.0971 | 1191241.3633
36 | 2615412.7138 | 1191233.778
37 | 2615365.098 | 1191179.1161
38 | 2615419.2998 | 1191332.1467
39 | 2615425.0621 | 1191439.4625
40 | 2615524.7544 | 1191459.3566
41 | 2615415.4288 | 1191502.638
42 | 2615441.4176 | 1191239.6548
43 | 2615419.0712 | 1191088.6289
44 | 2615322.8291 | 1191188.4829
45 | 2615326.9495 | 1191474.2631
46 | 2615336.8379 | 1191489.1319
47 | 2616356.8388 | 1190852.4618
48 | 2616354.5655 | 1190833.4646
49 | 2616351.1818 | 1190815.5582
50 | 2616319.8077 | 1190776.9328
51 | 2616315.5218 | 1190773.9865
52 | 2616310.8084 | 1190770.8607
53 | 2616320.6586 | 1190748.6313
54 | 2616360.7997 | 1190774.4097
55 | 2616243.1112 | 1190654.3642
56 | 2615150.6467 | 1191612.0191
57 | 2615150.6495 | 1191612.0197
58 | 2615168.8127 | 1191617.2022
59 | 2615242.7299 | 1191690.6154
60 | 2615250.6571 | 1191705.4735
61 | 2615254.6432 | 1191712.6272
62 | 2615267.515 | 1191735.7274
63 | 2615259.4756 | 1191760.5529
64 | 2615269.1638 | 1191732.7415
65 | 2615256.2373 | 1191777.4312
66 | 2615292.4061 | 1191693.6135
67 | 2615254.2141 | 1191784.2322
68 | 2615297.376 | 1191687.4779
69 | 2615325.5952 | 1191669.5508
70 | 2615355.7585 | 1191650.2739
71 | 2615353.7454 | 1191626.623
72 | 2615404.0644 | 1191636.5459
73 | 2615373.7828 | 1191607.0169
74 | 2615309.441 | 1191620.5717
75 | 2615403.1606 | 1191644.1476
76 | 2615413.9342 | 1191626.7282
77 | 2615278.4292 | 1191641.5076
78 | 2615270.0332 | 1191599.8177
79 | 2615384.7845 | 1191589.1381
80 | 2615400.9606 | 1191649.1244
81 | 2615416.0254 | 1191624.6481
82 | 2615280.6546 | 1191592.8653
83 | 2615364.7166 | 1191581.1556
84 | 2615391.8493 | 1191576.2202
85 | 2615393.6185 | 1191665.7332
86 | 2615425.5415 | 1191604.1767
87 | 2615290.1214 | 1191586.6687
88 | 2615245.367 | 1191801.9467
89 | 2615235.6048 | 1191816.678
90 | 2615225.2331 | 1191821.4552
91 | 2615251.772 | 1191835.7607
92 | 2615390.5548 | 1191672.6636
93 | 2615362.221 | 1191674.9257
94 | 2615386.4217 | 1191681.9018
95 | 2615380.9985 | 1191705.664
96 | 2615380.1599 | 1191718.1374
97 | 2615375.8256 | 1191751.8278
98 | 2615445.5159 | 1191564.7982
99 | 2615513.4195 | 1191653.6774
100 | 2615536.6121 | 1191508.9352
101 | 2615408.3591 | 1191537.1057
102 | 2615340.8302 | 1191577.2822
103 | 2615337.9648 | 1191577.3659
104 | 2615308.0763 | 1191574.9125
105 | 2615291.6943 | 1191553.947
106 | 2615331.5199 | 1191516.6932
107 | 2615344.2342 | 1191515.1843
108 | 2615354.244 | 1191514.6544
109 | 2615340.516 | 1191498.3681
110 | 2615376.5983 | 1191513.4709
111 | 2615385.2333 | 1191513.0137
112 | 2615394.7084 | 1191512.512
113 | 2615412.0498 | 1191892.9738
114 | 2615374.9788 | 1191756.4637
115 | 2615370.1808 | 1191781.7866
116 | 2615370.0144 | 1191787.802
117 | 2615369.4329 | 1191808.8147
118 | 2615369.7571 | 1191815.7258
119 | 2615375.0656 | 1191817.5193
120 | 2615366.4321 | 1191847.8555
121 | 2615381.1978 | 1191835.3363
122 | 2615358.5238 | 1191889.4738
123 | 2615400.503 | 1191845.1357
124 | 2615343.9887 | 1191888.1067
125 | 2615400.5166 | 1191836.6797
126 | 2615341.8792 | 1191887.9083
127 | 2615205.9612 | 1191830.7103
128 | 2615158.0066 | 1191859.4358
129 | 2615212.2052 | 1191856.78
130 | 2615577.2193 | 1192259.3205
131 | 2615411.1686 | 1191883.361
132 | 2615212.3344 | 1191869.124
133 | 2615210.2437 | 1191889.3977
134 | 2615210.7158 | 1191892.4232
135 | 2615152.5747 | 1191863.1909
136 | 2615214.0505 | 1191903.2496
137 | 2615140.6356 | 1191871.4446
138 | 2615119.6223 | 1191879.1736
139 | 2615137.157 | 1191857.3085
140 | 2615205.9903 | 1192177.4379
141 | 2615138.2621 | 1192117.4574
142 | 2615074.9138 | 1191982.8435
143 | 2615073.1732 | 1191979.6383
144 | 2615511.0406 | 1192369.0634
145 | 2615498.8957 | 1192361.1501
146 | 2615501.0781 | 1192369.0933
147 | 2615087.7089 | 1191877.5258
148 | 2615134.8542 | 1191836.3894
149 | 2615077.2443 | 1191899.002
150 | 2615079.4119 | 1191873.7956
151 | 2615074.3526 | 1191904.7293
152 | 2615066.3335 | 1191864.2839
153 | 2615063.4984 | 1191953.4496
154 | 2615065.3388 | 1191863.1905
155 | 2615064.8536 | 1191963.2582
156 | 2615077.9936 | 1191953.3188
157 | 2615054.6911 | 1191851.1803
158 | 2615024.573 | 1191970.7195
159 | 2615082.12 | 1191953.2816
160 | 2615006.7925 | 1191968.5665
161 | 2615102.0483 | 1191953.1017
162 | 2615024.3244 | 1191816.6416
163 | 2615010.6268 | 1191805.7095
164 | 2614986.6952 | 1191963.2106
165 | 2614995.025 | 1191795.0953
166 | 2614984.4122 | 1191908.4703
167 | 2614975.6494 | 1191944.7765
168 | 2614972.0381 | 1191956.7894
169 | 2614919.8933 | 1191947.6194
170 | 2614914.2308 | 1191947.9029
171 | 2615355.7585 | 1191650.2739

## line_std_types
| c_nf_per_km | r_ohm_per_km | x_ohm_per_km | max_i_ka | type | q_mm2 | alpha | voltage_rating
NAYY 4x50 SE | 210 | 0.642 | 0.083 | 0.142 | cs | 50 | 0.00403 | LV
NAYY 4x120 SE | 264 | 0.225 | 0.08 | 0.242 | cs | 120 | 0.00403 | LV
NAYY 4x150 SE | 261 | 0.208 | 0.08 | 0.27 | cs | 150 | 0.00403 | LV
NA2XS2Y 1x95 RM/25 12/20 kV | 216 | 0.313 | 0.132 | 0.252 | cs | 95 | 0.00403 | MV
NA2XS2Y 1x185 RM/25 12/20 kV | 273 | 0.161 | 0.117 | 0.362 | cs | 185 | 0.00403 | MV
NA2XS2Y 1x240 RM/25 12/20 kV | 304 | 0.122 | 0.112 | 0.421 | cs | 240 | 0.00403 | MV
NA2XS2Y 1x95 RM/25 6/10 kV | 315 | 0.313 | 0.123 | 0.249 | cs | 95 | 0.00403 | MV
NA2XS2Y 1x185 RM/25 6/10 kV | 406 | 0.161 | 0.11 | 0.358 | cs | 185 | 0.00403 | MV
NA2XS2Y 1x240 RM/25 6/10 kV | 456 | 0.122 | 0.105 | 0.416 | cs | 240 | 0.00403 | MV
NA2XS2Y 1x150 RM/25 12/20 kV | 250 | 0.206 | 0.116 | 0.319 | cs | 150 | 0.00403 | MV
NA2XS2Y 1x120 RM/25 12/20 kV | 230 | 0.253 | 0.119 | 0.283 | cs | 120 | 0.00403 | MV
NA2XS2Y 1x70 RM/25 12/20 kV | 190 | 0.443 | 0.132 | 0.22 | cs | 70 | 0.00403 | MV
NA2XS2Y 1x150 RM/25 6/10 kV | 360 | 0.206 | 0.11 | 0.315 | cs | 150 | 0.00403 | MV
NA2XS2Y 1x120 RM/25 6/10 kV | 340 | 0.253 | 0.113 | 0.28 | cs | 120 | 0.00403 | MV
NA2XS2Y 1x70 RM/25 6/10 kV | 280 | 0.443 | 0.123 | 0.217 | cs | 70 | 0.00403 | MV
N2XS(FL)2Y 1x120 RM/35 64/110 kV | 112 | 0.153 | 0.166 | 0.366 | cs | 120 | 0.00393 | HV
N2XS(FL)2Y 1x185 RM/35 64/110 kV | 125 | 0.099 | 0.156 | 0.457 | cs | 185 | 0.00393 | HV
N2XS(FL)2Y 1x240 RM/35 64/110 kV | 135 | 0.075 | 0.149 | 0.526 | cs | 240 | 0.00393 | HV
N2XS(FL)2Y 1x300 RM/35 64/110 kV | 144 | 0.06 | 0.144 | 0.588 | cs | 300 | 0.00393 | HV
15-AL1/3-ST1A 0.4 | 11 | 1.8769 | 0.35 | 0.105 | ol | 16 | 0.00403 | LV
24-AL1/4-ST1A 0.4 | 11.25 | 1.2012 | 0.335 | 0.14 | ol | 24 | 0.00403 | LV
48-AL1/8-ST1A 0.4 | 12.2 | 0.5939 | 0.3 | 0.21 | ol | 48 | 0.00403 | LV
94-AL1/15-ST1A 0.4 | 13.2 | 0.306 | 0.29 | 0.35 | ol | 94 | 0.00403 | LV
34-AL1/6-ST1A 10.0 | 9.7 | 0.8342 | 0.36 | 0.17 | ol | 34 | 0.00403 | MV
48-AL1/8-ST1A 10.0 | 10.1 | 0.5939 | 0.35 | 0.21 | ol | 48 | 0.00403 | MV
70-AL1/11-ST1A 10.0 | 10.4 | 0.4132 | 0.339 | 0.29 | ol | 70 | 0.00403 | MV
94-AL1/15-ST1A 10.0 | 10.75 | 0.306 | 0.33 | 0.35 | ol | 94 | 0.00403 | MV
122-AL1/20-ST1A 10.0 | 11.1 | 0.2376 | 0.323 | 0.41 | ol | 122 | 0.00403 | MV
149-AL1/24-ST1A 10.0 | 11.25 | 0.194 | 0.315 | 0.47 | ol | 149 | 0.00403 | MV
34-AL1/6-ST1A 20.0 | 9.15 | 0.8342 | 0.382 | 0.17 | ol | 34 | 0.00403 | MV
48-AL1/8-ST1A 20.0 | 9.5 | 0.5939 | 0.372 | 0.21 | ol | 48 | 0.00403 | MV
70-AL1/11-ST1A 20.0 | 9.7 | 0.4132 | 0.36 | 0.29 | ol | 70 | 0.00403 | MV
94-AL1/15-ST1A 20.0 | 10 | 0.306 | 0.35 | 0.35 | ol | 94 | 0.00403 | MV
122-AL1/20-ST1A 20.0 | 10.3 | 0.2376 | 0.344 | 0.41 | ol | 122 | 0.00403 | MV
149-AL1/24-ST1A 20.0 | 10.5 | 0.194 | 0.337 | 0.47 | ol | 149 | 0.00403 | MV
184-AL1/30-ST1A 20.0 | 10.75 | 0.1571 | 0.33 | 0.535 | ol | 184 | 0.00403 | MV
243-AL1/39-ST1A 20.0 | 11 | 0.1188 | 0.32 | 0.645 | ol | 243 | 0.00403 | MV
48-AL1/8-ST1A 110.0 | 8 | 0.5939 | 0.46 | 0.21 | ol | 48 | 0.00403 | HV
70-AL1/11-ST1A 110.0 | 8.4 | 0.4132 | 0.45 | 0.29 | ol | 70 | 0.00403 | HV
94-AL1/15-ST1A 110.0 | 8.65 | 0.306 | 0.44 | 0.35 | ol | 94 | 0.00403 | HV
122-AL1/20-ST1A 110.0 | 8.5 | 0.2376 | 0.43 | 0.41 | ol | 122 | 0.00403 | HV
149-AL1/24-ST1A 110.0 | 8.75 | 0.194 | 0.41 | 0.47 | ol | 149 | 0.00403 | HV
184-AL1/30-ST1A 110.0 | 8.8 | 0.1571 | 0.4 | 0.535 | ol | 184 | 0.00403 | HV
243-AL1/39-ST1A 110.0 | 9 | 0.1188 | 0.39 | 0.645 | ol | 243 | 0.00403 | HV
305-AL1/39-ST1A 110.0 | 9.2 | 0.0949 | 0.38 | 0.74 | ol | 305 | 0.00403 | HV
490-AL1/64-ST1A 110.0 | 9.75 | 0.059 | 0.37 | 0.96 | ol | 490 | 0.00403 | HV
679-AL1/86-ST1A 110.0 | 9.95 | 0.042 | 0.36 | 1.15 | ol | 679 | 0.00403 | HV
490-AL1/64-ST1A 220.0 | 10 | 0.059 | 0.285 | 0.96 | ol | 490 | 0.00403 | HV
679-AL1/86-ST1A 220.0 | 11.7 | 0.042 | 0.275 | 1.15 | ol | 679 | 0.00403 | HV
490-AL1/64-ST1A 380.0 | 11 | 0.059 | 0.253 | 0.96 | ol | 490 | 0.00403 | HV
679-AL1/86-ST1A 380.0 | 14.6 | 0.042 | 0.25 | 1.15 | ol | 679 | 0.00403 | HV

## trafo_std_types
| i0_percent | pfe_kw | vkr_percent | sn_mva | vn_lv_kv | vn_hv_kv | vk_percent | shift_degree | vector_group | tap_side | tap_neutral | tap_min | tap_max | tap_step_degree | tap_step_percent | tap_phase_shifter
160 MVA 380/110 kV | 0.06 | 60 | 0.25 | 160 | 110 | 380 | 12.2 | 0 | Yy0 | hv | 0 | -9 | 9 | 0 | 1.5 | FALSE
100 MVA 220/110 kV | 0.06 | 55 | 0.26 | 100 | 110 | 220 | 12 | 0 | Yy0 | hv | 0 | -9 | 9 | 0 | 1.5 | FALSE
63 MVA 110/20 kV | 0.04 | 22 | 0.32 | 63 | 20 | 110 | 18 | 150 | YNd5 | hv | 0 | -9 | 9 | 0 | 1.5 | FALSE
40 MVA 110/20 kV | 0.05 | 18 | 0.34 | 40 | 20 | 110 | 16.2 | 150 | YNd5 | hv | 0 | -9 | 9 | 0 | 1.5 | FALSE
25 MVA 110/20 kV | 0.07 | 14 | 0.41 | 25 | 20 | 110 | 12 | 150 | YNd5 | hv | 0 | -9 | 9 | 0 | 1.5 | FALSE
63 MVA 110/10 kV | 0.04 | 22 | 0.32 | 63 | 10 | 110 | 18 | 150 | YNd5 | hv | 0 | -9 | 9 | 0 | 1.5 | FALSE
40 MVA 110/10 kV | 0.05 | 18 | 0.34 | 40 | 10 | 110 | 16.2 | 150 | YNd5 | hv | 0 | -9 | 9 | 0 | 1.5 | FALSE
25 MVA 110/10 kV | 0.07 | 14 | 0.41 | 25 | 10 | 110 | 12 | 150 | YNd5 | hv | 0 | -9 | 9 | 0 | 1.5 | FALSE
0.25 MVA 20/0.4 kV | 0.32 | 0.8 | 1.44 | 0.25 | 0.4 | 20 | 6 | 150 | Yzn5 | hv | 0 | -2 | 2 | 0 | 2.5 | FALSE
0.4 MVA 20/0.4 kV | 0.3375 | 1.35 | 1.425 | 0.4 | 0.4 | 20 | 6 | 150 | Dyn5 | hv | 0 | -2 | 2 | 0 | 2.5 | FALSE
0.63 MVA 20/0.4 kV | 0.2619 | 1.65 | 1.206 | 0.63 | 0.4 | 20 | 6 | 150 | Dyn5 | hv | 0 | -2 | 2 | 0 | 2.5 | FALSE
0.25 MVA 10/0.4 kV | 0.24 | 0.6 | 1.2 | 0.25 | 0.4 | 10 | 4 | 150 | Dyn5 | hv | 0 | -2 | 2 | 0 | 2.5 | FALSE
0.4 MVA 10/0.4 kV | 0.2375 | 0.95 | 1.325 | 0.4 | 0.4 | 10 | 4 | 150 | Dyn5 | hv | 0 | -2 | 2 | 0 | 2.5 | FALSE
0.63 MVA 10/0.4 kV | 0.1873 | 1.18 | 1.0794 | 0.63 | 0.4 | 10 | 4 | 150 | Dyn5 | hv | 0 | -2 | 2 | 0 | 2.5 | FALSE

## trafo3w_std_types
| sn_hv_mva | sn_mv_mva | sn_lv_mva | vn_hv_kv | vn_mv_kv | vn_lv_kv | vk_hv_percent | vk_mv_percent | vk_lv_percent | vkr_hv_percent | vkr_mv_percent | vkr_lv_percent | pfe_kw | i0_percent | shift_mv_degree | shift_lv_degree | vector_group | tap_side | tap_neutral | tap_min | tap_max | tap_step_percent
63/25/38 MVA 110/20/10 kV | 63 | 25 | 38 | 110 | 20 | 10 | 10.4 | 10.4 | 10.4 | 0.28 | 0.32 | 0.35 | 35 | 0.89 | 0 | 0 | YN0yn0yn0 | hv | 0 | -10 | 10 | 1.2
63/25/38 MVA 110/10/10 kV | 63 | 25 | 38 | 110 | 10 | 10 | 10.4 | 10.4 | 10.4 | 0.28 | 0.32 | 0.35 | 35 | 0.89 | 0 | 0 | YN0yn0yn0 | hv | 0 | -10 | 10 | 1.2

## fuse_std_types
| fuse_type | i_rated_a | t_avg | t_min | t_total | x_avg | x_min | x_total
HV 100A | HV 100A | 100 | 0 | [10.0, 3.64, 0.854, 0.281, 0.1, 0.0531, 0.022, 0.01] | [10.0, 4.267, 1.21, 0.403, 0.1, 0.058, 0.022, 0.01] | 0 | [300.0, 350.0, 450.0, 550.0, 700.0, 850.0, 1200.0, 1752.0] | [600.0, 700.0, 900.0, 1150.0, 1665.0, 2000.0, 3000.0, 4313.0]
HV 10A | HV 10A | 10 | 0 | [10.0, 1675.0, 0.344, 0.156, 0.1, 0.0417, 0.0171, 0.01] | [10.0, 1.3, 0.3, 0.155, 0.1, 0.0555, 0.023, 0.01] | 0 | [30.0, 32.0, 35.0, 37.0, 39.0, 50.0, 70.0, 88.0] | [60.0, 70.0, 80.0, 87.0, 94.0, 110.0, 150.0, 216.0]
HV 125A | HV 125A | 125 | 0 | [10.0, 1.82, 0.344, 0.1, 0.0467, 0.0269, 0.01] | [10.0, 2.478, 0.426, 0.1, 0.0427, 0.0211, 0.01] | 0 | [375.0, 500.0, 700.0, 925.0, 1200.0, 1500.0, 2341.0] | [750.0, 1000.0, 1500.0, 2200.0, 3000.0, 4000.0, 5765.0]
HV 160A | HV 160A | 160 | 0 | [10.0, 4.15, 1.03, 0.198, 0.1, 0.051, 0.0172, 0.01] | [10.0, 2.3, 0.734, 0.274, 0.1, 0.046, 0.0177, 0.01] | 0 | [480.0, 550.0, 700.0, 1000.0, 1260.0, 1600.0, 2500.0, 3227.0] | [960.0, 1300.0, 1700.0, 2200.0, 2996.0, 4000.0, 6000.0, 7946.0]
HV 16A | HV 16A | 16 | 0 | [10.0, 0.352, 0.164, 0.1, 0.0649, 0.0342, 0.01] | [10.0, 2.34, 0.722, 0.181, 0.1, 0.055, 0.0296, 0.01] | 0 | [48.0, 60.0, 65.0, 71.0, 80.0, 100.0, 162.0] | [96.0, 110.0, 125.0, 150.0, 168.0, 200.0, 250.0, 398.0]
HV 200A | HV 200A | 200 | 0 | [10.0, 4.267, 1.21, 0.403, 0.1, 0.058, 0.022, 0.01] | [10.0, 3.73, 1.654, 0.328, 0.1, 0.0531, 0.019, 0.01] | 0 | [600.0, 700.0, 900.0, 1150.0, 1665.0, 2000.0, 3000.0, 4313.0] | [1200.0, 1500.0, 1800.0, 2700.0, 3960.0, 5000.0, 7500.0, 10620.0]
HV 20A | HV 20A | 20 | 0 | [10.0, 1.3, 0.3, 0.155, 0.1, 0.0555, 0.023, 0.01] | [10.0, 1.3, 0.161, 0.1, 0.0611, 0.0399, 0.0141, 0.01] | 0 | [60.0, 70.0, 80.0, 87.0, 94.0, 110.0, 150.0, 216.0] | [120.0, 150.0, 200.0, 223.0, 260.0, 300.0, 450.0, 532.0]
HV 25A | HV 25A | 25 | 0 | [10.0, 2.512, 0.833, 0.299, 0.1, 0.0372, 0.0223, 0.01] | [10.0, 3.125, 0.597, 0.198, 0.1, 0.0378, 0.022, 0.01] | 0 | [75.0, 82.0, 90.0, 100.0, 124.0, 170.0, 200.0, 289.0] | [150.0, 170.0, 210.0, 250.0, 294.0, 400.0, 500.0, 711.0]
HV 31.5A | HV 31.5A | 31.5 | 0 | [10.0, 2.34, 0.722, 0.181, 0.1, 0.055, 0.0296, 0.01] | [10.0, 2.84, 0.368, 0.164, 0.1, 0.0621, 0.0378, 0.0195, 0.01] | 0 | [95.0, 110.0, 125.0, 150.0, 165.0, 200.0, 250.0, 390.0] | [189.0, 220.0, 300.0, 350.0, 393.0, 450.0, 530.0, 700.0, 960.0]
HV 40A | HV 40A | 40 | 0 | [10.0, 1.3, 0.161, 0.1, 0.0611, 0.0399, 0.0141, 0.01] | [10.0, 2.05, 0.369, 0.198, 0.1, 0.051, 0.0298, 0.01] | 0 | [120.0, 150.0, 200.0, 223.0, 260.0, 300.0, 450.0, 532.0] | [240.0, 300.0, 400.0, 450.0, 530.0, 650.0, 800.0, 1311.0]
HV 50A | HV 50A | 50 | 0 | [10.0, 3.215, 0.597, 0.198, 0.1, 0.0378, 0.022, 0.01] | [10.0, 3.64, 0.854, 0.281, 0.1, 0.0531, 0.022, 0.01] | 0 | [150.0, 170.0, 210.0, 250.0, 294.0, 400.0, 500.0, 711.0] | [300.0, 350.0, 450.0, 550.0, 700.0, 850.0, 1200.0, 1752.0]
HV 6.3A | HV 6.3A | 6.3 | 0 | [10.0, 1.39, 0.344, 0.168, 0.1, 0.056, 0.0263, 0.01] | [10.0, 1.711, 0.516, 0.198, 0.1, 0.0634, 0.0303, 0.01] | 0 | [19.0, 19.5, 20.4, 20.8, 22.0, 25.0, 32.0, 48.0] | [38.0, 40.0, 43.0, 48.0, 53.0, 60.0, 75.0, 118.0]
HV 63A | HV 63A | 63 | 0 | [10.0, 2.84, 0.368, 0.164, 0.1, 0.0621, 0.0378, 0.0195, 0.01] | [10.0, 1.82, 0.344, 0.1, 0.0467, 0.0269, 0.01] | 0 | [189.0, 220.0, 300.0, 350.0, 393.0, 450.0, 530.0, 700.0, 961.0] | [378.0, 500.0, 700.0, 934.0, 1200.0, 1500.0, 2366.0]
HV 80A | HV 80A | 80 | 0 | [10.0, 2.05, 0.369, 0.198, 0.1, 0.051, 0.0298, 0.01] | [10.0, 4.15, 1.03, 0.198, 0.1, 0.051, 0.0172, 0.01] | 0 | [240.0, 300.0, 400.0, 450.0, 530.0, 650.0, 800.0, 1311.0] | [480.0, 550.0, 700.0, 1000.0, 1260.0, 1600.0, 2500.0, 3227.0]
Siemens NH-1-100 | Siemens NH-1-100 | 100 | [5400.0, 2000.0, 400.0, 20.0, 1.0, 0.2, 0.012, 0.004] | 0 | 0 | [150.0, 190.0, 250.0, 430.0, 900.0, 1250.0, 2700.0, 3600.0] | 0 | 0
Siemens NH-1-125 | Siemens NH-1-125 | 125 | [4800.0, 120.0, 7.0, 0.1, 0.004] | 0 | 0 | [180.0, 400.0, 740.0, 2000.0, 4250.0] | 0 | 0
Siemens NH-1-16 | Siemens NH-1-16 | 16 | [4000.0, 400.0, 2.0, 0.1, 0.04, 0.01] | 0 | 0 | [26.0, 35.0, 75.0, 150.0, 200.0, 300.0] | 0 | 0
Siemens NH-1-160 | Siemens NH-1-160 | 160 | [4800.0, 120.0, 7.0, 0.1, 0.004] | 0 | 0 | [210.0, 500.0, 900.0, 2300.0, 5000.0] | 0 | 0
Siemens NH-1-25 | Siemens NH-1-25 | 25 | [4000.0, 1000.0, 10.0, 0.2, 0.02, 0.01] | 0 | 0 | [40.0, 50.0, 100.0, 210.0, 400.0, 500.0] | 0 | 0
Siemens NH-1-50 | Siemens NH-1-50 | 50 | [4000.0, 40.0, 4.0, 1.0, 0.02, 0.01] | 0 | 0 | [86.0, 200.0, 300.0, 400.0, 1000.0, 1280.0] | 0 | 0
Siemens NH-1-63 | Siemens NH-1-63 | 63 | [4000.0, 100.0, 10.0, 2.0, 0.04, 0.01] | 0 | 0 | [100.0, 200.0, 300.0, 400.0, 1000.0, 1500.0] | 0 | 0
Siemens NH-1-80 | Siemens NH-1-80 | 80 | [4800.0, 120.0, 7.0, 0.1, 0.01] | 0 | 0 | [150.58, 250.0, 450.0, 1150.0, 2470.0] | 0 | 0
Siemens NH-2-1000 | Siemens NH-2-1000 | 1000 | [4800.0, 120.0, 7.0, 0.1, 0.004] | 0 | 0 | [1900.0, 3500.0, 8400.0, 24000.0, 52000.0] | 0 | 0
Siemens NH-2-200 | Siemens NH-2-200 | 200 | [4800.0, 120.0, 7.0, 0.1, 0.004] | 0 | 0 | [280.0, 650.0, 1200.0, 3000.0, 7000.0] | 0 | 0
Siemens NH-2-224 | Siemens NH-2-224 | 224 | [4800.0, 120.0, 7.0, 0.2, 0.04, 0.004] | 0 | 0 | [400.0, 750.0, 1453.0, 3025.0, 4315.0, 7600.0] | 0 | 0
Siemens NH-2-250 | Siemens NH-2-250 | 250 | [4800.0, 120.0, 7.0, 0.1, 0.004] | 0 | 0 | [450.0, 800.0, 1650.0, 4000.0, 8500.0] | 0 | 0
Siemens NH-2-315 | Siemens NH-2-315 | 315 | [4800.0, 120.0, 7.0, 0.1, 0.004] | 0 | 0 | [550.0, 920.0, 1900.0, 5000.0, 11000.0] | 0 | 0
Siemens NH-2-355 | Siemens NH-2-355 | 355 | [4800.0, 120.0, 6.0, 0.1, 0.004] | 0 | 0 | [650.0, 1116.27, 2350.0, 5840.0, 12790.0] | 0 | 0
Siemens NH-2-400 | Siemens NH-2-400 | 400 | [4800.0, 120.0, 7.0, 0.1, 0.004] | 0 | 0 | [720.0, 1350.0, 2800.0, 6500.0, 15000.0] | 0 | 0
Siemens NH-2-425 | Siemens NH-2-425 | 425 | [4800.0, 120.0, 7.0, 0.1, 0.004] | 0 | 0 | [850.0, 1500.0, 3050.0, 7500.0, 16500.0] | 0 | 0
Siemens NH-2-630 | Siemens NH-2-630 | 630 | [4800.0, 120.0, 7.0, 0.1, 0.004] | 0 | 0 | [1200.0, 2000.0, 4800.0, 12000.0, 26000.0] | 0 | 0

## dtypes
| element | column | dtype
0 | bus | name | object
1 | bus | vn_kv | float64
2 | bus | type | object
3 | bus | zone | object
4 | bus | in_service | bool
5 | load | name | object
6 | load | bus | uint32
7 | load | p_mw | float64
8 | load | q_mvar | float64
9 | load | const_z_percent | float64
10 | load | const_i_percent | float64
11 | load | sn_mva | float64
12 | load | scaling | float64
13 | load | in_service | bool
14 | load | type | object
15 | ext_grid | name | object
16 | ext_grid | bus | uint32
17 | ext_grid | vm_pu | float64
18 | ext_grid | va_degree | float64
19 | ext_grid | slack_weight | float64
20 | ext_grid | in_service | bool
21 | line | name | object
22 | line | std_type | object
23 | line | from_bus | uint32
24 | line | to_bus | uint32
25 | line | length_km | float64
26 | line | r_ohm_per_km | float64
27 | line | x_ohm_per_km | float64
28 | line | c_nf_per_km | float64
29 | line | g_us_per_km | float64
30 | line | max_i_ka | float64
31 | line | df | float64
32 | line | parallel | uint32
33 | line | type | object
34 | line | in_service | bool
35 | trafo | name | object
36 | trafo | std_type | object
37 | trafo | hv_bus | uint32
38 | trafo | lv_bus | uint32
39 | trafo | sn_mva | float64
40 | trafo | vn_hv_kv | float64
41 | trafo | vn_lv_kv | float64
42 | trafo | vk_percent | float64
43 | trafo | vkr_percent | float64
44 | trafo | pfe_kw | float64
45 | trafo | i0_percent | float64
46 | trafo | shift_degree | float64
47 | trafo | tap_side | object
48 | trafo | tap_neutral | int32
49 | trafo | tap_min | int32
50 | trafo | tap_max | int32
51 | trafo | tap_step_percent | float64
52 | trafo | tap_step_degree | float64
53 | trafo | tap_pos | int32
54 | trafo | tap_phase_shifter | bool
55 | trafo | parallel | uint32
56 | trafo | df | float64
57 | trafo | in_service | bool
58 | line_geodata | coords | object
59 | bus_geodata | x | float64
60 | bus_geodata | y | float64
61 | bus_geodata | coords | object

## parameters
| version | format_version | converged | OPF_converged | name | f_hz | sn_mva
0 | 2.14.6 | 2.14.0 | FALSE | FALSE |  | 50 | 1