## bus
| name | vn_kv | type | zone | in_service
0 | bus_LV_6173-5_0_5_node_0 | 0.4 | n |  | TRUE
1 | bus_LV_6173-5_0_5_node_1 | 0.4 | n |  | TRUE
2 | bus_LV_6173-5_0_5_node_2 | 0.4 | n |  | TRUE
3 | bus_LV_6173-5_0_5_node_3 | 0.4 | n |  | TRUE
4 | bus_LV_6173-5_0_5_node_9 | 0.4 | n |  | TRUE
5 | bus_LV_6173-5_0_5_node_4 | 0.4 | n |  | TRUE
6 | bus_LV_6173-5_0_5_node_5 | 0.4 | n |  | TRUE
7 | bus_LV_6173-5_0_5_node_6 | 0.4 | n |  | TRUE
8 | bus_LV_6173-5_0_5_node_7 | 0.4 | n |  | TRUE
9 | bus_LV_6173-5_0_5_node_10 | 0.4 | n |  | TRUE
10 | bus_LV_6173-5_0_5_node_12 | 0.4 | n |  | TRUE
11 | bus_LV_6173-5_0_5_node_11 | 0.4 | n |  | TRUE
12 | bus_LV_6173-5_0_5_node_13 | 0.4 | n |  | TRUE
13 | bus_LV_6173-5_0_5_node_14 | 0.4 | n |  | TRUE
14 | bus_LV_6173-5_0_5_node_15 | 0.4 | n |  | TRUE
15 | bus_LV_6173-5_0_5_node_22 | 0.4 | n |  | TRUE
16 | bus_LV_6173-5_0_5_node_21 | 0.4 | n |  | TRUE
17 | bus_LV_6173-5_0_5_node_23 | 0.4 | n |  | TRUE
18 | bus_LV_6173-5_0_5_node_24 | 0.4 | n |  | TRUE
19 | bus_LV_6173-5_0_5_node_20 | 0.4 | n |  | TRUE
20 | bus_LV_6173-5_0_5_node_16 | 0.4 | n |  | TRUE
21 | bus_LV_6173-5_0_5_node_17 | 0.4 | n |  | TRUE
22 | bus_LV_6173-5_0_5_node_18 | 0.4 | n |  | TRUE
23 | bus_LV_6173-5_0_5_node_19 | 0.4 | n |  | TRUE
24 | bus_LV_6173-5_0_5_node_34 | 0.4 | n |  | TRUE
25 | bus_LV_6173-5_0_5_node_31 | 0.4 | n |  | TRUE
26 | bus_LV_6173-5_0_5_node_58 | 0.4 | n |  | TRUE
27 | bus_LV_6173-5_0_5_node_32 | 0.4 | n |  | TRUE
28 | bus_LV_6173-5_0_5_node_33 | 0.4 | n |  | TRUE
29 | bus_LV_6173-5_0_5_node_25 | 0.4 | n |  | TRUE
30 | bus_LV_6173-5_0_5_node_26 | 0.4 | n |  | TRUE
31 | bus_LV_6173-5_0_5_node_27 | 0.4 | n |  | TRUE
32 | bus_LV_6173-5_0_5_node_28 | 0.4 | n |  | TRUE
33 | bus_LV_6173-5_0_5_node_29 | 0.4 | n |  | TRUE
34 | bus_LV_6173-5_0_5_node_30 | 0.4 | n |  | TRUE
35 | bus_LV_6173-5_0_5_node_53 | 0.4 | n |  | TRUE
36 | bus_LV_6173-5_0_5_node_54 | 0.4 | n |  | TRUE
37 | bus_LV_6173-5_0_5_node_56 | 0.4 | n |  | TRUE
38 | bus_LV_6173-5_0_5_node_57 | 0.4 | n |  | TRUE
39 | bus_LV_6173-5_0_5_node_55 | 0.4 | n |  | TRUE
40 | bus_LV_6173-5_0_5_node_35 | 0.4 | n |  | TRUE
41 | bus_LV_6173-5_0_5_node_36 | 0.4 | n |  | TRUE
42 | bus_LV_6173-5_0_5_node_37 | 0.4 | n |  | TRUE
43 | bus_LV_6173-5_0_5_node_42 | 0.4 | n |  | TRUE
44 | bus_LV_6173-5_0_5_node_38 | 0.4 | n |  | TRUE
45 | bus_LV_6173-5_0_5_node_43 | 0.4 | n |  | TRUE
46 | bus_LV_6173-5_0_5_node_39 | 0.4 | n |  | TRUE
47 | bus_LV_6173-5_0_5_node_49 | 0.4 | n |  | TRUE
48 | bus_LV_6173-5_0_5_node_50 | 0.4 | n |  | TRUE
49 | bus_LV_6173-5_0_5_node_40 | 0.4 | n |  | TRUE
50 | bus_LV_6173-5_0_5_node_45 | 0.4 | n |  | TRUE
51 | bus_LV_6173-5_0_5_node_44 | 0.4 | n |  | TRUE
52 | bus_LV_6173-5_0_5_node_51 | 0.4 | n |  | TRUE
53 | bus_LV_6173-5_0_5_node_52 | 0.4 | n |  | TRUE
54 | bus_LV_6173-5_0_5_node_47 | 0.4 | n |  | TRUE
55 | bus_LV_6173-5_0_5_node_46 | 0.4 | n |  | TRUE
56 | bus_LV_6173-5_0_5_node_48 | 0.4 | n |  | TRUE
57 | bus_LV_6173-5_0_5_node_69 | 0.4 | n |  | TRUE
58 | bus_LV_6173-5_0_5_node_67 | 0.4 | n |  | TRUE
59 | bus_LV_6173-5_0_5_node_68 | 0.4 | n |  | TRUE
60 | bus_LV_6173-5_0_5_node_63 | 0.4 | n |  | TRUE
61 | bus_LV_6173-5_0_5_node_59 | 0.4 | n |  | TRUE
62 | bus_LV_6173-5_0_5_node_64 | 0.4 | n |  | TRUE
63 | bus_LV_6173-5_0_5_node_60 | 0.4 | n |  | TRUE
64 | bus_LV_6173-5_0_5_node_61 | 0.4 | n |  | TRUE
65 | bus_LV_6173-5_0_5_node_62 | 0.4 | n |  | TRUE
66 | bus_LV_6173-5_0_5_node_65 | 0.4 | n |  | TRUE
67 | bus_LV_6173-5_0_5_node_66 | 0.4 | n |  | TRUE
68 | bus_MV_87_0_node_200 | 20 | n |  | TRUE

## load
| name | bus | p_mw | q_mvar | const_z_percent | const_i_percent | sn_mva | scaling | in_service | type
0 | LV_6173-5_0_5_load_0 | 0 | 0.0048106 | 0.0012056 | 0 | 0 |  | 1 | TRUE | wye
1 | LV_6173-5_0_5_load_1 | 1 | 0.011984 | 0.0030035 | 0 | 0 |  | 1 | TRUE | wye
2 | LV_6173-5_0_5_load_3 | 3 | 0.0071465 | 0.0017911 | 0 | 0 |  | 1 | TRUE | wye
3 | LV_6173-5_0_5_load_9 | 4 | 0.0019021 | 0.00047671 | 0 | 0 |  | 1 | TRUE | wye
4 | LV_6173-5_0_5_load_5 | 6 | 0.0018639 | 0.00046713 | 0 | 0 |  | 1 | TRUE | wye
5 | LV_6173-5_0_5_load_6 | 7 | 0.0099715 | 0.0024991 | 0 | 0 |  | 1 | TRUE | wye
6 | LV_6173-5_0_5_load_7 | 8 | 0.0019364 | 0.00048531 | 0 | 0 |  | 1 | TRUE | wye
7 | LV_6173-5_0_5_load_10 | 9 | 0.0038482 | 0.00096445 | 0 | 0 |  | 1 | TRUE | wye
8 | LV_6173-5_0_5_load_12 | 10 | 0.015354 | 0.003848 | 0 | 0 |  | 1 | TRUE | wye
9 | LV_6173-5_0_5_load_11 | 11 | 0.012793 | 0.0032061 | 0 | 0 |  | 1 | TRUE | wye
10 | LV_6173-5_0_5_load_13 | 12 | 0.0048082 | 0.0012051 | 0 | 0 |  | 1 | TRUE | wye
11 | LV_6173-5_0_5_load_14 | 13 | 0.0065093 | 0.0016314 | 0 | 0 |  | 1 | TRUE | wye
12 | LV_6173-5_0_5_load_21 | 16 | 0.0079652 | 0.0019963 | 0 | 0 |  | 1 | TRUE | wye
13 | LV_6173-5_0_5_load_23 | 17 | 0.012495 | 0.0031317 | 0 | 0 |  | 1 | TRUE | wye
14 | LV_6173-5_0_5_load_24 | 18 | 0.012705 | 0.0031842 | 0 | 0 |  | 1 | TRUE | wye
15 | LV_6173-5_0_5_load_20 | 19 | 0.015217 | 0.0038137 | 0 | 0 |  | 1 | TRUE | wye
16 | LV_6173-5_0_5_load_16 | 20 | 0.0089342 | 0.0022391 | 0 | 0 |  | 1 | TRUE | wye
17 | LV_6173-5_0_5_load_17 | 21 | 0.0037795 | 0.00094724 | 0 | 0 |  | 1 | TRUE | wye
18 | LV_6173-5_0_5_load_18 | 22 | 0.0021875 | 0.00054825 | 0 | 0 |  | 1 | TRUE | wye
19 | LV_6173-5_0_5_load_19 | 23 | 0.0073456 | 0.001841 | 0 | 0 |  | 1 | TRUE | wye
20 | LV_6173-5_0_5_load_34 | 24 | 0.0035055 | 0.00087857 | 0 | 0 |  | 1 | TRUE | wye
21 | LV_6173-5_0_5_load_58 | 26 | 0.0040711 | 0.0010203 | 0 | 0 |  | 1 | TRUE | wye
22 | LV_6173-5_0_5_load_32 | 27 | 0.0026894 | 0.00067403 | 0 | 0 |  | 1 | TRUE | wye
23 | LV_6173-5_0_5_load_25 | 29 | 0.015972 | 0.004003 | 0 | 0 |  | 1 | TRUE | wye
24 | LV_6173-5_0_5_load_26 | 30 | 0.013292 | 0.0033312 | 0 | 0 |  | 1 | TRUE | wye
25 | LV_6173-5_0_5_load_27 | 31 | 0.0089509 | 0.0022433 | 0 | 0 |  | 1 | TRUE | wye
26 | LV_6173-5_0_5_load_28 | 32 | 0.011969 | 0.0029997 | 0 | 0 |  | 1 | TRUE | wye
27 | LV_6173-5_0_5_load_29 | 33 | 0.013251 | 0.003321 | 0 | 0 |  | 1 | TRUE | wye
28 | LV_6173-5_0_5_load_54 | 36 | 0.016828 | 0.0042174 | 0 | 0 |  | 1 | TRUE | wye
29 | LV_6173-5_0_5_load_57 | 38 | 0.021546 | 0.0053999 | 0 | 0 |  | 1 | TRUE | wye
30 | LV_6173-5_0_5_load_37 | 42 | 0.0019989 | 0.00050097 | 0 | 0 |  | 1 | TRUE | wye
31 | LV_6173-5_0_5_load_42 | 43 | 0.0051778 | 0.0012977 | 0 | 0 |  | 1 | TRUE | wye
32 | LV_6173-5_0_5_load_38 | 44 | 0.037428 | 0.0093803 | 0 | 0 |  | 1 | TRUE | wye
33 | LV_6173-5_0_5_load_49 | 47 | 0.030766 | 0.0077108 | 0 | 0 |  | 1 | TRUE | wye
34 | LV_6173-5_0_5_load_50 | 48 | 0.023491 | 0.0058874 | 0 | 0 |  | 1 | TRUE | wye
35 | LV_6173-5_0_5_load_40 | 49 | 0.010939 | 0.0027415 | 0 | 0 |  | 1 | TRUE | wye
36 | LV_6173-5_0_5_load_45 | 50 | 0.011065 | 0.002773 | 0 | 0 |  | 1 | TRUE | wye
37 | LV_6173-5_0_5_load_44 | 51 | 0.010104 | 0.0025324 | 0 | 0 |  | 1 | TRUE | wye
38 | LV_6173-5_0_5_load_52 | 53 | 0.0022626 | 0.00056707 | 0 | 0 |  | 1 | TRUE | wye
39 | LV_6173-5_0_5_load_46 | 55 | 0.004924 | 0.0012341 | 0 | 0 |  | 1 | TRUE | wye
40 | LV_6173-5_0_5_load_48 | 56 | 0.0034047 | 0.00085331 | 0 | 0 |  | 1 | TRUE | wye
41 | LV_6173-5_0_5_load_69 | 57 | 0.0092511 | 0.0023185 | 0 | 0 |  | 1 | TRUE | wye
42 | LV_6173-5_0_5_load_67 | 58 | 0.007401 | 0.0018549 | 0 | 0 |  | 1 | TRUE | wye
43 | LV_6173-5_0_5_load_68 | 59 | 0.0065198 | 0.001634 | 0 | 0 |  | 1 | TRUE | wye
44 | LV_6173-5_0_5_load_63 | 60 | 0.0067758 | 0.0016982 | 0 | 0 |  | 1 | TRUE | wye
45 | LV_6173-5_0_5_load_64 | 62 | 0.0053647 | 0.0013445 | 0 | 0 |  | 1 | TRUE | wye
46 | LV_6173-5_0_5_load_60 | 63 | 0.0094056 | 0.0023573 | 0 | 0 |  | 1 | TRUE | wye
47 | LV_6173-5_0_5_load_61 | 64 | 0.0053419 | 0.0013388 | 0 | 0 |  | 1 | TRUE | wye
48 | LV_6173-5_0_5_load_62 | 65 | 0.012377 | 0.003102 | 0 | 0 |  | 1 | TRUE | wye
49 | LV_6173-5_0_5_load_65 | 66 | 0.0062064 | 0.0015555 | 0 | 0 |  | 1 | TRUE | wye
50 | LV_6173-5_0_5_load_66 | 67 | 0.0070013 | 0.0017547 | 0 | 0 |  | 1 | TRUE | wye

## ext_grid
| name | bus | vm_pu | va_degree | slack_weight | in_service
0 |  | 25 | 1 | 0 | 1 | TRUE

## line
| name | std_type | from_bus | to_bus | length_km | r_ohm_per_km | x_ohm_per_km | c_nf_per_km | g_us_per_km | max_i_ka | df | parallel | type | in_service
0 | LV_6173-5_0_5_line_0 |  | 0 | 1 | 0.023223 | 0.125 | 0.08 | 261 | 0 | 0.364 | 1 | 1 | cs | TRUE
1 | LV_6173-5_0_5_line_1 |  | 0 | 2 | 0.022412 | 0.125 | 0.08 | 261 | 0 | 0.364 | 1 | 1 | cs | TRUE
2 | LV_6173-5_0_5_line_2 |  | 1 | 3 | 0.029033 | 0.125 | 0.08 | 261 | 0 | 0.364 | 1 | 1 | cs | TRUE
3 | LV_6173-5_0_5_line_3 |  | 1 | 4 | 0.092572 | 0.125 | 0.08 | 261 | 0 | 0.364 | 1 | 1 | cs | TRUE
4 | LV_6173-5_0_5_line_4 |  | 2 | 5 | 0.025746 | 0.125 | 0.08 | 261 | 0 | 0.364 | 1 | 1 | cs | TRUE
5 | LV_6173-5_0_5_line_5 |  | 3 | 6 | 0.0082043 | 0.125 | 0.08 | 261 | 0 | 0.364 | 1 | 1 | cs | TRUE
6 | LV_6173-5_0_5_line_6 |  | 5 | 7 | 0.040864 | 0.125 | 0.08 | 261 | 0 | 0.364 | 1 | 1 | cs | TRUE
7 | LV_6173-5_0_5_line_7 |  | 5 | 8 | 0.027076 | 0.125 | 0.08 | 261 | 0 | 0.364 | 1 | 1 | cs | TRUE
8 | LV_6173-5_0_5_line_8 |  | 6 | 9 | 0.014269 | 0.125 | 0.08 | 261 | 0 | 0.364 | 1 | 1 | cs | TRUE
9 | LV_6173-5_0_5_line_9 |  | 8 | 10 | 0.021824 | 0.125 | 0.08 | 261 | 0 | 0.364 | 1 | 1 | cs | TRUE
10 | LV_6173-5_0_5_line_10 |  | 9 | 11 | 0.0065159 | 0.125 | 0.08 | 261 | 0 | 0.364 | 1 | 1 | cs | TRUE
11 | LV_6173-5_0_5_line_11 |  | 10 | 12 | 0.007901 | 0.125 | 0.08 | 261 | 0 | 0.364 | 1 | 1 | cs | TRUE
12 | LV_6173-5_0_5_line_12 |  | 12 | 13 | 0.018405 | 0.125 | 0.08 | 261 | 0 | 0.364 | 1 | 1 | cs | TRUE
13 | LV_6173-5_0_5_line_13 |  | 13 | 14 | 0.0081543 | 0.125 | 0.08 | 261 | 0 | 0.364 | 1 | 1 | cs | TRUE
14 | LV_6173-5_0_5_line_14 |  | 14 | 15 | 0.022181 | 0.125 | 0.08 | 261 | 0 | 0.364 | 1 | 1 | cs | TRUE
15 | LV_6173-5_0_5_line_15 |  | 14 | 16 | 0.025216 | 0.125 | 0.08 | 261 | 0 | 0.364 | 1 | 1 | cs | TRUE
16 | LV_6173-5_0_5_line_16 |  | 15 | 17 | 0.0064591 | 0.125 | 0.08 | 261 | 0 | 0.364 | 1 | 3 | cs | TRUE
17 | LV_6173-5_0_5_line_17 |  | 15 | 18 | 0.026956 | 0.125 | 0.08 | 261 | 0 | 0.364 | 1 | 3 | cs | TRUE
18 | LV_6173-5_0_5_line_18 |  | 16 | 19 | 0.0019576 | 0.125 | 0.08 | 261 | 0 | 0.364 | 1 | 1 | cs | TRUE
19 | LV_6173-5_0_5_line_19 |  | 17 | 24 | 0.019755 | 0.125 | 0.08 | 261 | 0 | 0.364 | 1 | 3 | cs | TRUE
20 | LV_6173-5_0_5_line_20 |  | 18 | 25 | 0.019371 | 0.125 | 0.08 | 261 | 0 | 0.364 | 1 | 3 | cs | TRUE
21 | LV_6173-5_0_5_line_21 |  | 19 | 23 | 0.015973 | 0.125 | 0.08 | 261 | 0 | 0.364 | 1 | 1 | cs | TRUE
22 | LV_6173-5_0_5_line_22 |  | 20 | 21 | 0.0027663 | 0.125 | 0.08 | 261 | 0 | 0.364 | 1 | 1 | cs | TRUE
23 | LV_6173-5_0_5_line_23 |  | 20 | 22 | 0.0029261 | 0.125 | 0.08 | 261 | 0 | 0.364 | 1 | 1 | cs | TRUE
24 | LV_6173-5_0_5_line_24 |  | 21 | 23 | 0.035221 | 0.125 | 0.08 | 261 | 0 | 0.364 | 1 | 1 | cs | TRUE
25 | LV_6173-5_0_5_line_25 |  | 24 | 26 | 0.036938 | 0.125 | 0.08 | 261 | 0 | 0.364 | 1 | 3 | cs | TRUE
26 | LV_6173-5_0_5_line_26 |  | 25 | 27 | 0.039842 | 0.125 | 0.08 | 261 | 0 | 0.364 | 1 | 1 | cs | TRUE
27 | LV_6173-5_0_5_line_27 |  | 25 | 28 | 0.025711 | 0.125 | 0.08 | 261 | 0 | 0.364 | 1 | 1 | cs | TRUE
28 | LV_6173-5_0_5_line_28 |  | 26 | 39 | 0.01408 | 0.125 | 0.08 | 261 | 0 | 0.364 | 1 | 3 | cs | TRUE
29 | LV_6173-5_0_5_line_29 |  | 27 | 40 | 0.021072 | 0.125 | 0.08 | 261 | 0 | 0.364 | 1 | 1 | cs | TRUE
30 | LV_6173-5_0_5_line_30 |  | 28 | 41 | 0.00509 | 0.125 | 0.08 | 261 | 0 | 0.364 | 1 | 1 | cs | TRUE
31 | LV_6173-5_0_5_line_31 |  | 28 | 42 | 0.0095897 | 0.125 | 0.08 | 261 | 0 | 0.364 | 1 | 1 | cs | TRUE
32 | LV_6173-5_0_5_line_32 |  | 29 | 30 | 0.0026154 | 0.125 | 0.08 | 261 | 0 | 0.364 | 1 | 1 | cs | TRUE
33 | LV_6173-5_0_5_line_33 |  | 29 | 31 | 0.036057 | 0.125 | 0.08 | 261 | 0 | 0.364 | 1 | 1 | cs | TRUE
34 | LV_6173-5_0_5_line_34 |  | 30 | 32 | 0.044094 | 0.125 | 0.08 | 261 | 0 | 0.364 | 1 | 1 | cs | TRUE
35 | LV_6173-5_0_5_line_35 |  | 31 | 33 | 0.02019 | 0.125 | 0.08 | 261 | 0 | 0.364 | 1 | 1 | cs | TRUE
36 | LV_6173-5_0_5_line_36 |  | 33 | 34 | 0.024212 | 0.125 | 0.08 | 261 | 0 | 0.364 | 1 | 1 | cs | TRUE
37 | LV_6173-5_0_5_line_37 |  | 34 | 35 | 0.005135 | 0.125 | 0.08 | 261 | 0 | 0.364 | 1 | 1 | cs | TRUE
38 | LV_6173-5_0_5_line_38 |  | 34 | 36 | 0.044301 | 0.125 | 0.08 | 261 | 0 | 0.364 | 1 | 1 | cs | TRUE
39 | LV_6173-5_0_5_line_39 |  | 35 | 37 | 0.050958 | 0.125 | 0.08 | 261 | 0 | 0.364 | 1 | 1 | cs | TRUE
40 | LV_6173-5_0_5_line_40 |  | 35 | 38 | 0.010378 | 0.125 | 0.08 | 261 | 0 | 0.364 | 1 | 1 | cs | TRUE
41 | LV_6173-5_0_5_line_41 |  | 37 | 60 | 0.014294 | 0.125 | 0.08 | 261 | 0 | 0.364 | 1 | 1 | cs | TRUE
42 | LV_6173-5_0_5_line_42 |  | 37 | 39 | 0.003926 | 0.125 | 0.08 | 261 | 0 | 0.364 | 1 | 2 | cs | TRUE
43 | LV_6173-5_0_5_line_43 |  | 38 | 61 | 0.014505 | 0.125 | 0.08 | 261 | 0 | 0.364 | 1 | 1 | cs | TRUE
44 | LV_6173-5_0_5_line_44 |  | 40 | 43 | 0.0019899 | 0.125 | 0.08 | 261 | 0 | 0.364 | 1 | 1 | cs | TRUE
45 | LV_6173-5_0_5_line_45 |  | 41 | 44 | 0.028185 | 0.125 | 0.08 | 261 | 0 | 0.364 | 1 | 1 | cs | TRUE
46 | LV_6173-5_0_5_line_46 |  | 43 | 45 | 0.031827 | 0.125 | 0.08 | 261 | 0 | 0.364 | 1 | 1 | cs | TRUE
47 | LV_6173-5_0_5_line_47 |  | 44 | 46 | 0.026211 | 0.125 | 0.08 | 261 | 0 | 0.364 | 1 | 1 | cs | TRUE
48 | LV_6173-5_0_5_line_48 |  | 45 | 54 | 0.034179 | 0.125 | 0.08 | 261 | 0 | 0.364 | 1 | 1 | cs | TRUE
49 | LV_6173-5_0_5_line_49 |  | 45 | 55 | 0.044797 | 0.125 | 0.08 | 261 | 0 | 0.364 | 1 | 1 | cs | TRUE
50 | LV_6173-5_0_5_line_50 |  | 46 | 49 | 0.040704 | 0.125 | 0.08 | 261 | 0 | 0.364 | 1 | 1 | cs | TRUE
51 | LV_6173-5_0_5_line_51 |  | 47 | 48 | 0.066513 | 0.125 | 0.08 | 261 | 0 | 0.364 | 1 | 1 | cs | TRUE
52 | LV_6173-5_0_5_line_52 |  | 48 | 52 | 0.02803 | 0.125 | 0.08 | 261 | 0 | 0.364 | 1 | 1 | cs | TRUE
53 | LV_6173-5_0_5_line_53 |  | 50 | 51 | 0.03786 | 0.125 | 0.08 | 261 | 0 | 0.364 | 1 | 1 | cs | TRUE
54 | LV_6173-5_0_5_line_54 |  | 51 | 56 | 0.04253 | 0.125 | 0.08 | 261 | 0 | 0.364 | 1 | 1 | cs | TRUE
55 | LV_6173-5_0_5_line_55 |  | 52 | 53 | 0.021139 | 0.125 | 0.08 | 261 | 0 | 0.364 | 1 | 1 | cs | TRUE
56 | LV_6173-5_0_5_line_56 |  | 53 | 57 | 0.01117 | 0.125 | 0.08 | 261 | 0 | 0.364 | 1 | 1 | cs | TRUE
57 | LV_6173-5_0_5_line_57 |  | 53 | 58 | 0.089681 | 0.125 | 0.08 | 261 | 0 | 0.364 | 1 | 1 | cs | TRUE
58 | LV_6173-5_0_5_line_58 |  | 54 | 56 | 0.063886 | 0.125 | 0.08 | 261 | 0 | 0.364 | 1 | 1 | cs | TRUE
59 | LV_6173-5_0_5_line_59 |  | 57 | 59 | 0.028853 | 0.125 | 0.08 | 261 | 0 | 0.364 | 1 | 1 | cs | TRUE
60 | LV_6173-5_0_5_line_60 |  | 59 | 67 | 0.038399 | 0.125 | 0.08 | 261 | 0 | 0.364 | 1 | 1 | cs | TRUE
61 | LV_6173-5_0_5_line_61 |  | 60 | 62 | 0.028426 | 0.125 | 0.08 | 261 | 0 | 0.364 | 1 | 1 | cs | TRUE
62 | LV_6173-5_0_5_line_62 |  | 61 | 63 | 0.017805 | 0.125 | 0.08 | 261 | 0 | 0.364 | 1 | 1 | cs | TRUE
63 | LV_6173-5_0_5_line_63 |  | 61 | 64 | 0.0048406 | 0.125 | 0.08 | 261 | 0 | 0.364 | 1 | 1 | cs | TRUE
64 | LV_6173-5_0_5_line_64 |  | 62 | 66 | 0.022391 | 0.125 | 0.08 | 261 | 0 | 0.364 | 1 | 1 | cs | TRUE
65 | LV_6173-5_0_5_line_65 |  | 63 | 65 | 0.021054 | 0.125 | 0.08 | 261 | 0 | 0.364 | 1 | 1 | cs | TRUE
66 | LV_6173-5_0_5_line_66 |  | 66 | 67 | 0.0096025 | 0.125 | 0.08 | 261 | 0 | 0.364 | 1 | 1 | cs | TRUE

## trafo
| name | std_type | hv_bus | lv_bus | sn_mva | vn_hv_kv | vn_lv_kv | vk_percent | vkr_percent | pfe_kw | i0_percent | shift_degree | tap_side | tap_neutral | tap_min | tap_max | tap_step_percent | tap_step_degree | tap_pos | tap_phase_shifter | parallel | df | in_service
0 | LV_6173-5_0_5_trafo_31 | 0.63 MVA 20/0.4 kV | 68 | 25 | 0.63 | 20 | 0.4 | 6 | 1.206 | 1.65 | 0.2619 | 150 | hv | 0 | -2 | 2 | 2.5 | 0 | 0 | FALSE | 1 | 1 | TRUE

## line_geodata
| x0 | y0 | x1 | y1 | x2 | y2 | x3 | y3 | x4 | y4 | x5 | y5 | x6 | y6 | x7 | y7
0 | 2644567.3556 | 1131929.2671 | 2644582.6458 | 1131911.7882
1 | 2644552.5994 | 1131946.1358 | 2644567.3556 | 1131929.2671
2 | 2644582.6458 | 1131911.7882 | 2644601.7615 | 1131889.9359
3 | 2644582.6458 | 1131911.7882 | 2644647.3801 | 1131977.9621
4 | 2644552.5994 | 1131946.1358 | 2644534.7806 | 1131927.5061
5 | 2644601.7615 | 1131889.9359 | 2644601.7615 | 1131889.9359 | 2644595.7733 | 1131884.3277
6 | 2644534.7806 | 1131927.5061 | 2644549.1383 | 1131913.2156 | 2644561.4418 | 1131896.6311
7 | 2644534.7806 | 1131927.5061 | 2644527.7509 | 1131920.1617 | 2644517.3073 | 1131906.8625
8 | 2644595.7733 | 1131884.3277 | 2644585.3585 | 1131874.5738
9 | 2644517.3073 | 1131906.8625 | 2644507.0552 | 1131893.807 | 2644504.0795 | 1131889.5135
10 | 2644589.9574 | 1131869.9578 | 2644585.3585 | 1131874.5738 | 2644585.3585 | 1131874.5738
11 | 2644499.5788 | 1131883.0197 | 2644504.0795 | 1131889.5135
12 | 2644499.5788 | 1131883.0197 | 2644489.0946 | 1131867.8927
13 | 2644484.4496 | 1131861.1907 | 2644489.0946 | 1131867.8927
14 | 2644484.4496 | 1131861.1907 | 2644481.3424 | 1131856.521 | 2644472.1502 | 1131842.713
15 | 2644484.4496 | 1131861.1907 | 2644503.5152 | 1131844.6876
16 | 2644472.1502 | 1131842.713 | 2644466.5745 | 1131845.9737 | 2644466.5745 | 1131845.9737
17 | 2644472.1502 | 1131842.713 | 2644457.9502 | 1131819.8007
18 | 2644504.9953 | 1131843.4065 | 2644503.5152 | 1131844.6876
19 | 2644450.1775 | 1131839.1385 | 2644460.0071 | 1131838.5549 | 2644466.5745 | 1131845.9737
20 | 2644447.7459 | 1131803.3357 | 2644457.9502 | 1131819.8007
21 | 2644516.891 | 1131832.7625 | 2644515.0129 | 1131834.7353 | 2644504.9953 | 1131843.4065
22 | 2644544.4404 | 1131806.6527 | 2644542.3733 | 1131808.4911
23 | 2644546.6269 | 1131804.7082 | 2644544.4404 | 1131806.6527
24 | 2644516.891 | 1131832.7625 | 2644526.8779 | 1131822.2718 | 2644542.3733 | 1131808.4911
25 | 2644450.1775 | 1131839.1385 | 2644445.1783 | 1131839.4353 | 2644430.0215 | 1131837.7787 | 2644423.3524 | 1131834.7726 | 2644417.0218 | 1131827.8671
26 | 2644447.7459 | 1131803.3357 | 2644468.4807 | 1131769.314
27 | 2644447.7459 | 1131803.3357 | 2644434.0305 | 1131781.5682
28 | 2644405.0931 | 1131820.4534 | 2644416.4164 | 1131827.2067 | 2644417.0218 | 1131827.8671
29 | 2644477.3504 | 1131750.226 | 2644470.1461 | 1131766.5814 | 2644468.4807 | 1131769.314
30 | 2644434.0305 | 1131781.5682 | 2644431.1817 | 1131777.3451
31 | 2644434.0305 | 1131781.5682 | 2644429.0878 | 1131784.6223 | 2644425.416 | 1131785.518
32 | 2644461.9172 | 1131916.1117 | 2644464.3314 | 1131915.1056
33 | 2644461.9172 | 1131916.1117 | 2644452.5398 | 1131920.0196 | 2644435.6002 | 1131900.4297
34 | 2644500.0105 | 1131935.5544 | 2644476.6321 | 1131914.8607 | 2644468.9755 | 1131913.1702 | 2644464.3314 | 1131915.1056
35 | 2644435.6002 | 1131900.4297 | 2644430.7726 | 1131894.8468 | 2644421.3786 | 1131886.1394
36 | 2644404.3519 | 1131868.9617 | 2644411.6836 | 1131877.1531 | 2644421.3786 | 1131886.1394
37 | 2644401.8902 | 1131864.4525 | 2644404.3519 | 1131868.9617
38 | 2644404.3519 | 1131868.9617 | 2644400.3281 | 1131879.004 | 2644397.8312 | 1131885.5891 | 2644393.3704 | 1131897.4624 | 2644400.0517 | 1131909.4871
39 | 2644401.8902 | 1131864.4525 | 2644406.0458 | 1131862.6821 | 2644408.8245 | 1131859.6676 | 2644412.3725 | 1131854.6577 | 2644413.0195 | 1131850.4381 | 2644412.7414 | 1131844.2662 | 2644409.5135 | 1131836.105 | 2644401.2373 | 1131821.2477
40 | 2644401.8902 | 1131864.4525 | 2644395.9965 | 1131865.9433 | 2644391.7208 | 1131866.39
41 | 2644401.2373 | 1131821.2477 | 2644393.4912 | 1131809.2351
42 | 2644401.2373 | 1131821.2477 | 2644405.0931 | 1131820.4534
43 | 2644377.2567 | 1131865.7057 | 2644389.8319 | 1131866.5873 | 2644391.7208 | 1131866.39
44 | 2644477.3504 | 1131750.226 | 2644478.1119 | 1131748.3876
45 | 2644431.1817 | 1131777.3451 | 2644417.6005 | 1131757.2128 | 2644415.278 | 1131754.0802
46 | 2644494.4145 | 1131721.8703 | 2644489.688 | 1131725.8709 | 2644485.7933 | 1131729.8443 | 2644478.1119 | 1131748.3876
47 | 2644398.769 | 1131733.7514 | 2644407.8716 | 1131744.0902 | 2644415.278 | 1131754.0802
48 | 2644494.4145 | 1131721.8703 | 2644499.1487 | 1131717.8697 | 2644502.7155 | 1131716.6064 | 2644507.2488 | 1131717.9293 | 2644521.7208 | 1131731.0537
49 | 2644494.4145 | 1131721.8703 | 2644508.9593 | 1131737.652 | 2644524.777 | 1131754.8082
50 | 2644398.769 | 1131733.7514 | 2644380.6556 | 1131713.1635 | 2644371.594 | 1131703.453
51 | 2644363.8216 | 1131755.9002 | 2644349.8751 | 1131745.0875 | 2644336.8311 | 1131734.5976 | 2644321.1656 | 1131723.5215 | 2644316.7081 | 1131719.2089 | 2644313.0609 | 1131713.5421
52 | 2644298.0191 | 1131689.8903 | 2644302.9201 | 1131697.7858 | 2644313.0609 | 1131713.5421
53 | 2644417.4103 | 1131647.0923 | 2644442.5761 | 1131675.3778
54 | 2644478.9945 | 1131697.3443 | 2644442.5761 | 1131675.3778
55 | 2644298.0191 | 1131689.8903 | 2644295.5275 | 1131692.5957 | 2644293.7426 | 1131696.5958 | 2644294.0231 | 1131700.3553 | 2644295.959 | 1131704.127 | 2644299.2153 | 1131708.0144
56 | 2644306.3882 | 1131716.5774 | 2644299.2153 | 1131708.0144
57 | 2644299.2153 | 1131708.0144 | 2644209.534 | 1131708.1857
58 | 2644478.9945 | 1131697.3443 | 2644497.0275 | 1131713.1406 | 2644503.5225 | 1131711.5765 | 2644512.4001 | 1131715.844 | 2644525.2437 | 1131726.3327 | 2644524.7701 | 1131729.9867 | 2644521.7208 | 1131731.0537
59 | 2644325.4423 | 1131738.2278 | 2644317.0499 | 1131729.3055 | 2644306.3882 | 1131716.5774
60 | 2644325.4423 | 1131738.2278 | 2644337.1291 | 1131750.6524 | 2644353.1128 | 1131764.794
61 | 2644393.4912 | 1131809.2351 | 2644386.5513 | 1131798.4727 | 2644376.7107 | 1131786.3424
62 | 2644377.2567 | 1131865.7057 | 2644360.7932 | 1131858.9266
63 | 2644377.2567 | 1131865.7057 | 2644372.5435 | 1131866.8092
64 | 2644376.7107 | 1131786.3424 | 2644374.7843 | 1131783.9678 | 2644360.3046 | 1131771.1569
65 | 2644360.7932 | 1131858.9266 | 2644359.0322 | 1131858.2015 | 2644341.7199 | 1131850.0172
66 | 2644360.3046 | 1131771.1569 | 2644353.1128 | 1131764.794

## bus_geodata
| x | y | coords
0 | 2644567.3556 | 1131929.2671
1 | 2644582.6458 | 1131911.7882
2 | 2644552.5994 | 1131946.1358
3 | 2644601.7615 | 1131889.9359
4 | 2644647.3801 | 1131977.9621
5 | 2644534.7806 | 1131927.5061
6 | 2644595.7733 | 1131884.3277
7 | 2644561.4418 | 1131896.6311
8 | 2644517.3073 | 1131906.8625
9 | 2644585.3585 | 1131874.5738
10 | 2644504.0795 | 1131889.5135
11 | 2644589.9574 | 1131869.9578
12 | 2644499.5788 | 1131883.0197
13 | 2644489.0946 | 1131867.8927
14 | 2644484.4496 | 1131861.1907
15 | 2644472.1502 | 1131842.713
16 | 2644503.5152 | 1131844.6876
17 | 2644466.5745 | 1131845.9737
18 | 2644457.9502 | 1131819.8007
19 | 2644504.9953 | 1131843.4065
20 | 2644544.4404 | 1131806.6527
21 | 2644542.3733 | 1131808.4911
22 | 2644546.6269 | 1131804.7082
23 | 2644516.891 | 1131832.7625
24 | 2644450.1775 | 1131839.1385
25 | 2644447.7459 | 1131803.3357
26 | 2644417.0218 | 1131827.8671
27 | 2644468.4807 | 1131769.314
28 | 2644434.0305 | 1131781.5682
29 | 2644461.9172 | 1131916.1117
30 | 2644464.3314 | 1131915.1056
31 | 2644435.6002 | 1131900.4297
32 | 2644500.0105 | 1131935.5544
33 | 2644421.3786 | 1131886.1394
34 | 2644404.3519 | 1131868.9617
35 | 2644401.8902 | 1131864.4525
36 | 2644400.0517 | 1131909.4871
37 | 2644401.2373 | 1131821.2477
38 | 2644391.7208 | 1131866.39
39 | 2644405.0931 | 1131820.4534
40 | 2644477.3504 | 1131750.226
41 | 2644431.1817 | 1131777.3451
42 | 2644425.416 | 1131785.518
43 | 2644478.1119 | 1131748.3876
44 | 2644415.278 | 1131754.0802
45 | 2644494.4145 | 1131721.8703
46 | 2644398.769 | 1131733.7514
47 | 2644363.8216 | 1131755.9002
48 | 2644313.0609 | 1131713.5421
49 | 2644371.594 | 1131703.453
50 | 2644417.4103 | 1131647.0923
51 | 2644442.5761 | 1131675.3778
52 | 2644298.0191 | 1131689.8903
53 | 2644299.2153 | 1131708.0144
54 | 2644521.7208 | 1131731.0537
55 | 2644524.777 | 1131754.8082
56 | 2644478.9945 | 1131697.3443
57 | 2644306.3882 | 1131716.5774
58 | 2644209.534 | 1131708.1857
59 | 2644325.4423 | 1131738.2278
60 | 2644393.4912 | 1131809.2351
61 | 2644377.2567 | 1131865.7057
62 | 2644376.7107 | 1131786.3424
63 | 2644360.7932 | 1131858.9266
64 | 2644372.5435 | 1131866.8092
65 | 2644341.7199 | 1131850.0172
66 | 2644360.3046 | 1131771.1569
67 | 2644353.1128 | 1131764.794
68 | 2644434.0305 | 1131781.5682

## line_std_types
| c_nf_per_km | r_ohm_per_km | x_ohm_per_km | max_i_ka | type | q_mm2 | alpha | voltage_rating
NAYY 4x50 SE | 210 | 0.642 | 0.083 | 0.142 | cs | 50 | 0.00403 | LV
NAYY 4x120 SE | 264 | 0.225 | 0.08 | 0.242 | cs | 120 | 0.00403 | LV
NAYY 4x150 SE | 261 | 0.208 | 0.08 | 0.27 | cs | 150 | 0.00403 | LV
NA2XS2Y 1x95 RM/25 12/20 kV | 216 | 0.313 | 0.132 | 0.252 | cs | 95 | 0.00403 | MV
NA2XS2Y 1x185 RM/25 12/20 kV | 273 | 0.161 | 0.117 | 0.362 | cs | 185 | 0.00403 | MV
NA2XS2Y 1x240 RM/25 12/20 kV | 304 | 0.122 | 0.112 | 0.421 | cs | 240 | 0.00403 | MV
NA2XS2Y 1x95 RM/25 6/10 kV | 315 | 0.313 | 0.123 | 0.249 | cs | 95 | 0.00403 | MV
NA2XS2Y 1x185 RM/25 6/10 kV | 406 | 0.161 | 0.11 | 0.358 | cs | 185 | 0.00403 | MV
NA2XS2Y 1x240 RM/25 6/10 kV | 456 | 0.122 | 0.105 | 0.416 | cs | 240 | 0.00403 | MV
NA2XS2Y 1x150 RM/25 12/20 kV | 250 | 0.206 | 0.116 | 0.319 | cs | 150 | 0.00403 | MV
NA2XS2Y 1x120 RM/25 12/20 kV | 230 | 0.253 | 0.119 | 0.283 | cs | 120 | 0.00403 | MV
NA2XS2Y 1x70 RM/25 12/20 kV | 190 | 0.443 | 0.132 | 0.22 | cs | 70 | 0.00403 | MV
NA2XS2Y 1x150 RM/25 6/10 kV | 360 | 0.206 | 0.11 | 0.315 | cs | 150 | 0.00403 | MV
NA2XS2Y 1x120 RM/25 6/10 kV | 340 | 0.253 | 0.113 | 0.28 | cs | 120 | 0.00403 | MV
NA2XS2Y 1x70 RM/25 6/10 kV | 280 | 0.443 | 0.123 | 0.217 | cs | 70 | 0.00403 | MV
N2XS(FL)2Y 1x120 RM/35 64/110 kV | 112 | 0.153 | 0.166 | 0.366 | cs | 120 | 0.00393 | HV
N2XS(FL)2Y 1x185 RM/35 64/110 kV | 125 | 0.099 | 0.156 | 0.457 | cs | 185 | 0.00393 | HV
N2XS(FL)2Y 1x240 RM/35 64/110 kV | 135 | 0.075 | 0.149 | 0.526 | cs | 240 | 0.00393 | HV
N2XS(FL)2Y 1x300 RM/35 64/110 kV | 144 | 0.06 | 0.144 | 0.588 | cs | 300 | 0.00393 | HV
15-AL1/3-ST1A 0.4 | 11 | 1.8769 | 0.35 | 0.105 | ol | 16 | 0.00403 | LV
24-AL1/4-ST1A 0.4 | 11.25 | 1.2012 | 0.335 | 0.14 | ol | 24 | 0.00403 | LV
48-AL1/8-ST1A 0.4 | 12.2 | 0.5939 | 0.3 | 0.21 | ol | 48 | 0.00403 | LV
94-AL1/15-ST1A 0.4 | 13.2 | 0.306 | 0.29 | 0.35 | ol | 94 | 0.00403 | LV
34-AL1/6-ST1A 10.0 | 9.7 | 0.8342 | 0.36 | 0.17 | ol | 34 | 0.00403 | MV
48-AL1/8-ST1A 10.0 | 10.1 | 0.5939 | 0.35 | 0.21 | ol | 48 | 0.00403 | MV
70-AL1/11-ST1A 10.0 | 10.4 | 0.4132 | 0.339 | 0.29 | ol | 70 | 0.00403 | MV
94-AL1/15-ST1A 10.0 | 10.75 | 0.306 | 0.33 | 0.35 | ol | 94 | 0.00403 | MV
122-AL1/20-ST1A 10.0 | 11.1 | 0.2376 | 0.323 | 0.41 | ol | 122 | 0.00403 | MV
149-AL1/24-ST1A 10.0 | 11.25 | 0.194 | 0.315 | 0.47 | ol | 149 | 0.00403 | MV
34-AL1/6-ST1A 20.0 | 9.15 | 0.8342 | 0.382 | 0.17 | ol | 34 | 0.00403 | MV
48-AL1/8-ST1A 20.0 | 9.5 | 0.5939 | 0.372 | 0.21 | ol | 48 | 0.00403 | MV
70-AL1/11-ST1A 20.0 | 9.7 | 0.4132 | 0.36 | 0.29 | ol | 70 | 0.00403 | MV
94-AL1/15-ST1A 20.0 | 10 | 0.306 | 0.35 | 0.35 | ol | 94 | 0.00403 | MV
122-AL1/20-ST1A 20.0 | 10.3 | 0.2376 | 0.344 | 0.41 | ol | 122 | 0.00403 | MV
149-AL1/24-ST1A 20.0 | 10.5 | 0.194 | 0.337 | 0.47 | ol | 149 | 0.00403 | MV
184-AL1/30-ST1A 20.0 | 10.75 | 0.1571 | 0.33 | 0.535 | ol | 184 | 0.00403 | MV
243-AL1/39-ST1A 20.0 | 11 | 0.1188 | 0.32 | 0.645 | ol | 243 | 0.00403 | MV
48-AL1/8-ST1A 110.0 | 8 | 0.5939 | 0.46 | 0.21 | ol | 48 | 0.00403 | HV
70-AL1/11-ST1A 110.0 | 8.4 | 0.4132 | 0.45 | 0.29 | ol | 70 | 0.00403 | HV
94-AL1/15-ST1A 110.0 | 8.65 | 0.306 | 0.44 | 0.35 | ol | 94 | 0.00403 | HV
122-AL1/20-ST1A 110.0 | 8.5 | 0.2376 | 0.43 | 0.41 | ol | 122 | 0.00403 | HV
149-AL1/24-ST1A 110.0 | 8.75 | 0.194 | 0.41 | 0.47 | ol | 149 | 0.00403 | HV
184-AL1/30-ST1A 110.0 | 8.8 | 0.1571 | 0.4 | 0.535 | ol | 184 | 0.00403 | HV
243-AL1/39-ST1A 110.0 | 9 | 0.1188 | 0.39 | 0.645 | ol | 243 | 0.00403 | HV
305-AL1/39-ST1A 110.0 | 9.2 | 0.0949 | 0.38 | 0.74 | ol | 305 | 0.00403 | HV
490-AL1/64-ST1A 110.0 | 9.75 | 0.059 | 0.37 | 0.96 | ol | 490 | 0.00403 | HV
679-AL1/86-ST1A 110.0 | 9.95 | 0.042 | 0.36 | 1.15 | ol | 679 | 0.00403 | HV
490-AL1/64-ST1A 220.0 | 10 | 0.059 | 0.285 | 0.96 | ol | 490 | 0.00403 | HV
679-AL1/86-ST1A 220.0 | 11.7 | 0.042 | 0.275 | 1.15 | ol | 679 | 0.00403 | HV
490-AL1/64-ST1A 380.0 | 11 | 0.059 | 0.253 | 0.96 | ol | 490 | 0.00403 | HV
679-AL1/86-ST1A 380.0 | 14.6 | 0.042 | 0.25 | 1.15 | ol | 679 | 0.00403 | HV

## trafo_std_types
| i0_percent | pfe_kw | vkr_percent | sn_mva | vn_lv_kv | vn_hv_kv | vk_percent | shift_degree | vector_group | tap_side | tap_neutral | tap_min | tap_max | tap_step_degree | tap_step_percent | tap_phase_shifter
160 MVA 380/110 kV | 0.06 | 60 | 0.25 | 160 | 110 | 380 | 12.2 | 0 | Yy0 | hv | 0 | -9 | 9 | 0 | 1.5 | FALSE
100 MVA 220/110 kV | 0.06 | 55 | 0.26 | 100 | 110 | 220 | 12 | 0 | Yy0 | hv | 0 | -9 | 9 | 0 | 1.5 | FALSE
63 MVA 110/20 kV | 0.04 | 22 | 0.32 | 63 | 20 | 110 | 18 | 150 | YNd5 | hv | 0 | -9 | 9 | 0 | 1.5 | FALSE
40 MVA 110/20 kV | 0.05 | 18 | 0.34 | 40 | 20 | 110 | 16.2 | 150 | YNd5 | hv | 0 | -9 | 9 | 0 | 1.5 | FALSE
25 MVA 110/20 kV | 0.07 | 14 | 0.41 | 25 | 20 | 110 | 12 | 150 | YNd5 | hv | 0 | -9 | 9 | 0 | 1.5 | FALSE
63 MVA 110/10 kV | 0.04 | 22 | 0.32 | 63 | 10 | 110 | 18 | 150 | YNd5 | hv | 0 | -9 | 9 | 0 | 1.5 | FALSE
40 MVA 110/10 kV | 0.05 | 18 | 0.34 | 40 | 10 | 110 | 16.2 | 150 | YNd5 | hv | 0 | -9 | 9 | 0 | 1.5 | FALSE
25 MVA 110/10 kV | 0.07 | 14 | 0.41 | 25 | 10 | 110 | 12 | 150 | YNd5 | hv | 0 | -9 | 9 | 0 | 1.5 | FALSE
0.25 MVA 20/0.4 kV | 0.32 | 0.8 | 1.44 | 0.25 | 0.4 | 20 | 6 | 150 | Yzn5 | hv | 0 | -2 | 2 | 0 | 2.5 | FALSE
0.4 MVA 20/0.4 kV | 0.3375 | 1.35 | 1.425 | 0.4 | 0.4 | 20 | 6 | 150 | Dyn5 | hv | 0 | -2 | 2 | 0 | 2.5 | FALSE
0.63 MVA 20/0.4 kV | 0.2619 | 1.65 | 1.206 | 0.63 | 0.4 | 20 | 6 | 150 | Dyn5 | hv | 0 | -2 | 2 | 0 | 2.5 | FALSE
0.25 MVA 10/0.4 kV | 0.24 | 0.6 | 1.2 | 0.25 | 0.4 | 10 | 4 | 150 | Dyn5 | hv | 0 | -2 | 2 | 0 | 2.5 | FALSE
0.4 MVA 10/0.4 kV | 0.2375 | 0.95 | 1.325 | 0.4 | 0.4 | 10 | 4 | 150 | Dyn5 | hv | 0 | -2 | 2 | 0 | 2.5 | FALSE
0.63 MVA 10/0.4 kV | 0.1873 | 1.18 | 1.0794 | 0.63 | 0.4 | 10 | 4 | 150 | Dyn5 | hv | 0 | -2 | 2 | 0 | 2.5 | FALSE

## trafo3w_std_types
| sn_hv_mva | sn_mv_mva | sn_lv_mva | vn_hv_kv | vn_mv_kv | vn_lv_kv | vk_hv_percent | vk_mv_percent | vk_lv_percent | vkr_hv_percent | vkr_mv_percent | vkr_lv_percent | pfe_kw | i0_percent | shift_mv_degree | shift_lv_degree | vector_group | tap_side | tap_neutral | tap_min | tap_max | tap_step_percent
63/25/38 MVA 110/20/10 kV | 63 | 25 | 38 | 110 | 20 | 10 | 10.4 | 10.4 | 10.4 | 0.28 | 0.32 | 0.35 | 35 | 0.89 | 0 | 0 | YN0yn0yn0 | hv | 0 | -10 | 10 | 1.2
63/25/38 MVA 110/10/10 kV | 63 | 25 | 38 | 110 | 10 | 10 | 10.4 | 10.4 | 10.4 | 0.28 | 0.32 | 0.35 | 35 | 0.89 | 0 | 0 | YN0yn0yn0 | hv | 0 | -10 | 10 | 1.2

## fuse_std_types
| fuse_type | i_rated_a | t_avg | t_min | t_total | x_avg | x_min | x_total
HV 100A | HV 100A | 100 | 0 | [10.0, 3.64, 0.854, 0.281, 0.1, 0.0531, 0.022, 0.01] | [10.0, 4.267, 1.21, 0.403, 0.1, 0.058, 0.022, 0.01] | 0 | [300.0, 350.0, 450.0, 550.0, 700.0, 850.0, 1200.0, 1752.0] | [600.0, 700.0, 900.0, 1150.0, 1665.0, 2000.0, 3000.0, 4313.0]
HV 10A | HV 10A | 10 | 0 | [10.0, 1675.0, 0.344, 0.156, 0.1, 0.0417, 0.0171, 0.01] | [10.0, 1.3, 0.3, 0.155, 0.1, 0.0555, 0.023, 0.01] | 0 | [30.0, 32.0, 35.0, 37.0, 39.0, 50.0, 70.0, 88.0] | [60.0, 70.0, 80.0, 87.0, 94.0, 110.0, 150.0, 216.0]
HV 125A | HV 125A | 125 | 0 | [10.0, 1.82, 0.344, 0.1, 0.0467, 0.0269, 0.01] | [10.0, 2.478, 0.426, 0.1, 0.0427, 0.0211, 0.01] | 0 | [375.0, 500.0, 700.0, 925.0, 1200.0, 1500.0, 2341.0] | [750.0, 1000.0, 1500.0, 2200.0, 3000.0, 4000.0, 5765.0]
HV 160A | HV 160A | 160 | 0 | [10.0, 4.15, 1.03, 0.198, 0.1, 0.051, 0.0172, 0.01] | [10.0, 2.3, 0.734, 0.274, 0.1, 0.046, 0.0177, 0.01] | 0 | [480.0, 550.0, 700.0, 1000.0, 1260.0, 1600.0, 2500.0, 3227.0] | [960.0, 1300.0, 1700.0, 2200.0, 2996.0, 4000.0, 6000.0, 7946.0]
HV 16A | HV 16A | 16 | 0 | [10.0, 0.352, 0.164, 0.1, 0.0649, 0.0342, 0.01] | [10.0, 2.34, 0.722, 0.181, 0.1, 0.055, 0.0296, 0.01] | 0 | [48.0, 60.0, 65.0, 71.0, 80.0, 100.0, 162.0] | [96.0, 110.0, 125.0, 150.0, 168.0, 200.0, 250.0, 398.0]
HV 200A | HV 200A | 200 | 0 | [10.0, 4.267, 1.21, 0.403, 0.1, 0.058, 0.022, 0.01] | [10.0, 3.73, 1.654, 0.328, 0.1, 0.0531, 0.019, 0.01] | 0 | [600.0, 700.0, 900.0, 1150.0, 1665.0, 2000.0, 3000.0, 4313.0] | [1200.0, 1500.0, 1800.0, 2700.0, 3960.0, 5000.0, 7500.0, 10620.0]
HV 20A | HV 20A | 20 | 0 | [10.0, 1.3, 0.3, 0.155, 0.1, 0.0555, 0.023, 0.01] | [10.0, 1.3, 0.161, 0.1, 0.0611, 0.0399, 0.0141, 0.01] | 0 | [60.0, 70.0, 80.0, 87.0, 94.0, 110.0, 150.0, 216.0] | [120.0, 150.0, 200.0, 223.0, 260.0, 300.0, 450.0, 532.0]
HV 25A | HV 25A | 25 | 0 | [10.0, 2.512, 0.833, 0.299, 0.1, 0.0372, 0.0223, 0.01] | [10.0, 3.125, 0.597, 0.198, 0.1, 0.0378, 0.022, 0.01] | 0 | [75.0, 82.0, 90.0, 100.0, 124.0, 170.0, 200.0, 289.0] | [150.0, 170.0, 210.0, 250.0, 294.0, 400.0, 500.0, 711.0]
HV 31.5A | HV 31.5A | 31.5 | 0 | [10.0, 2.34, 0.722, 0.181, 0.1, 0.055, 0.0296, 0.01] | [10.0, 2.84, 0.368, 0.164, 0.1, 0.0621, 0.0378, 0.0195, 0.01] | 0 | [95.0, 110.0, 125.0, 150.0, 165.0, 200.0, 250.0, 390.0] | [189.0, 220.0, 300.0, 350.0, 393.0, 450.0, 530.0, 700.0, 960.0]
HV 40A | HV 40A | 40 | 0 | [10.0, 1.3, 0.161, 0.1, 0.0611, 0.0399, 0.0141, 0.01] | [10.0, 2.05, 0.369, 0.198, 0.1, 0.051, 0.0298, 0.01] | 0 | [120.0, 150.0, 200.0, 223.0, 260.0, 300.0, 450.0, 532.0] | [240.0, 300.0, 400.0, 450.0, 530.0, 650.0, 800.0, 1311.0]
HV 50A | HV 50A | 50 | 0 | [10.0, 3.215, 0.597, 0.198, 0.1, 0.0378, 0.022, 0.01] | [10.0, 3.64, 0.854, 0.281, 0.1, 0.0531, 0.022, 0.01] | 0 | [150.0, 170.0, 210.0, 250.0, 294.0, 400.0, 500.0, 711.0] | [300.0, 350.0, 450.0, 550.0, 700.0, 850.0, 1200.0, 1752.0]
HV 6.3A | HV 6.3A | 6.3 | 0 | [10.0, 1.39, 0.344, 0.168, 0.1, 0.056, 0.0263, 0.01] | [10.0, 1.711, 0.516, 0.198, 0.1, 0.0634, 0.0303, 0.01] | 0 | [19.0, 19.5, 20.4, 20.8, 22.0, 25.0, 32.0, 48.0] | [38.0, 40.0, 43.0, 48.0, 53.0, 60.0, 75.0, 118.0]
HV 63A | HV 63A | 63 | 0 | [10.0, 2.84, 0.368, 0.164, 0.1, 0.0621, 0.0378, 0.0195, 0.01] | [10.0, 1.82, 0.344, 0.1, 0.0467, 0.0269, 0.01] | 0 | [189.0, 220.0, 300.0, 350.0, 393.0, 450.0, 530.0, 700.0, 961.0] | [378.0, 500.0, 700.0, 934.0, 1200.0, 1500.0, 2366.0]
HV 80A | HV 80A | 80 | 0 | [10.0, 2.05, 0.369, 0.198, 0.1, 0.051, 0.0298, 0.01] | [10.0, 4.15, 1.03, 0.198, 0.1, 0.051, 0.0172, 0.01] | 0 | [240.0, 300.0, 400.0, 450.0, 530.0, 650.0, 800.0, 1311.0] | [480.0, 550.0, 700.0, 1000.0, 1260.0, 1600.0, 2500.0, 3227.0]
Siemens NH-1-100 | Siemens NH-1-100 | 100 | [5400.0, 2000.0, 400.0, 20.0, 1.0, 0.2, 0.012, 0.004] | 0 | 0 | [150.0, 190.0, 250.0, 430.0, 900.0, 1250.0, 2700.0, 3600.0] | 0 | 0
Siemens NH-1-125 | Siemens NH-1-125 | 125 | [4800.0, 120.0, 7.0, 0.1, 0.004] | 0 | 0 | [180.0, 400.0, 740.0, 2000.0, 4250.0] | 0 | 0
Siemens NH-1-16 | Siemens NH-1-16 | 16 | [4000.0, 400.0, 2.0, 0.1, 0.04, 0.01] | 0 | 0 | [26.0, 35.0, 75.0, 150.0, 200.0, 300.0] | 0 | 0
Siemens NH-1-160 | Siemens NH-1-160 | 160 | [4800.0, 120.0, 7.0, 0.1, 0.004] | 0 | 0 | [210.0, 500.0, 900.0, 2300.0, 5000.0] | 0 | 0
Siemens NH-1-25 | Siemens NH-1-25 | 25 | [4000.0, 1000.0, 10.0, 0.2, 0.02, 0.01] | 0 | 0 | [40.0, 50.0, 100.0, 210.0, 400.0, 500.0] | 0 | 0
Siemens NH-1-50 | Siemens NH-1-50 | 50 | [4000.0, 40.0, 4.0, 1.0, 0.02, 0.01] | 0 | 0 | [86.0, 200.0, 300.0, 400.0, 1000.0, 1280.0] | 0 | 0
Siemens NH-1-63 | Siemens NH-1-63 | 63 | [4000.0, 100.0, 10.0, 2.0, 0.04, 0.01] | 0 | 0 | [100.0, 200.0, 300.0, 400.0, 1000.0, 1500.0] | 0 | 0
Siemens NH-1-80 | Siemens NH-1-80 | 80 | [4800.0, 120.0, 7.0, 0.1, 0.01] | 0 | 0 | [150.58, 250.0, 450.0, 1150.0, 2470.0] | 0 | 0
Siemens NH-2-1000 | Siemens NH-2-1000 | 1000 | [4800.0, 120.0, 7.0, 0.1, 0.004] | 0 | 0 | [1900.0, 3500.0, 8400.0, 24000.0, 52000.0] | 0 | 0
Siemens NH-2-200 | Siemens NH-2-200 | 200 | [4800.0, 120.0, 7.0, 0.1, 0.004] | 0 | 0 | [280.0, 650.0, 1200.0, 3000.0, 7000.0] | 0 | 0
Siemens NH-2-224 | Siemens NH-2-224 | 224 | [4800.0, 120.0, 7.0, 0.2, 0.04, 0.004] | 0 | 0 | [400.0, 750.0, 1453.0, 3025.0, 4315.0, 7600.0] | 0 | 0
Siemens NH-2-250 | Siemens NH-2-250 | 250 | [4800.0, 120.0, 7.0, 0.1, 0.004] | 0 | 0 | [450.0, 800.0, 1650.0, 4000.0, 8500.0] | 0 | 0
Siemens NH-2-315 | Siemens NH-2-315 | 315 | [4800.0, 120.0, 7.0, 0.1, 0.004] | 0 | 0 | [550.0, 920.0, 1900.0, 5000.0, 11000.0] | 0 | 0
Siemens NH-2-355 | Siemens NH-2-355 | 355 | [4800.0, 120.0, 6.0, 0.1, 0.004] | 0 | 0 | [650.0, 1116.27, 2350.0, 5840.0, 12790.0] | 0 | 0
Siemens NH-2-400 | Siemens NH-2-400 | 400 | [4800.0, 120.0, 7.0, 0.1, 0.004] | 0 | 0 | [720.0, 1350.0, 2800.0, 6500.0, 15000.0] | 0 | 0
Siemens NH-2-425 | Siemens NH-2-425 | 425 | [4800.0, 120.0, 7.0, 0.1, 0.004] | 0 | 0 | [850.0, 1500.0, 3050.0, 7500.0, 16500.0] | 0 | 0
Siemens NH-2-630 | Siemens NH-2-630 | 630 | [4800.0, 120.0, 7.0, 0.1, 0.004] | 0 | 0 | [1200.0, 2000.0, 4800.0, 12000.0, 26000.0] | 0 | 0

## dtypes
| element | column | dtype
0 | bus | name | object
1 | bus | vn_kv | float64
2 | bus | type | object
3 | bus | zone | object
4 | bus | in_service | bool
5 | load | name | object
6 | load | bus | uint32
7 | load | p_mw | float64
8 | load | q_mvar | float64
9 | load | const_z_percent | float64
10 | load | const_i_percent | float64
11 | load | sn_mva | float64
12 | load | scaling | float64
13 | load | in_service | bool
14 | load | type | object
15 | ext_grid | name | object
16 | ext_grid | bus | uint32
17 | ext_grid | vm_pu | float64
18 | ext_grid | va_degree | float64
19 | ext_grid | slack_weight | float64
20 | ext_grid | in_service | bool
21 | line | name | object
22 | line | std_type | object
23 | line | from_bus | uint32
24 | line | to_bus | uint32
25 | line | length_km | float64
26 | line | r_ohm_per_km | float64
27 | line | x_ohm_per_km | float64
28 | line | c_nf_per_km | float64
29 | line | g_us_per_km | float64
30 | line | max_i_ka | float64
31 | line | df | float64
32 | line | parallel | uint32
33 | line | type | object
34 | line | in_service | bool
35 | trafo | name | object
36 | trafo | std_type | object
37 | trafo | hv_bus | uint32
38 | trafo | lv_bus | uint32
39 | trafo | sn_mva | float64
40 | trafo | vn_hv_kv | float64
41 | trafo | vn_lv_kv | float64
42 | trafo | vk_percent | float64
43 | trafo | vkr_percent | float64
44 | trafo | pfe_kw | float64
45 | trafo | i0_percent | float64
46 | trafo | shift_degree | float64
47 | trafo | tap_side | object
48 | trafo | tap_neutral | int32
49 | trafo | tap_min | int32
50 | trafo | tap_max | int32
51 | trafo | tap_step_percent | float64
52 | trafo | tap_step_degree | float64
53 | trafo | tap_pos | int32
54 | trafo | tap_phase_shifter | bool
55 | trafo | parallel | uint32
56 | trafo | df | float64
57 | trafo | in_service | bool
58 | line_geodata | coords | object
59 | bus_geodata | x | float64
60 | bus_geodata | y | float64
61 | bus_geodata | coords | object

## parameters
| version | format_version | converged | OPF_converged | name | f_hz | sn_mva
0 | 2.14.6 | 2.14.0 | FALSE | FALSE |  | 50 | 1