## bus
| name | vn_kv | type | zone | in_service
0 | bus_LV_6177-2_0_4_node_0 | 0.4 | n |  | TRUE
1 | bus_LV_6177-2_0_4_node_1 | 0.4 | n |  | TRUE
2 | bus_LV_6177-2_0_4_node_2 | 0.4 | n |  | TRUE
3 | bus_LV_6177-2_0_4_node_3 | 0.4 | n |  | TRUE
4 | bus_LV_6177-2_0_4_node_4 | 0.4 | n |  | TRUE
5 | bus_LV_6177-2_0_4_node_5 | 0.4 | n |  | TRUE
6 | bus_LV_6177-2_0_4_node_6 | 0.4 | n |  | TRUE
7 | bus_LV_6177-2_0_4_node_10 | 0.4 | n |  | TRUE
8 | bus_LV_6177-2_0_4_node_104 | 0.4 | n |  | TRUE
9 | bus_LV_6177-2_0_4_node_8 | 0.4 | n |  | TRUE
10 | bus_LV_6177-2_0_4_node_7 | 0.4 | n |  | TRUE
11 | bus_LV_6177-2_0_4_node_23 | 0.4 | n |  | TRUE
12 | bus_LV_6177-2_0_4_node_19 | 0.4 | n |  | TRUE
13 | bus_LV_6177-2_0_4_node_9 | 0.4 | n |  | TRUE
14 | bus_LV_6177-2_0_4_node_11 | 0.4 | n |  | TRUE
15 | bus_LV_6177-2_0_4_node_12 | 0.4 | n |  | TRUE
16 | bus_LV_6177-2_0_4_node_13 | 0.4 | n |  | TRUE
17 | bus_LV_6177-2_0_4_node_14 | 0.4 | n |  | TRUE
18 | bus_LV_6177-2_0_4_node_15 | 0.4 | n |  | TRUE
19 | bus_LV_6177-2_0_4_node_16 | 0.4 | n |  | TRUE
20 | bus_LV_6177-2_0_4_node_17 | 0.4 | n |  | TRUE
21 | bus_LV_6177-2_0_4_node_18 | 0.4 | n |  | TRUE
22 | bus_LV_6177-2_0_4_node_20 | 0.4 | n |  | TRUE
23 | bus_LV_6177-2_0_4_node_21 | 0.4 | n |  | TRUE
24 | bus_LV_6177-2_0_4_node_22 | 0.4 | n |  | TRUE
25 | bus_LV_6177-2_0_4_node_25 | 0.4 | n |  | TRUE
26 | bus_LV_6177-2_0_4_node_110 | 0.4 | n |  | TRUE
27 | bus_LV_6177-2_0_4_node_128 | 0.4 | n |  | TRUE
28 | bus_LV_6177-2_0_4_node_125 | 0.4 | n |  | TRUE
29 | bus_LV_6177-2_0_4_node_126 | 0.4 | n |  | TRUE
30 | bus_LV_6177-2_0_4_node_129 | 0.4 | n |  | TRUE
31 | bus_LV_6177-2_0_4_node_131 | 0.4 | n |  | TRUE
32 | bus_LV_6177-2_0_4_node_132 | 0.4 | n |  | TRUE
33 | bus_LV_6177-2_0_4_node_133 | 0.4 | n |  | TRUE
34 | bus_LV_6177-2_0_4_node_136 | 0.4 | n |  | TRUE
35 | bus_LV_6177-2_0_4_node_134 | 0.4 | n |  | TRUE
36 | bus_LV_6177-2_0_4_node_135 | 0.4 | n |  | TRUE
37 | bus_LV_6177-2_0_4_node_137 | 0.4 | n |  | TRUE
38 | bus_LV_6177-2_0_4_node_141 | 0.4 | n |  | TRUE
39 | bus_LV_6177-2_0_4_node_138 | 0.4 | n |  | TRUE
40 | bus_LV_6177-2_0_4_node_130 | 0.4 | n |  | TRUE
41 | bus_LV_6177-2_0_4_node_139 | 0.4 | n |  | TRUE
42 | bus_LV_6177-2_0_4_node_140 | 0.4 | n |  | TRUE
43 | bus_LV_6177-2_0_4_node_142 | 0.4 | n |  | TRUE
44 | bus_LV_6177-2_0_4_node_143 | 0.4 | n |  | TRUE
45 | bus_LV_6177-2_0_4_node_144 | 0.4 | n |  | TRUE
46 | bus_LV_6177-2_0_4_node_109 | 0.4 | n |  | TRUE
47 | bus_LV_6177-2_0_4_node_145 | 0.4 | n |  | TRUE
48 | bus_LV_6177-2_0_4_node_146 | 0.4 | n |  | TRUE
49 | bus_LV_6177-2_0_4_node_105 | 0.4 | n |  | TRUE
50 | bus_LV_6177-2_0_4_node_106 | 0.4 | n |  | TRUE
51 | bus_LV_6177-2_0_4_node_107 | 0.4 | n |  | TRUE
52 | bus_LV_6177-2_0_4_node_108 | 0.4 | n |  | TRUE
53 | bus_LV_6177-2_0_4_node_124 | 0.4 | n |  | TRUE
54 | bus_LV_6177-2_0_4_node_111 | 0.4 | n |  | TRUE
55 | bus_LV_6177-2_0_4_node_112 | 0.4 | n |  | TRUE
56 | bus_LV_6177-2_0_4_node_113 | 0.4 | n |  | TRUE
57 | bus_LV_6177-2_0_4_node_114 | 0.4 | n |  | TRUE
58 | bus_LV_6177-2_0_4_node_117 | 0.4 | n |  | TRUE
59 | bus_LV_6177-2_0_4_node_115 | 0.4 | n |  | TRUE
60 | bus_LV_6177-2_0_4_node_116 | 0.4 | n |  | TRUE
61 | bus_LV_6177-2_0_4_node_118 | 0.4 | n |  | TRUE
62 | bus_LV_6177-2_0_4_node_119 | 0.4 | n |  | TRUE
63 | bus_LV_6177-2_0_4_node_120 | 0.4 | n |  | TRUE
64 | bus_LV_6177-2_0_4_node_121 | 0.4 | n |  | TRUE
65 | bus_LV_6177-2_0_4_node_122 | 0.4 | n |  | TRUE
66 | bus_LV_6177-2_0_4_node_123 | 0.4 | n |  | TRUE
67 | bus_LV_6177-2_0_4_node_127 | 0.4 | n |  | TRUE
68 | bus_MV_87_1_node_234 | 20 | n |  | TRUE

## load
| name | bus | p_mw | q_mvar | const_z_percent | const_i_percent | sn_mva | scaling | in_service | type
0 | LV_6177-2_0_4_load_0 | 0 | 0.022751 | 0.0057018 | 0 | 0 |  | 1 | TRUE | wye
1 | LV_6177-2_0_4_load_1 | 1 | 0.00070059 | 0.00017558 | 0 | 0 |  | 1 | TRUE | wye
2 | LV_6177-2_0_4_load_3 | 3 | 0.00053267 | 0.0001335 | 0 | 0 |  | 1 | TRUE | wye
3 | LV_6177-2_0_4_load_10 | 7 | 0.0014165 | 0.00035501 | 0 | 0 |  | 1 | TRUE | wye
4 | LV_6177-2_0_4_load_104 | 8 | 0.0024039 | 0.00060247 | 0 | 0 |  | 1 | TRUE | wye
5 | LV_6177-2_0_4_load_8 | 9 | 0.00049872 | 0.00012499 | 0 | 0 |  | 1 | TRUE | wye
6 | LV_6177-2_0_4_load_23 | 11 | 0.0016389 | 0.00041076 | 0 | 0 |  | 1 | TRUE | wye
7 | LV_6177-2_0_4_load_19 | 12 | 0.0047701 | 0.0011955 | 0 | 0 |  | 1 | TRUE | wye
8 | LV_6177-2_0_4_load_9 | 13 | 0.00077272 | 0.00019366 | 0 | 0 |  | 1 | TRUE | wye
9 | LV_6177-2_0_4_load_12 | 15 | 0.00097838 | 0.0002452 | 0 | 0 |  | 1 | TRUE | wye
10 | LV_6177-2_0_4_load_13 | 16 | 0.0010597 | 0.00026558 | 0 | 0 |  | 1 | TRUE | wye
11 | LV_6177-2_0_4_load_14 | 17 | 0.0016689 | 0.00041825 | 0 | 0 |  | 1 | TRUE | wye
12 | LV_6177-2_0_4_load_15 | 18 | 0.00056359 | 0.00014125 | 0 | 0 |  | 1 | TRUE | wye
13 | LV_6177-2_0_4_load_16 | 19 | 0.00073394 | 0.00018394 | 0 | 0 |  | 1 | TRUE | wye
14 | LV_6177-2_0_4_load_17 | 20 | 0.00098471 | 0.00024679 | 0 | 0 |  | 1 | TRUE | wye
15 | LV_6177-2_0_4_load_18 | 21 | 0.005843 | 0.0014644 | 0 | 0 |  | 1 | TRUE | wye
16 | LV_6177-2_0_4_load_20 | 22 | 0.00083943 | 0.00021038 | 0 | 0 |  | 1 | TRUE | wye
17 | LV_6177-2_0_4_load_21 | 23 | 0.0017362 | 0.00043513 | 0 | 0 |  | 1 | TRUE | wye
18 | LV_6177-2_0_4_load_25 | 25 | 0.0008646 | 0.00021669 | 0 | 0 |  | 1 | TRUE | wye
19 | LV_6177-2_0_4_load_110 | 26 | 0.0010662 | 0.00026721 | 0 | 0 |  | 1 | TRUE | wye
20 | LV_6177-2_0_4_load_126 | 29 | 0.0048024 | 0.0012036 | 0 | 0 |  | 1 | TRUE | wye
21 | LV_6177-2_0_4_load_132 | 32 | 0.0059439 | 0.0014897 | 0 | 0 |  | 1 | TRUE | wye
22 | LV_6177-2_0_4_load_136 | 34 | 0.0016011 | 0.00040127 | 0 | 0 |  | 1 | TRUE | wye
23 | LV_6177-2_0_4_load_134 | 35 | 0.0017315 | 0.00043395 | 0 | 0 |  | 1 | TRUE | wye
24 | LV_6177-2_0_4_load_135 | 36 | 0.0016472 | 0.00041284 | 0 | 0 |  | 1 | TRUE | wye
25 | LV_6177-2_0_4_load_141 | 38 | 0.0048572 | 0.0012173 | 0 | 0 |  | 1 | TRUE | wye
26 | LV_6177-2_0_4_load_138 | 39 | 0.00098031 | 0.00024569 | 0 | 0 |  | 1 | TRUE | wye
27 | LV_6177-2_0_4_load_130 | 40 | 0.0076899 | 0.0019273 | 0 | 0 |  | 1 | TRUE | wye
28 | LV_6177-2_0_4_load_139 | 41 | 0.0016441 | 0.00041206 | 0 | 0 |  | 1 | TRUE | wye
29 | LV_6177-2_0_4_load_140 | 42 | 0.0015907 | 0.00039867 | 0 | 0 |  | 1 | TRUE | wye
30 | LV_6177-2_0_4_load_142 | 43 | 0.0010138 | 0.00025408 | 0 | 0 |  | 1 | TRUE | wye
31 | LV_6177-2_0_4_load_144 | 45 | 0.0032408 | 0.00081222 | 0 | 0 |  | 1 | TRUE | wye
32 | LV_6177-2_0_4_load_145 | 47 | 0.0014821 | 0.00037146 | 0 | 0 |  | 1 | TRUE | wye
33 | LV_6177-2_0_4_load_146 | 48 | 0.0026437 | 0.00066258 | 0 | 0 |  | 1 | TRUE | wye
34 | LV_6177-2_0_4_load_105 | 49 | 0.0072846 | 0.0018257 | 0 | 0 |  | 1 | TRUE | wye
35 | LV_6177-2_0_4_load_106 | 50 | 0.0015155 | 0.00037983 | 0 | 0 |  | 1 | TRUE | wye
36 | LV_6177-2_0_4_load_108 | 52 | 0.0017029 | 0.0004268 | 0 | 0 |  | 1 | TRUE | wye
37 | LV_6177-2_0_4_load_124 | 53 | 0.0048129 | 0.0012062 | 0 | 0 |  | 1 | TRUE | wye
38 | LV_6177-2_0_4_load_111 | 54 | 0.0058944 | 0.0014773 | 0 | 0 |  | 1 | TRUE | wye
39 | LV_6177-2_0_4_load_113 | 56 | 0.0021012 | 0.00052661 | 0 | 0 |  | 1 | TRUE | wye
40 | LV_6177-2_0_4_load_117 | 58 | 0.004872 | 0.001221 | 0 | 0 |  | 1 | TRUE | wye
41 | LV_6177-2_0_4_load_115 | 59 | 0.0018903 | 0.00047376 | 0 | 0 |  | 1 | TRUE | wye
42 | LV_6177-2_0_4_load_118 | 61 | 0.009137 | 0.0022899 | 0 | 0 |  | 1 | TRUE | wye
43 | LV_6177-2_0_4_load_119 | 62 | 0.0074544 | 0.0018683 | 0 | 0 |  | 1 | TRUE | wye
44 | LV_6177-2_0_4_load_120 | 63 | 0.0021975 | 0.00055074 | 0 | 0 |  | 1 | TRUE | wye
45 | LV_6177-2_0_4_load_121 | 64 | 0.0042045 | 0.0010537 | 0 | 0 |  | 1 | TRUE | wye
46 | LV_6177-2_0_4_load_122 | 65 | 0.010011 | 0.002509 | 0 | 0 |  | 1 | TRUE | wye
47 | LV_6177-2_0_4_load_127 | 67 | 0.0053683 | 0.0013454 | 0 | 0 |  | 1 | TRUE | wye

## ext_grid
| name | bus | vm_pu | va_degree | slack_weight | in_service
0 |  | 46 | 1 | 0 | 1 | TRUE

## line
| name | std_type | from_bus | to_bus | length_km | r_ohm_per_km | x_ohm_per_km | c_nf_per_km | g_us_per_km | max_i_ka | df | parallel | type | in_service
0 | LV_6177-2_0_4_line_0 |  | 0 | 1 | 0.092093 | 0.125 | 0.08 | 261 | 0 | 0.364 | 1 | 1 | cs | TRUE
1 | LV_6177-2_0_4_line_1 |  | 0 | 2 | 0.014974 | 0.125 | 0.08 | 261 | 0 | 0.364 | 1 | 1 | cs | TRUE
2 | LV_6177-2_0_4_line_2 |  | 1 | 3 | 0.0020895 | 0.125 | 0.08 | 261 | 0 | 0.364 | 1 | 1 | cs | TRUE
3 | LV_6177-2_0_4_line_3 |  | 2 | 4 | 0.2056 | 0.125 | 0.08 | 261 | 0 | 0.364 | 1 | 1 | cs | TRUE
4 | LV_6177-2_0_4_line_4 |  | 2 | 5 | 0.078364 | 0.125 | 0.08 | 261 | 0 | 0.364 | 1 | 1 | cs | TRUE
5 | LV_6177-2_0_4_line_5 |  | 3 | 6 | 0.0066114 | 0.125 | 0.08 | 261 | 0 | 0.364 | 1 | 1 | cs | TRUE
6 | LV_6177-2_0_4_line_6 |  | 4 | 7 | 0.21577 | 0.125 | 0.08 | 261 | 0 | 0.364 | 1 | 1 | cs | TRUE
7 | LV_6177-2_0_4_line_7 |  | 5 | 8 | 0.012144 | 0.125 | 0.08 | 261 | 0 | 0.364 | 1 | 1 | cs | TRUE
8 | LV_6177-2_0_4_line_8 |  | 6 | 9 | 0.02709 | 0.125 | 0.08 | 261 | 0 | 0.364 | 1 | 1 | cs | TRUE
9 | LV_6177-2_0_4_line_9 |  | 7 | 13 | 0.019741 | 0.125 | 0.08 | 261 | 0 | 0.364 | 1 | 1 | cs | TRUE
10 | LV_6177-2_0_4_line_10 |  | 8 | 11 | 0.016485 | 0.125 | 0.08 | 261 | 0 | 0.364 | 1 | 1 | cs | TRUE
11 | LV_6177-2_0_4_line_11 |  | 10 | 11 | 0.064384 | 0.125 | 0.08 | 261 | 0 | 0.364 | 1 | 1 | cs | TRUE
12 | LV_6177-2_0_4_line_12 |  | 10 | 12 | 0.029466 | 0.125 | 0.08 | 261 | 0 | 0.364 | 1 | 1 | cs | TRUE
13 | LV_6177-2_0_4_line_13 |  | 12 | 21 | 0.0034306 | 0.125 | 0.08 | 261 | 0 | 0.364 | 1 | 1 | cs | TRUE
14 | LV_6177-2_0_4_line_14 |  | 13 | 14 | 0.012665 | 0.125 | 0.08 | 261 | 0 | 0.364 | 1 | 1 | cs | TRUE
15 | LV_6177-2_0_4_line_15 |  | 14 | 15 | 0.17355 | 0.125 | 0.08 | 261 | 0 | 0.364 | 1 | 1 | cs | TRUE
16 | LV_6177-2_0_4_line_16 |  | 15 | 16 | 0.02633 | 0.125 | 0.08 | 261 | 0 | 0.364 | 1 | 1 | cs | TRUE
17 | LV_6177-2_0_4_line_17 |  | 16 | 17 | 0.007485 | 0.125 | 0.08 | 261 | 0 | 0.364 | 1 | 1 | cs | TRUE
18 | LV_6177-2_0_4_line_18 |  | 17 | 18 | 0.0017392 | 0.125 | 0.08 | 261 | 0 | 0.364 | 1 | 1 | cs | TRUE
19 | LV_6177-2_0_4_line_19 |  | 18 | 19 | 0.016623 | 0.125 | 0.08 | 261 | 0 | 0.364 | 1 | 1 | cs | TRUE
20 | LV_6177-2_0_4_line_20 |  | 19 | 20 | 0.018086 | 0.125 | 0.08 | 261 | 0 | 0.364 | 1 | 1 | cs | TRUE
21 | LV_6177-2_0_4_line_21 |  | 21 | 22 | 0.15337 | 0.125 | 0.08 | 261 | 0 | 0.364 | 1 | 1 | cs | TRUE
22 | LV_6177-2_0_4_line_22 |  | 22 | 23 | 0.015021 | 0.125 | 0.08 | 261 | 0 | 0.364 | 1 | 1 | cs | TRUE
23 | LV_6177-2_0_4_line_23 |  | 23 | 24 | 0.0098405 | 0.125 | 0.08 | 261 | 0 | 0.364 | 1 | 1 | cs | TRUE
24 | LV_6177-2_0_4_line_24 |  | 24 | 25 | 0.12034 | 0.125 | 0.08 | 261 | 0 | 0.364 | 1 | 2 | cs | TRUE
25 | LV_6177-2_0_4_line_25 |  | 25 | 26 | 0.10539 | 0.125 | 0.08 | 261 | 0 | 0.364 | 1 | 2 | cs | TRUE
26 | LV_6177-2_0_4_line_26 |  | 26 | 46 | 0.21556 | 0.125 | 0.08 | 261 | 0 | 0.364 | 1 | 2 | cs | TRUE
27 | LV_6177-2_0_4_line_27 |  | 27 | 28 | 0.077783 | 0.125 | 0.08 | 261 | 0 | 0.364 | 1 | 2 | cs | TRUE
28 | LV_6177-2_0_4_line_28 |  | 27 | 29 | 0.017935 | 0.125 | 0.08 | 261 | 0 | 0.364 | 1 | 1 | cs | TRUE
29 | LV_6177-2_0_4_line_29 |  | 27 | 30 | 0.071368 | 0.125 | 0.08 | 261 | 0 | 0.364 | 1 | 2 | cs | TRUE
30 | LV_6177-2_0_4_line_30 |  | 28 | 48 | 0.021 | 0.125 | 0.08 | 261 | 0 | 0.364 | 1 | 1 | cs | TRUE
31 | LV_6177-2_0_4_line_31 |  | 28 | 66 | 0.02472 | 0.125 | 0.08 | 261 | 0 | 0.364 | 1 | 2 | cs | TRUE
32 | LV_6177-2_0_4_line_32 |  | 29 | 67 | 0.0064368 | 0.125 | 0.08 | 261 | 0 | 0.364 | 1 | 1 | cs | TRUE
33 | LV_6177-2_0_4_line_33 |  | 30 | 40 | 0.013159 | 0.125 | 0.08 | 261 | 0 | 0.364 | 1 | 1 | cs | TRUE
34 | LV_6177-2_0_4_line_34 |  | 30 | 31 | 0.042498 | 0.125 | 0.08 | 261 | 0 | 0.364 | 1 | 2 | cs | TRUE
35 | LV_6177-2_0_4_line_35 |  | 31 | 32 | 0.01294 | 0.125 | 0.08 | 261 | 0 | 0.364 | 1 | 1 | cs | TRUE
36 | LV_6177-2_0_4_line_36 |  | 31 | 33 | 0.014103 | 0.125 | 0.08 | 261 | 0 | 0.364 | 1 | 2 | cs | TRUE
37 | LV_6177-2_0_4_line_37 |  | 33 | 34 | 0.016111 | 0.125 | 0.08 | 261 | 0 | 0.364 | 1 | 2 | cs | TRUE
38 | LV_6177-2_0_4_line_38 |  | 33 | 35 | 0.012792 | 0.125 | 0.08 | 261 | 0 | 0.364 | 1 | 1 | cs | TRUE
39 | LV_6177-2_0_4_line_39 |  | 34 | 37 | 0.018864 | 0.125 | 0.08 | 261 | 0 | 0.364 | 1 | 2 | cs | TRUE
40 | LV_6177-2_0_4_line_40 |  | 35 | 36 | 0.034142 | 0.125 | 0.08 | 261 | 0 | 0.364 | 1 | 1 | cs | TRUE
41 | LV_6177-2_0_4_line_41 |  | 37 | 38 | 0.019571 | 0.125 | 0.08 | 261 | 0 | 0.364 | 1 | 2 | cs | TRUE
42 | LV_6177-2_0_4_line_42 |  | 37 | 39 | 0.015777 | 0.125 | 0.08 | 261 | 0 | 0.364 | 1 | 1 | cs | TRUE
43 | LV_6177-2_0_4_line_43 |  | 38 | 44 | 0.010958 | 0.125 | 0.08 | 261 | 0 | 0.364 | 1 | 2 | cs | TRUE
44 | LV_6177-2_0_4_line_44 |  | 39 | 41 | 0.010753 | 0.125 | 0.08 | 261 | 0 | 0.364 | 1 | 1 | cs | TRUE
45 | LV_6177-2_0_4_line_45 |  | 41 | 42 | 0.00084891 | 0.125 | 0.08 | 261 | 0 | 0.364 | 1 | 1 | cs | TRUE
46 | LV_6177-2_0_4_line_46 |  | 42 | 43 | 0.013049 | 0.125 | 0.08 | 261 | 0 | 0.364 | 1 | 1 | cs | TRUE
47 | LV_6177-2_0_4_line_47 |  | 44 | 45 | 0.029713 | 0.125 | 0.08 | 261 | 0 | 0.364 | 1 | 2 | cs | TRUE
48 | LV_6177-2_0_4_line_48 |  | 45 | 46 | 0.2896 | 0.125 | 0.08 | 261 | 0 | 0.364 | 1 | 2 | cs | TRUE
49 | LV_6177-2_0_4_line_49 |  | 45 | 47 | 0.0057184 | 0.125 | 0.08 | 261 | 0 | 0.364 | 1 | 1 | cs | TRUE
50 | LV_6177-2_0_4_line_50 |  | 49 | 50 | 0.076228 | 0.125 | 0.08 | 261 | 0 | 0.364 | 1 | 1 | cs | TRUE
51 | LV_6177-2_0_4_line_51 |  | 49 | 51 | 0.1381 | 0.125 | 0.08 | 261 | 0 | 0.364 | 1 | 1 | cs | TRUE
52 | LV_6177-2_0_4_line_52 |  | 51 | 52 | 0.13799 | 0.125 | 0.08 | 261 | 0 | 0.364 | 1 | 2 | cs | TRUE
53 | LV_6177-2_0_4_line_53 |  | 52 | 53 | 0.1098 | 0.125 | 0.08 | 261 | 0 | 0.364 | 1 | 2 | cs | TRUE
54 | LV_6177-2_0_4_line_54 |  | 53 | 66 | 0.020997 | 0.125 | 0.08 | 261 | 0 | 0.364 | 1 | 2 | cs | TRUE
55 | LV_6177-2_0_4_line_55 |  | 54 | 55 | 0.14785 | 0.125 | 0.08 | 261 | 0 | 0.364 | 1 | 1 | cs | TRUE
56 | LV_6177-2_0_4_line_56 |  | 55 | 56 | 0.010631 | 0.125 | 0.08 | 261 | 0 | 0.364 | 1 | 1 | cs | TRUE
57 | LV_6177-2_0_4_line_57 |  | 56 | 57 | 0.099506 | 0.125 | 0.08 | 261 | 0 | 0.364 | 1 | 2 | cs | TRUE
58 | LV_6177-2_0_4_line_58 |  | 57 | 58 | 0.022812 | 0.125 | 0.08 | 261 | 0 | 0.364 | 1 | 1 | cs | TRUE
59 | LV_6177-2_0_4_line_59 |  | 57 | 59 | 0.057094 | 0.125 | 0.08 | 261 | 0 | 0.364 | 1 | 2 | cs | TRUE
60 | LV_6177-2_0_4_line_60 |  | 58 | 63 | 0.062579 | 0.125 | 0.08 | 261 | 0 | 0.364 | 1 | 1 | cs | TRUE
61 | LV_6177-2_0_4_line_61 |  | 59 | 60 | 0.019702 | 0.125 | 0.08 | 261 | 0 | 0.364 | 1 | 2 | cs | TRUE
62 | LV_6177-2_0_4_line_62 |  | 60 | 61 | 0.018322 | 0.125 | 0.08 | 261 | 0 | 0.364 | 1 | 2 | cs | TRUE
63 | LV_6177-2_0_4_line_63 |  | 60 | 62 | 0.042677 | 0.125 | 0.08 | 261 | 0 | 0.364 | 1 | 1 | cs | TRUE
64 | LV_6177-2_0_4_line_64 |  | 61 | 64 | 0.0028152 | 0.125 | 0.08 | 261 | 0 | 0.364 | 1 | 2 | cs | TRUE
65 | LV_6177-2_0_4_line_65 |  | 62 | 65 | 0.026754 | 0.125 | 0.08 | 261 | 0 | 0.364 | 1 | 1 | cs | TRUE
66 | LV_6177-2_0_4_line_66 |  | 64 | 66 | 0.022814 | 0.125 | 0.08 | 261 | 0 | 0.364 | 1 | 2 | cs | TRUE

## trafo
| name | std_type | hv_bus | lv_bus | sn_mva | vn_hv_kv | vn_lv_kv | vk_percent | vkr_percent | pfe_kw | i0_percent | shift_degree | tap_side | tap_neutral | tap_min | tap_max | tap_step_percent | tap_step_degree | tap_pos | tap_phase_shifter | parallel | df | in_service
0 | LV_6177-2_0_4_trafo_109 | 0.63 MVA 20/0.4 kV | 68 | 46 | 0.63 | 20 | 0.4 | 6 | 1.206 | 1.65 | 0.2619 | 150 | hv | 0 | -2 | 2 | 2.5 | 0 | 0 | FALSE | 1 | 1 | TRUE

## line_geodata
| x0 | y0 | x1 | y1 | x2 | y2 | x3 | y3 | x4 | y4 | x5 | y5 | x6 | y6 | x7 | y7 | x8 | y8 | x9 | y9 | x10 | y10 | x11 | y11 | x12 | y12 | x13 | y13 | x14 | y14 | x15 | y15 | x16 | y16 | x17 | y17 | x18 | y18 | x19 | y19 | x20 | y20 | x21 | y21 | x22 | y22 | x23 | y23 | x24 | y24 | x25 | y25
0 | 2648940.5241 | 1135761.3123 | 2648914.2713 | 1135710.7869 | 2648906.3871 | 1135702.7856 | 2648887.5127 | 1135694.9622 | 2648885.5338 | 1135692.0884
1 | 2648947.4281 | 1135774.5995 | 2648940.5241 | 1135761.3123
2 | 2648885.5338 | 1135692.0884 | 2648884.3487 | 1135690.3675 | 2648884.3487 | 1135690.3675
3 | 2648947.4281 | 1135774.5995 | 2648956.3774 | 1135788.8349 | 2648962.0727 | 1135799.1641 | 2648965.9836 | 1135808.4228 | 2648973.413 | 1135826.0032 | 2648958.0662 | 1135834.928 | 2648965.8 | 1135848.1642 | 2648959.5897 | 1135852.027 | 2648951.5291 | 1135858.2205 | 2648948.347 | 1135864.4201 | 2648947.3877 | 1135866.0021 | 2648946.8569 | 1135866.9427 | 2648945.9029 | 1135868.8137 | 2648944.4673 | 1135871.2478 | 2648943.0725 | 1135875.3053 | 2648940.5918 | 1135878.5202 | 2648935.6992 | 1135881.1931 | 2648930.7627 | 1135883.5988 | 2648926.7263 | 1135885.078 | 2648922.6945 | 1135885.0454 | 2648916.2074 | 1135886.0378 | 2648917.2775 | 1135896.4185 | 2648907.6613 | 1135895.1845 | 2648901.8362 | 1135900.8959 | 2648896.7588 | 1135909.3036 | 2648901.0946 | 1135918.3656
4 | 2648947.4281 | 1135774.5995 | 2648954.8986 | 1135770.9692 | 2648981.2857 | 1135752.8291 | 2648989.8473 | 1135749.3967 | 2648988.5332 | 1135734.9452 | 2648991.0188 | 1135728.2953 | 2648996.2836 | 1135723.3798
5 | 2648886.7456 | 1135684.2059 | 2648884.3487 | 1135690.3675
6 | 2648901.0946 | 1135918.3656 | 2648705.9341 | 1135826.3443
7 | 2648996.2836 | 1135723.3798 | 2649006.7405 | 1135729.5546
8 | 2648886.7456 | 1135684.2059 | 2648866.4144 | 1135669.067 | 2648865.1781 | 1135667.8407
9 | 2648686.3122 | 1135828.4528 | 2648697.4948 | 1135826.9967 | 2648705.9341 | 1135826.3443
10 | 2649020.2361 | 1135738.8558 | 2649016.6702 | 1135735.418 | 2649006.7405 | 1135729.5546
11 | 2649074.5254 | 1135771.9175 | 2649041.5759 | 1135757.6204 | 2649033.0557 | 1135751.2147 | 2649020.2361 | 1135738.8558
12 | 2649074.5254 | 1135771.9175 | 2649087.5524 | 1135745.4874
13 | 2649087.5524 | 1135745.4874 | 2649087.8541 | 1135742.0701
14 | 2648673.6765 | 1135829.2171 | 2648684.0684 | 1135828.745 | 2648686.3122 | 1135828.4528
15 | 2648673.6765 | 1135829.2171 | 2648668.5806 | 1135829.4429 | 2648660.3311 | 1135828.5538 | 2648647.4097 | 1135819.1894 | 2648630.6326 | 1135800.3335 | 2648625.7579 | 1135791.2451 | 2648622.3221 | 1135782.1572 | 2648617.8492 | 1135772.8609 | 2648613.1407 | 1135768.921 | 2648602.0394 | 1135762.8619 | 2648588.2653 | 1135756.1699 | 2648577.8284 | 1135744.9802 | 2648578.8993 | 1135740.0418 | 2648583.2538 | 1135738.2314 | 2648609.2356 | 1135740.6972 | 2648612.5775 | 1135740.7546
16 | 2648612.5775 | 1135740.7546 | 2648632.3484 | 1135741.0944 | 2648638.9001 | 1135741.3392
17 | 2648646.3799 | 1135741.6187 | 2648638.9001 | 1135741.3392
18 | 2648646.3799 | 1135741.6187 | 2648646.3799 | 1135741.6187 | 2648647.3424 | 1135740.1701
19 | 2648642.4886 | 1135725.8369 | 2648643.1916 | 1135727.5969 | 2648649.0984 | 1135737.5273 | 2648647.3424 | 1135740.1701
20 | 2648642.4886 | 1135725.8369 | 2648638.7412 | 1135716.4553 | 2648634.8975 | 1135709.4574
21 | 2649087.8541 | 1135742.0701 | 2649105.4701 | 1135589.7138
22 | 2649105.4701 | 1135589.7138 | 2649109.773 | 1135591.5102 | 2649119.6862 | 1135590.3568 | 2649120.0243 | 1135590.1871
23 | 2649128.8193 | 1135585.7731 | 2649120.0243 | 1135590.1871
24 | 2649146.0917 | 1135466.6747 | 2649128.8193 | 1135585.7731
25 | 2649244.4187 | 1135483.9136 | 2649227.6164 | 1135487.8484 | 2649203.8361 | 1135491.8124 | 2649195.4022 | 1135491.7881 | 2649186.6789 | 1135489.4937 | 2649176.8022 | 1135484.2551 | 2649161.5319 | 1135475.1262 | 2649146.0917 | 1135466.6747
26 | 2649456.5056 | 1135478.7565 | 2649406.7938 | 1135468.3446 | 2649378.6377 | 1135466.2801 | 2649348.8061 | 1135463.9686 | 2649337.6822 | 1135464.4558 | 2649315.1569 | 1135470.2083 | 2649290.2751 | 1135473.3515 | 2649279.6052 | 1135476.6773 | 2649274.0981 | 1135478.2221 | 2649267.415 | 1135479.5905 | 2649257.894 | 1135480.758 | 2649244.4187 | 1135483.9136
27 | 2649802.2414 | 1135297.1452 | 2649798.6139 | 1135301.2286 | 2649816.3379 | 1135319.7843 | 2649837.9422 | 1135339.9728 | 2649851.6018 | 1135350.2464
28 | 2649802.2414 | 1135297.1452 | 2649814.1431 | 1135283.7288
29 | 2649738.7688 | 1135273.6438 | 2649771.1805 | 1135287.9624 | 2649798.6139 | 1135301.2286 | 2649802.2414 | 1135297.1452
30 | 2649851.6018 | 1135350.2464 | 2649851.3575 | 1135345.3418 | 2649848.9992 | 1135337.3627 | 2649850.504 | 1135334.9961 | 2649854.7278 | 1135337.6051
31 | 2649871.3873 | 1135365.1395 | 2649851.6018 | 1135350.2464
32 | 2649814.1431 | 1135283.7288 | 2649816.1925 | 1135281.4187 | 2649819.1983 | 1135279.9427
33 | 2649738.7688 | 1135273.6438 | 2649740.9886 | 1135268.5594 | 2649742.7883 | 1135264.0163 | 2649740.2824 | 1135262.9467
34 | 2649738.7688 | 1135273.6438 | 2649713.6951 | 1135262.5651 | 2649698.9814 | 1135258.7754
35 | 2649698.9814 | 1135258.7754 | 2649702.7091 | 1135254.6706 | 2649706.8078 | 1135248.5011
36 | 2649685.289 | 1135255.2388 | 2649698.9814 | 1135258.7754
37 | 2649685.289 | 1135255.2388 | 2649670.2706 | 1135249.4063
38 | 2649685.289 | 1135255.2388 | 2649685.2763 | 1135250.2361 | 2649686.0173 | 1135242.4826 | 2649686.0173 | 1135242.4826
39 | 2649653.5164 | 1135240.8369 | 2649664.7302 | 1135247.2546 | 2649670.2706 | 1135249.4063
40 | 2649686.0173 | 1135242.4826 | 2649683.1475 | 1135241.4585 | 2649681.5881 | 1135239.2445 | 2649681.4659 | 1135233.5183 | 2649682.5246 | 1135228.3021 | 2649685.3338 | 1135222.6556 | 2649688.8283 | 1135212.1936
41 | 2649653.5164 | 1135240.8369 | 2649639.9095 | 1135235.3334 | 2649635.1855 | 1135234.0593
42 | 2649653.5164 | 1135240.8369 | 2649661.1158 | 1135227.0105
43 | 2649624.6058 | 1135231.2056 | 2649635.1855 | 1135234.0593
44 | 2649661.1158 | 1135227.0105 | 2649661.1806 | 1135226.8927 | 2649662.1845 | 1135221.7871 | 2649664.7931 | 1135217.0418
45 | 2649664.7931 | 1135217.0418 | 2649665.2021 | 1135216.2979
46 | 2649665.2021 | 1135216.2979 | 2649667.958 | 1135211.2847 | 2649671.565 | 1135204.9061
47 | 2649624.6058 | 1135231.2056 | 2649623.5667 | 1135234.9769 | 2649623.9061 | 1135237.6922 | 2649630.4292 | 1135247.4063 | 2649634.1606 | 1135250.3385 | 2649639.4771 | 1135254.2795
48 | 2649639.4771 | 1135254.2795 | 2649456.5056 | 1135478.7565
49 | 2649639.4771 | 1135254.2795 | 2649641.9857 | 1135256.1391 | 2649644.3355 | 1135257.2419
50 | 2649820.1981 | 1135674.4752 | 2649832.1068 | 1135688.2279 | 2649854.9801 | 1135712.0734 | 2649868.8032 | 1135727.5955 | 2649871.0167 | 1135731.1744
51 | 2649760.3809 | 1135555.4903 | 2649767.734 | 1135564.3443 | 2649773.5062 | 1135574.5304 | 2649775.3756 | 1135582.072 | 2649777.1787 | 1135604.1872 | 2649778.0174 | 1135610.742 | 2649780.6659 | 1135619.913 | 2649790.3605 | 1135643.4273 | 2649794.8604 | 1135650.179 | 2649799.9514 | 1135655.2346 | 2649811.4649 | 1135664.3898 | 2649820.1981 | 1135674.4752
52 | 2649756.946 | 1135417.5459 | 2649760.3809 | 1135555.4903
53 | 2649858.0865 | 1135374.8126 | 2649756.946 | 1135417.5459
54 | 2649871.3873 | 1135365.1395 | 2649870.4238 | 1135368.122 | 2649866.3894 | 1135373.9473 | 2649862.949 | 1135377.7431 | 2649858.0865 | 1135374.8126
55 | 2650077.5139 | 1135469.0088 | 2650081.9322 | 1135455.8719 | 2650088.8947 | 1135440.3215 | 2650091.746 | 1135431.485 | 2650094.0221 | 1135417.7745 | 2650096.461 | 1135408.5677 | 2650102.1614 | 1135397.6649 | 2650106.7138 | 1135386.9415 | 2650108.4615 | 1135377.5622 | 2650112.5546 | 1135340.5658 | 2650116.808 | 1135327.7189
56 | 2650077.5139 | 1135469.0088 | 2650068.0159 | 1135464.2325
57 | 2649978.2449 | 1135421.318 | 2650051.3507 | 1135455.8519 | 2650068.0159 | 1135464.2325
58 | 2649978.2449 | 1135421.318 | 2649975.3279 | 1135427.875 | 2649972.4325 | 1135431.8198 | 2649970.8043 | 1135436.0864 | 2649969.5888 | 1135441.6236 | 2649969.6715 | 1135442.1234
59 | 2649978.2449 | 1135421.318 | 2649947.9972 | 1135406.0267 | 2649927.7451 | 1135394.7076
60 | 2649970.7594 | 1135503.7817 | 2649971.5385 | 1135494.3227 | 2649974.9251 | 1135482.1444 | 2649974.9423 | 1135474.485 | 2649972.066 | 1135456.5963 | 2649969.6715 | 1135442.1234
61 | 2649910.5468 | 1135385.0953 | 2649927.7451 | 1135394.7076
62 | 2649910.5468 | 1135385.0953 | 2649894.2224 | 1135376.7764
63 | 2649910.5468 | 1135385.0953 | 2649913.3327 | 1135383.2174 | 2649917.1337 | 1135382.3594 | 2649921.1068 | 1135383.0148 | 2649930.8699 | 1135387.0531 | 2649938.7849 | 1135390.2868 | 2649950.7271 | 1135393.1412
64 | 2649891.7142 | 1135375.4982 | 2649894.2224 | 1135376.7764
65 | 2649976.5687 | 1135399.7485 | 2649974.6383 | 1135398.6764 | 2649970.0516 | 1135397.7602 | 2649950.7271 | 1135393.1412
66 | 2649871.3873 | 1135365.1395 | 2649891.7142 | 1135375.4982

## bus_geodata
| x | y | coords
0 | 2648940.5241 | 1135761.3123
1 | 2648885.5338 | 1135692.0884
2 | 2648947.4281 | 1135774.5995
3 | 2648884.3487 | 1135690.3675
4 | 2648901.0946 | 1135918.3656
5 | 2648996.2836 | 1135723.3798
6 | 2648886.7456 | 1135684.2059
7 | 2648705.9341 | 1135826.3443
8 | 2649006.7405 | 1135729.5546
9 | 2648865.1781 | 1135667.8407
10 | 2649074.5254 | 1135771.9175
11 | 2649020.2361 | 1135738.8558
12 | 2649087.5524 | 1135745.4874
13 | 2648686.3122 | 1135828.4528
14 | 2648673.6764 | 1135829.2171
15 | 2648612.5775 | 1135740.7546
16 | 2648638.9001 | 1135741.3392
17 | 2648646.3799 | 1135741.6187
18 | 2648647.3424 | 1135740.1701
19 | 2648642.4886 | 1135725.8369
20 | 2648634.8975 | 1135709.4574
21 | 2649087.8541 | 1135742.0701
22 | 2649105.4701 | 1135589.7138
23 | 2649120.0243 | 1135590.1871
24 | 2649128.8193 | 1135585.7731
25 | 2649146.0917 | 1135466.6747
26 | 2649244.4187 | 1135483.9136
27 | 2649802.2414 | 1135297.1452
28 | 2649851.6018 | 1135350.2464
29 | 2649814.1431 | 1135283.7288
30 | 2649738.7688 | 1135273.6438
31 | 2649698.9814 | 1135258.7754
32 | 2649706.8078 | 1135248.5011
33 | 2649685.289 | 1135255.2388
34 | 2649670.2706 | 1135249.4063
35 | 2649686.0173 | 1135242.4826
36 | 2649688.8283 | 1135212.1936
37 | 2649653.5164 | 1135240.8369
38 | 2649635.1855 | 1135234.0593
39 | 2649661.1158 | 1135227.0105
40 | 2649740.2824 | 1135262.9467
41 | 2649664.7931 | 1135217.0418
42 | 2649665.2021 | 1135216.2979
43 | 2649671.565 | 1135204.9061
44 | 2649624.6058 | 1135231.2056
45 | 2649639.4771 | 1135254.2795
46 | 2649456.5056 | 1135478.7565
47 | 2649644.3355 | 1135257.2419
48 | 2649854.7278 | 1135337.6051
49 | 2649820.1981 | 1135674.4752
50 | 2649871.0167 | 1135731.1744
51 | 2649760.3809 | 1135555.4903
52 | 2649756.946 | 1135417.5459
53 | 2649858.0865 | 1135374.8126
54 | 2650116.808 | 1135327.7189
55 | 2650077.5139 | 1135469.0088
56 | 2650068.0159 | 1135464.2325
57 | 2649978.2449 | 1135421.318
58 | 2649969.6715 | 1135442.1234
59 | 2649927.7451 | 1135394.7076
60 | 2649910.5468 | 1135385.0953
61 | 2649894.2224 | 1135376.7764
62 | 2649950.7271 | 1135393.1412
63 | 2649970.7594 | 1135503.7817
64 | 2649891.7142 | 1135375.4982
65 | 2649976.5687 | 1135399.7485
66 | 2649871.3873 | 1135365.1395
67 | 2649819.1983 | 1135279.9427
68 | 2649523.5641 | 1135482.4185

## line_std_types
| c_nf_per_km | r_ohm_per_km | x_ohm_per_km | max_i_ka | type | q_mm2 | alpha | voltage_rating
NAYY 4x50 SE | 210 | 0.642 | 0.083 | 0.142 | cs | 50 | 0.00403 | LV
NAYY 4x120 SE | 264 | 0.225 | 0.08 | 0.242 | cs | 120 | 0.00403 | LV
NAYY 4x150 SE | 261 | 0.208 | 0.08 | 0.27 | cs | 150 | 0.00403 | LV
NA2XS2Y 1x95 RM/25 12/20 kV | 216 | 0.313 | 0.132 | 0.252 | cs | 95 | 0.00403 | MV
NA2XS2Y 1x185 RM/25 12/20 kV | 273 | 0.161 | 0.117 | 0.362 | cs | 185 | 0.00403 | MV
NA2XS2Y 1x240 RM/25 12/20 kV | 304 | 0.122 | 0.112 | 0.421 | cs | 240 | 0.00403 | MV
NA2XS2Y 1x95 RM/25 6/10 kV | 315 | 0.313 | 0.123 | 0.249 | cs | 95 | 0.00403 | MV
NA2XS2Y 1x185 RM/25 6/10 kV | 406 | 0.161 | 0.11 | 0.358 | cs | 185 | 0.00403 | MV
NA2XS2Y 1x240 RM/25 6/10 kV | 456 | 0.122 | 0.105 | 0.416 | cs | 240 | 0.00403 | MV
NA2XS2Y 1x150 RM/25 12/20 kV | 250 | 0.206 | 0.116 | 0.319 | cs | 150 | 0.00403 | MV
NA2XS2Y 1x120 RM/25 12/20 kV | 230 | 0.253 | 0.119 | 0.283 | cs | 120 | 0.00403 | MV
NA2XS2Y 1x70 RM/25 12/20 kV | 190 | 0.443 | 0.132 | 0.22 | cs | 70 | 0.00403 | MV
NA2XS2Y 1x150 RM/25 6/10 kV | 360 | 0.206 | 0.11 | 0.315 | cs | 150 | 0.00403 | MV
NA2XS2Y 1x120 RM/25 6/10 kV | 340 | 0.253 | 0.113 | 0.28 | cs | 120 | 0.00403 | MV
NA2XS2Y 1x70 RM/25 6/10 kV | 280 | 0.443 | 0.123 | 0.217 | cs | 70 | 0.00403 | MV
N2XS(FL)2Y 1x120 RM/35 64/110 kV | 112 | 0.153 | 0.166 | 0.366 | cs | 120 | 0.00393 | HV
N2XS(FL)2Y 1x185 RM/35 64/110 kV | 125 | 0.099 | 0.156 | 0.457 | cs | 185 | 0.00393 | HV
N2XS(FL)2Y 1x240 RM/35 64/110 kV | 135 | 0.075 | 0.149 | 0.526 | cs | 240 | 0.00393 | HV
N2XS(FL)2Y 1x300 RM/35 64/110 kV | 144 | 0.06 | 0.144 | 0.588 | cs | 300 | 0.00393 | HV
15-AL1/3-ST1A 0.4 | 11 | 1.8769 | 0.35 | 0.105 | ol | 16 | 0.00403 | LV
24-AL1/4-ST1A 0.4 | 11.25 | 1.2012 | 0.335 | 0.14 | ol | 24 | 0.00403 | LV
48-AL1/8-ST1A 0.4 | 12.2 | 0.5939 | 0.3 | 0.21 | ol | 48 | 0.00403 | LV
94-AL1/15-ST1A 0.4 | 13.2 | 0.306 | 0.29 | 0.35 | ol | 94 | 0.00403 | LV
34-AL1/6-ST1A 10.0 | 9.7 | 0.8342 | 0.36 | 0.17 | ol | 34 | 0.00403 | MV
48-AL1/8-ST1A 10.0 | 10.1 | 0.5939 | 0.35 | 0.21 | ol | 48 | 0.00403 | MV
70-AL1/11-ST1A 10.0 | 10.4 | 0.4132 | 0.339 | 0.29 | ol | 70 | 0.00403 | MV
94-AL1/15-ST1A 10.0 | 10.75 | 0.306 | 0.33 | 0.35 | ol | 94 | 0.00403 | MV
122-AL1/20-ST1A 10.0 | 11.1 | 0.2376 | 0.323 | 0.41 | ol | 122 | 0.00403 | MV
149-AL1/24-ST1A 10.0 | 11.25 | 0.194 | 0.315 | 0.47 | ol | 149 | 0.00403 | MV
34-AL1/6-ST1A 20.0 | 9.15 | 0.8342 | 0.382 | 0.17 | ol | 34 | 0.00403 | MV
48-AL1/8-ST1A 20.0 | 9.5 | 0.5939 | 0.372 | 0.21 | ol | 48 | 0.00403 | MV
70-AL1/11-ST1A 20.0 | 9.7 | 0.4132 | 0.36 | 0.29 | ol | 70 | 0.00403 | MV
94-AL1/15-ST1A 20.0 | 10 | 0.306 | 0.35 | 0.35 | ol | 94 | 0.00403 | MV
122-AL1/20-ST1A 20.0 | 10.3 | 0.2376 | 0.344 | 0.41 | ol | 122 | 0.00403 | MV
149-AL1/24-ST1A 20.0 | 10.5 | 0.194 | 0.337 | 0.47 | ol | 149 | 0.00403 | MV
184-AL1/30-ST1A 20.0 | 10.75 | 0.1571 | 0.33 | 0.535 | ol | 184 | 0.00403 | MV
243-AL1/39-ST1A 20.0 | 11 | 0.1188 | 0.32 | 0.645 | ol | 243 | 0.00403 | MV
48-AL1/8-ST1A 110.0 | 8 | 0.5939 | 0.46 | 0.21 | ol | 48 | 0.00403 | HV
70-AL1/11-ST1A 110.0 | 8.4 | 0.4132 | 0.45 | 0.29 | ol | 70 | 0.00403 | HV
94-AL1/15-ST1A 110.0 | 8.65 | 0.306 | 0.44 | 0.35 | ol | 94 | 0.00403 | HV
122-AL1/20-ST1A 110.0 | 8.5 | 0.2376 | 0.43 | 0.41 | ol | 122 | 0.00403 | HV
149-AL1/24-ST1A 110.0 | 8.75 | 0.194 | 0.41 | 0.47 | ol | 149 | 0.00403 | HV
184-AL1/30-ST1A 110.0 | 8.8 | 0.1571 | 0.4 | 0.535 | ol | 184 | 0.00403 | HV
243-AL1/39-ST1A 110.0 | 9 | 0.1188 | 0.39 | 0.645 | ol | 243 | 0.00403 | HV
305-AL1/39-ST1A 110.0 | 9.2 | 0.0949 | 0.38 | 0.74 | ol | 305 | 0.00403 | HV
490-AL1/64-ST1A 110.0 | 9.75 | 0.059 | 0.37 | 0.96 | ol | 490 | 0.00403 | HV
679-AL1/86-ST1A 110.0 | 9.95 | 0.042 | 0.36 | 1.15 | ol | 679 | 0.00403 | HV
490-AL1/64-ST1A 220.0 | 10 | 0.059 | 0.285 | 0.96 | ol | 490 | 0.00403 | HV
679-AL1/86-ST1A 220.0 | 11.7 | 0.042 | 0.275 | 1.15 | ol | 679 | 0.00403 | HV
490-AL1/64-ST1A 380.0 | 11 | 0.059 | 0.253 | 0.96 | ol | 490 | 0.00403 | HV
679-AL1/86-ST1A 380.0 | 14.6 | 0.042 | 0.25 | 1.15 | ol | 679 | 0.00403 | HV

## trafo_std_types
| i0_percent | pfe_kw | vkr_percent | sn_mva | vn_lv_kv | vn_hv_kv | vk_percent | shift_degree | vector_group | tap_side | tap_neutral | tap_min | tap_max | tap_step_degree | tap_step_percent | tap_phase_shifter
160 MVA 380/110 kV | 0.06 | 60 | 0.25 | 160 | 110 | 380 | 12.2 | 0 | Yy0 | hv | 0 | -9 | 9 | 0 | 1.5 | FALSE
100 MVA 220/110 kV | 0.06 | 55 | 0.26 | 100 | 110 | 220 | 12 | 0 | Yy0 | hv | 0 | -9 | 9 | 0 | 1.5 | FALSE
63 MVA 110/20 kV | 0.04 | 22 | 0.32 | 63 | 20 | 110 | 18 | 150 | YNd5 | hv | 0 | -9 | 9 | 0 | 1.5 | FALSE
40 MVA 110/20 kV | 0.05 | 18 | 0.34 | 40 | 20 | 110 | 16.2 | 150 | YNd5 | hv | 0 | -9 | 9 | 0 | 1.5 | FALSE
25 MVA 110/20 kV | 0.07 | 14 | 0.41 | 25 | 20 | 110 | 12 | 150 | YNd5 | hv | 0 | -9 | 9 | 0 | 1.5 | FALSE
63 MVA 110/10 kV | 0.04 | 22 | 0.32 | 63 | 10 | 110 | 18 | 150 | YNd5 | hv | 0 | -9 | 9 | 0 | 1.5 | FALSE
40 MVA 110/10 kV | 0.05 | 18 | 0.34 | 40 | 10 | 110 | 16.2 | 150 | YNd5 | hv | 0 | -9 | 9 | 0 | 1.5 | FALSE
25 MVA 110/10 kV | 0.07 | 14 | 0.41 | 25 | 10 | 110 | 12 | 150 | YNd5 | hv | 0 | -9 | 9 | 0 | 1.5 | FALSE
0.25 MVA 20/0.4 kV | 0.32 | 0.8 | 1.44 | 0.25 | 0.4 | 20 | 6 | 150 | Yzn5 | hv | 0 | -2 | 2 | 0 | 2.5 | FALSE
0.4 MVA 20/0.4 kV | 0.3375 | 1.35 | 1.425 | 0.4 | 0.4 | 20 | 6 | 150 | Dyn5 | hv | 0 | -2 | 2 | 0 | 2.5 | FALSE
0.63 MVA 20/0.4 kV | 0.2619 | 1.65 | 1.206 | 0.63 | 0.4 | 20 | 6 | 150 | Dyn5 | hv | 0 | -2 | 2 | 0 | 2.5 | FALSE
0.25 MVA 10/0.4 kV | 0.24 | 0.6 | 1.2 | 0.25 | 0.4 | 10 | 4 | 150 | Dyn5 | hv | 0 | -2 | 2 | 0 | 2.5 | FALSE
0.4 MVA 10/0.4 kV | 0.2375 | 0.95 | 1.325 | 0.4 | 0.4 | 10 | 4 | 150 | Dyn5 | hv | 0 | -2 | 2 | 0 | 2.5 | FALSE
0.63 MVA 10/0.4 kV | 0.1873 | 1.18 | 1.0794 | 0.63 | 0.4 | 10 | 4 | 150 | Dyn5 | hv | 0 | -2 | 2 | 0 | 2.5 | FALSE

## trafo3w_std_types
| sn_hv_mva | sn_mv_mva | sn_lv_mva | vn_hv_kv | vn_mv_kv | vn_lv_kv | vk_hv_percent | vk_mv_percent | vk_lv_percent | vkr_hv_percent | vkr_mv_percent | vkr_lv_percent | pfe_kw | i0_percent | shift_mv_degree | shift_lv_degree | vector_group | tap_side | tap_neutral | tap_min | tap_max | tap_step_percent
63/25/38 MVA 110/20/10 kV | 63 | 25 | 38 | 110 | 20 | 10 | 10.4 | 10.4 | 10.4 | 0.28 | 0.32 | 0.35 | 35 | 0.89 | 0 | 0 | YN0yn0yn0 | hv | 0 | -10 | 10 | 1.2
63/25/38 MVA 110/10/10 kV | 63 | 25 | 38 | 110 | 10 | 10 | 10.4 | 10.4 | 10.4 | 0.28 | 0.32 | 0.35 | 35 | 0.89 | 0 | 0 | YN0yn0yn0 | hv | 0 | -10 | 10 | 1.2

## fuse_std_types
| fuse_type | i_rated_a | t_avg | t_min | t_total | x_avg | x_min | x_total
HV 100A | HV 100A | 100 | 0 | [10.0, 3.64, 0.854, 0.281, 0.1, 0.0531, 0.022, 0.01] | [10.0, 4.267, 1.21, 0.403, 0.1, 0.058, 0.022, 0.01] | 0 | [300.0, 350.0, 450.0, 550.0, 700.0, 850.0, 1200.0, 1752.0] | [600.0, 700.0, 900.0, 1150.0, 1665.0, 2000.0, 3000.0, 4313.0]
HV 10A | HV 10A | 10 | 0 | [10.0, 1675.0, 0.344, 0.156, 0.1, 0.0417, 0.0171, 0.01] | [10.0, 1.3, 0.3, 0.155, 0.1, 0.0555, 0.023, 0.01] | 0 | [30.0, 32.0, 35.0, 37.0, 39.0, 50.0, 70.0, 88.0] | [60.0, 70.0, 80.0, 87.0, 94.0, 110.0, 150.0, 216.0]
HV 125A | HV 125A | 125 | 0 | [10.0, 1.82, 0.344, 0.1, 0.0467, 0.0269, 0.01] | [10.0, 2.478, 0.426, 0.1, 0.0427, 0.0211, 0.01] | 0 | [375.0, 500.0, 700.0, 925.0, 1200.0, 1500.0, 2341.0] | [750.0, 1000.0, 1500.0, 2200.0, 3000.0, 4000.0, 5765.0]
HV 160A | HV 160A | 160 | 0 | [10.0, 4.15, 1.03, 0.198, 0.1, 0.051, 0.0172, 0.01] | [10.0, 2.3, 0.734, 0.274, 0.1, 0.046, 0.0177, 0.01] | 0 | [480.0, 550.0, 700.0, 1000.0, 1260.0, 1600.0, 2500.0, 3227.0] | [960.0, 1300.0, 1700.0, 2200.0, 2996.0, 4000.0, 6000.0, 7946.0]
HV 16A | HV 16A | 16 | 0 | [10.0, 0.352, 0.164, 0.1, 0.0649, 0.0342, 0.01] | [10.0, 2.34, 0.722, 0.181, 0.1, 0.055, 0.0296, 0.01] | 0 | [48.0, 60.0, 65.0, 71.0, 80.0, 100.0, 162.0] | [96.0, 110.0, 125.0, 150.0, 168.0, 200.0, 250.0, 398.0]
HV 200A | HV 200A | 200 | 0 | [10.0, 4.267, 1.21, 0.403, 0.1, 0.058, 0.022, 0.01] | [10.0, 3.73, 1.654, 0.328, 0.1, 0.0531, 0.019, 0.01] | 0 | [600.0, 700.0, 900.0, 1150.0, 1665.0, 2000.0, 3000.0, 4313.0] | [1200.0, 1500.0, 1800.0, 2700.0, 3960.0, 5000.0, 7500.0, 10620.0]
HV 20A | HV 20A | 20 | 0 | [10.0, 1.3, 0.3, 0.155, 0.1, 0.0555, 0.023, 0.01] | [10.0, 1.3, 0.161, 0.1, 0.0611, 0.0399, 0.0141, 0.01] | 0 | [60.0, 70.0, 80.0, 87.0, 94.0, 110.0, 150.0, 216.0] | [120.0, 150.0, 200.0, 223.0, 260.0, 300.0, 450.0, 532.0]
HV 25A | HV 25A | 25 | 0 | [10.0, 2.512, 0.833, 0.299, 0.1, 0.0372, 0.0223, 0.01] | [10.0, 3.125, 0.597, 0.198, 0.1, 0.0378, 0.022, 0.01] | 0 | [75.0, 82.0, 90.0, 100.0, 124.0, 170.0, 200.0, 289.0] | [150.0, 170.0, 210.0, 250.0, 294.0, 400.0, 500.0, 711.0]
HV 31.5A | HV 31.5A | 31.5 | 0 | [10.0, 2.34, 0.722, 0.181, 0.1, 0.055, 0.0296, 0.01] | [10.0, 2.84, 0.368, 0.164, 0.1, 0.0621, 0.0378, 0.0195, 0.01] | 0 | [95.0, 110.0, 125.0, 150.0, 165.0, 200.0, 250.0, 390.0] | [189.0, 220.0, 300.0, 350.0, 393.0, 450.0, 530.0, 700.0, 960.0]
HV 40A | HV 40A | 40 | 0 | [10.0, 1.3, 0.161, 0.1, 0.0611, 0.0399, 0.0141, 0.01] | [10.0, 2.05, 0.369, 0.198, 0.1, 0.051, 0.0298, 0.01] | 0 | [120.0, 150.0, 200.0, 223.0, 260.0, 300.0, 450.0, 532.0] | [240.0, 300.0, 400.0, 450.0, 530.0, 650.0, 800.0, 1311.0]
HV 50A | HV 50A | 50 | 0 | [10.0, 3.215, 0.597, 0.198, 0.1, 0.0378, 0.022, 0.01] | [10.0, 3.64, 0.854, 0.281, 0.1, 0.0531, 0.022, 0.01] | 0 | [150.0, 170.0, 210.0, 250.0, 294.0, 400.0, 500.0, 711.0] | [300.0, 350.0, 450.0, 550.0, 700.0, 850.0, 1200.0, 1752.0]
HV 6.3A | HV 6.3A | 6.3 | 0 | [10.0, 1.39, 0.344, 0.168, 0.1, 0.056, 0.0263, 0.01] | [10.0, 1.711, 0.516, 0.198, 0.1, 0.0634, 0.0303, 0.01] | 0 | [19.0, 19.5, 20.4, 20.8, 22.0, 25.0, 32.0, 48.0] | [38.0, 40.0, 43.0, 48.0, 53.0, 60.0, 75.0, 118.0]
HV 63A | HV 63A | 63 | 0 | [10.0, 2.84, 0.368, 0.164, 0.1, 0.0621, 0.0378, 0.0195, 0.01] | [10.0, 1.82, 0.344, 0.1, 0.0467, 0.0269, 0.01] | 0 | [189.0, 220.0, 300.0, 350.0, 393.0, 450.0, 530.0, 700.0, 961.0] | [378.0, 500.0, 700.0, 934.0, 1200.0, 1500.0, 2366.0]
HV 80A | HV 80A | 80 | 0 | [10.0, 2.05, 0.369, 0.198, 0.1, 0.051, 0.0298, 0.01] | [10.0, 4.15, 1.03, 0.198, 0.1, 0.051, 0.0172, 0.01] | 0 | [240.0, 300.0, 400.0, 450.0, 530.0, 650.0, 800.0, 1311.0] | [480.0, 550.0, 700.0, 1000.0, 1260.0, 1600.0, 2500.0, 3227.0]
Siemens NH-1-100 | Siemens NH-1-100 | 100 | [5400.0, 2000.0, 400.0, 20.0, 1.0, 0.2, 0.012, 0.004] | 0 | 0 | [150.0, 190.0, 250.0, 430.0, 900.0, 1250.0, 2700.0, 3600.0] | 0 | 0
Siemens NH-1-125 | Siemens NH-1-125 | 125 | [4800.0, 120.0, 7.0, 0.1, 0.004] | 0 | 0 | [180.0, 400.0, 740.0, 2000.0, 4250.0] | 0 | 0
Siemens NH-1-16 | Siemens NH-1-16 | 16 | [4000.0, 400.0, 2.0, 0.1, 0.04, 0.01] | 0 | 0 | [26.0, 35.0, 75.0, 150.0, 200.0, 300.0] | 0 | 0
Siemens NH-1-160 | Siemens NH-1-160 | 160 | [4800.0, 120.0, 7.0, 0.1, 0.004] | 0 | 0 | [210.0, 500.0, 900.0, 2300.0, 5000.0] | 0 | 0
Siemens NH-1-25 | Siemens NH-1-25 | 25 | [4000.0, 1000.0, 10.0, 0.2, 0.02, 0.01] | 0 | 0 | [40.0, 50.0, 100.0, 210.0, 400.0, 500.0] | 0 | 0
Siemens NH-1-50 | Siemens NH-1-50 | 50 | [4000.0, 40.0, 4.0, 1.0, 0.02, 0.01] | 0 | 0 | [86.0, 200.0, 300.0, 400.0, 1000.0, 1280.0] | 0 | 0
Siemens NH-1-63 | Siemens NH-1-63 | 63 | [4000.0, 100.0, 10.0, 2.0, 0.04, 0.01] | 0 | 0 | [100.0, 200.0, 300.0, 400.0, 1000.0, 1500.0] | 0 | 0
Siemens NH-1-80 | Siemens NH-1-80 | 80 | [4800.0, 120.0, 7.0, 0.1, 0.01] | 0 | 0 | [150.58, 250.0, 450.0, 1150.0, 2470.0] | 0 | 0
Siemens NH-2-1000 | Siemens NH-2-1000 | 1000 | [4800.0, 120.0, 7.0, 0.1, 0.004] | 0 | 0 | [1900.0, 3500.0, 8400.0, 24000.0, 52000.0] | 0 | 0
Siemens NH-2-200 | Siemens NH-2-200 | 200 | [4800.0, 120.0, 7.0, 0.1, 0.004] | 0 | 0 | [280.0, 650.0, 1200.0, 3000.0, 7000.0] | 0 | 0
Siemens NH-2-224 | Siemens NH-2-224 | 224 | [4800.0, 120.0, 7.0, 0.2, 0.04, 0.004] | 0 | 0 | [400.0, 750.0, 1453.0, 3025.0, 4315.0, 7600.0] | 0 | 0
Siemens NH-2-250 | Siemens NH-2-250 | 250 | [4800.0, 120.0, 7.0, 0.1, 0.004] | 0 | 0 | [450.0, 800.0, 1650.0, 4000.0, 8500.0] | 0 | 0
Siemens NH-2-315 | Siemens NH-2-315 | 315 | [4800.0, 120.0, 7.0, 0.1, 0.004] | 0 | 0 | [550.0, 920.0, 1900.0, 5000.0, 11000.0] | 0 | 0
Siemens NH-2-355 | Siemens NH-2-355 | 355 | [4800.0, 120.0, 6.0, 0.1, 0.004] | 0 | 0 | [650.0, 1116.27, 2350.0, 5840.0, 12790.0] | 0 | 0
Siemens NH-2-400 | Siemens NH-2-400 | 400 | [4800.0, 120.0, 7.0, 0.1, 0.004] | 0 | 0 | [720.0, 1350.0, 2800.0, 6500.0, 15000.0] | 0 | 0
Siemens NH-2-425 | Siemens NH-2-425 | 425 | [4800.0, 120.0, 7.0, 0.1, 0.004] | 0 | 0 | [850.0, 1500.0, 3050.0, 7500.0, 16500.0] | 0 | 0
Siemens NH-2-630 | Siemens NH-2-630 | 630 | [4800.0, 120.0, 7.0, 0.1, 0.004] | 0 | 0 | [1200.0, 2000.0, 4800.0, 12000.0, 26000.0] | 0 | 0

## dtypes
| element | column | dtype
0 | bus | name | object
1 | bus | vn_kv | float64
2 | bus | type | object
3 | bus | zone | object
4 | bus | in_service | bool
5 | load | name | object
6 | load | bus | uint32
7 | load | p_mw | float64
8 | load | q_mvar | float64
9 | load | const_z_percent | float64
10 | load | const_i_percent | float64
11 | load | sn_mva | float64
12 | load | scaling | float64
13 | load | in_service | bool
14 | load | type | object
15 | ext_grid | name | object
16 | ext_grid | bus | uint32
17 | ext_grid | vm_pu | float64
18 | ext_grid | va_degree | float64
19 | ext_grid | slack_weight | float64
20 | ext_grid | in_service | bool
21 | line | name | object
22 | line | std_type | object
23 | line | from_bus | uint32
24 | line | to_bus | uint32
25 | line | length_km | float64
26 | line | r_ohm_per_km | float64
27 | line | x_ohm_per_km | float64
28 | line | c_nf_per_km | float64
29 | line | g_us_per_km | float64
30 | line | max_i_ka | float64
31 | line | df | float64
32 | line | parallel | uint32
33 | line | type | object
34 | line | in_service | bool
35 | trafo | name | object
36 | trafo | std_type | object
37 | trafo | hv_bus | uint32
38 | trafo | lv_bus | uint32
39 | trafo | sn_mva | float64
40 | trafo | vn_hv_kv | float64
41 | trafo | vn_lv_kv | float64
42 | trafo | vk_percent | float64
43 | trafo | vkr_percent | float64
44 | trafo | pfe_kw | float64
45 | trafo | i0_percent | float64
46 | trafo | shift_degree | float64
47 | trafo | tap_side | object
48 | trafo | tap_neutral | int32
49 | trafo | tap_min | int32
50 | trafo | tap_max | int32
51 | trafo | tap_step_percent | float64
52 | trafo | tap_step_degree | float64
53 | trafo | tap_pos | int32
54 | trafo | tap_phase_shifter | bool
55 | trafo | parallel | uint32
56 | trafo | df | float64
57 | trafo | in_service | bool
58 | line_geodata | coords | object
59 | bus_geodata | x | float64
60 | bus_geodata | y | float64
61 | bus_geodata | coords | object

## parameters
| version | format_version | converged | OPF_converged | name | f_hz | sn_mva
0 | 2.14.6 | 2.14.0 | FALSE | FALSE |  | 50 | 1