## bus
| name | vn_kv | type | zone | in_service
0 | bus_LV_6177-2_1_6_node_103 | 0.4 | n |  | TRUE
1 | bus_LV_6177-2_1_6_node_38 | 0.4 | n |  | TRUE
2 | bus_LV_6177-2_1_6_node_26 | 0.4 | n |  | TRUE
3 | bus_LV_6177-2_1_6_node_27 | 0.4 | n |  | TRUE
4 | bus_LV_6177-2_1_6_node_28 | 0.4 | n |  | TRUE
5 | bus_LV_6177-2_1_6_node_29 | 0.4 | n |  | TRUE
6 | bus_LV_6177-2_1_6_node_31 | 0.4 | n |  | TRUE
7 | bus_LV_6177-2_1_6_node_32 | 0.4 | n |  | TRUE
8 | bus_LV_6177-2_1_6_node_33 | 0.4 | n |  | TRUE
9 | bus_LV_6177-2_1_6_node_35 | 0.4 | n |  | TRUE
10 | bus_LV_6177-2_1_6_node_30 | 0.4 | n |  | TRUE
11 | bus_LV_6177-2_1_6_node_36 | 0.4 | n |  | TRUE
12 | bus_LV_6177-2_1_6_node_37 | 0.4 | n |  | TRUE
13 | bus_LV_6177-2_1_6_node_41 | 0.4 | n |  | TRUE
14 | bus_LV_6177-2_1_6_node_34 | 0.4 | n |  | TRUE
15 | bus_LV_6177-2_1_6_node_53 | 0.4 | n |  | TRUE
16 | bus_LV_6177-2_1_6_node_49 | 0.4 | n |  | TRUE
17 | bus_LV_6177-2_1_6_node_101 | 0.4 | n |  | TRUE
18 | bus_LV_6177-2_1_6_node_99 | 0.4 | n |  | TRUE
19 | bus_LV_6177-2_1_6_node_39 | 0.4 | n |  | TRUE
20 | bus_LV_6177-2_1_6_node_42 | 0.4 | n |  | TRUE
21 | bus_LV_6177-2_1_6_node_66 | 0.4 | n |  | TRUE
22 | bus_LV_6177-2_1_6_node_47 | 0.4 | n |  | TRUE
23 | bus_LV_6177-2_1_6_node_102 | 0.4 | n |  | TRUE
24 | bus_LV_6177-2_1_6_node_97 | 0.4 | n |  | TRUE
25 | bus_LV_6177-2_1_6_node_100 | 0.4 | n |  | TRUE
26 | bus_LV_6177-2_1_6_node_40 | 0.4 | n |  | TRUE
27 | bus_LV_6177-2_1_6_node_96 | 0.4 | n |  | TRUE
28 | bus_LV_6177-2_1_6_node_94 | 0.4 | n |  | TRUE
29 | bus_LV_6177-2_1_6_node_98 | 0.4 | n |  | TRUE
30 | bus_LV_6177-2_1_6_node_43 | 0.4 | n |  | TRUE
31 | bus_LV_6177-2_1_6_node_44 | 0.4 | n |  | TRUE
32 | bus_LV_6177-2_1_6_node_45 | 0.4 | n |  | TRUE
33 | bus_LV_6177-2_1_6_node_46 | 0.4 | n |  | TRUE
34 | bus_LV_6177-2_1_6_node_50 | 0.4 | n |  | TRUE
35 | bus_LV_6177-2_1_6_node_48 | 0.4 | n |  | TRUE
36 | bus_LV_6177-2_1_6_node_51 | 0.4 | n |  | TRUE
37 | bus_LV_6177-2_1_6_node_52 | 0.4 | n |  | TRUE
38 | bus_LV_6177-2_1_6_node_54 | 0.4 | n |  | TRUE
39 | bus_LV_6177-2_1_6_node_65 | 0.4 | n |  | TRUE
40 | bus_LV_6177-2_1_6_node_62 | 0.4 | n |  | TRUE
41 | bus_LV_6177-2_1_6_node_67 | 0.4 | n |  | TRUE
42 | bus_LV_6177-2_1_6_node_60 | 0.4 | n |  | TRUE
43 | bus_LV_6177-2_1_6_node_55 | 0.4 | n |  | TRUE
44 | bus_LV_6177-2_1_6_node_56 | 0.4 | n |  | TRUE
45 | bus_LV_6177-2_1_6_node_57 | 0.4 | n |  | TRUE
46 | bus_LV_6177-2_1_6_node_58 | 0.4 | n |  | TRUE
47 | bus_LV_6177-2_1_6_node_59 | 0.4 | n |  | TRUE
48 | bus_LV_6177-2_1_6_node_61 | 0.4 | n |  | TRUE
49 | bus_LV_6177-2_1_6_node_63 | 0.4 | n |  | TRUE
50 | bus_LV_6177-2_1_6_node_77 | 0.4 | n |  | TRUE
51 | bus_LV_6177-2_1_6_node_74 | 0.4 | n |  | TRUE
52 | bus_LV_6177-2_1_6_node_64 | 0.4 | n |  | TRUE
53 | bus_LV_6177-2_1_6_node_76 | 0.4 | n |  | TRUE
54 | bus_LV_6177-2_1_6_node_72 | 0.4 | n |  | TRUE
55 | bus_LV_6177-2_1_6_node_68 | 0.4 | n |  | TRUE
56 | bus_LV_6177-2_1_6_node_69 | 0.4 | n |  | TRUE
57 | bus_LV_6177-2_1_6_node_70 | 0.4 | n |  | TRUE
58 | bus_LV_6177-2_1_6_node_71 | 0.4 | n |  | TRUE
59 | bus_LV_6177-2_1_6_node_73 | 0.4 | n |  | TRUE
60 | bus_LV_6177-2_1_6_node_75 | 0.4 | n |  | TRUE
61 | bus_LV_6177-2_1_6_node_79 | 0.4 | n |  | TRUE
62 | bus_LV_6177-2_1_6_node_78 | 0.4 | n |  | TRUE
63 | bus_LV_6177-2_1_6_node_93 | 0.4 | n |  | TRUE
64 | bus_LV_6177-2_1_6_node_80 | 0.4 | n |  | TRUE
65 | bus_LV_6177-2_1_6_node_82 | 0.4 | n |  | TRUE
66 | bus_LV_6177-2_1_6_node_81 | 0.4 | n |  | TRUE
67 | bus_LV_6177-2_1_6_node_83 | 0.4 | n |  | TRUE
68 | bus_LV_6177-2_1_6_node_84 | 0.4 | n |  | TRUE
69 | bus_LV_6177-2_1_6_node_85 | 0.4 | n |  | TRUE
70 | bus_LV_6177-2_1_6_node_90 | 0.4 | n |  | TRUE
71 | bus_LV_6177-2_1_6_node_86 | 0.4 | n |  | TRUE
72 | bus_LV_6177-2_1_6_node_91 | 0.4 | n |  | TRUE
73 | bus_LV_6177-2_1_6_node_87 | 0.4 | n |  | TRUE
74 | bus_LV_6177-2_1_6_node_88 | 0.4 | n |  | TRUE
75 | bus_MV_87_1_node_30 | 20 | n |  | TRUE

## load
| name | bus | p_mw | q_mvar | const_z_percent | const_i_percent | sn_mva | scaling | in_service | type
0 | LV_6177-2_1_6_load_103 | 0 | 0.001522 | 0.00038144 | 0 | 0 |  | 1 | TRUE | wye
1 | LV_6177-2_1_6_load_38 | 1 | 0.0056989 | 0.0014283 | 0 | 0 |  | 1 | TRUE | wye
2 | LV_6177-2_1_6_load_26 | 2 | 0.0048869 | 0.0012248 | 0 | 0 |  | 1 | TRUE | wye
3 | LV_6177-2_1_6_load_31 | 6 | 0.0048492 | 0.0012153 | 0 | 0 |  | 1 | TRUE | wye
4 | LV_6177-2_1_6_load_32 | 7 | 0.0029428 | 0.00073754 | 0 | 0 |  | 1 | TRUE | wye
5 | LV_6177-2_1_6_load_33 | 8 | 0.0079869 | 0.0020017 | 0 | 0 |  | 1 | TRUE | wye
6 | LV_6177-2_1_6_load_30 | 10 | 0.011429 | 0.0028643 | 0 | 0 |  | 1 | TRUE | wye
7 | LV_6177-2_1_6_load_37 | 12 | 0.0052904 | 0.0013259 | 0 | 0 |  | 1 | TRUE | wye
8 | LV_6177-2_1_6_load_41 | 13 | 0.0060948 | 0.0015275 | 0 | 0 |  | 1 | TRUE | wye
9 | LV_6177-2_1_6_load_53 | 15 | 0.0055831 | 0.0013993 | 0 | 0 |  | 1 | TRUE | wye
10 | LV_6177-2_1_6_load_49 | 16 | 0.0095997 | 0.0024059 | 0 | 0 |  | 1 | TRUE | wye
11 | LV_6177-2_1_6_load_99 | 18 | 0.012737 | 0.0031923 | 0 | 0 |  | 1 | TRUE | wye
12 | LV_6177-2_1_6_load_39 | 19 | 0.018802 | 0.0047122 | 0 | 0 |  | 1 | TRUE | wye
13 | LV_6177-2_1_6_load_66 | 21 | 0.0032495 | 0.00081441 | 0 | 0 |  | 1 | TRUE | wye
14 | LV_6177-2_1_6_load_102 | 23 | 0.021383 | 0.0053592 | 0 | 0 |  | 1 | TRUE | wye
15 | LV_6177-2_1_6_load_100 | 25 | 0.0094763 | 0.002375 | 0 | 0 |  | 1 | TRUE | wye
16 | LV_6177-2_1_6_load_94 | 28 | 0.0096148 | 0.0024097 | 0 | 0 |  | 1 | TRUE | wye
17 | LV_6177-2_1_6_load_98 | 29 | 0.016612 | 0.0041633 | 0 | 0 |  | 1 | TRUE | wye
18 | LV_6177-2_1_6_load_43 | 30 | 0.0059065 | 0.0014803 | 0 | 0 |  | 1 | TRUE | wye
19 | LV_6177-2_1_6_load_44 | 31 | 0.0050836 | 0.0012741 | 0 | 0 |  | 1 | TRUE | wye
20 | LV_6177-2_1_6_load_45 | 32 | 0.014016 | 0.0035128 | 0 | 0 |  | 1 | TRUE | wye
21 | LV_6177-2_1_6_load_46 | 33 | 0.0071004 | 0.0017795 | 0 | 0 |  | 1 | TRUE | wye
22 | LV_6177-2_1_6_load_50 | 34 | 0.0043727 | 0.0010959 | 0 | 0 |  | 1 | TRUE | wye
23 | LV_6177-2_1_6_load_51 | 36 | 0.011386 | 0.0028536 | 0 | 0 |  | 1 | TRUE | wye
24 | LV_6177-2_1_6_load_52 | 37 | 0.0095046 | 0.0023821 | 0 | 0 |  | 1 | TRUE | wye
25 | LV_6177-2_1_6_load_54 | 38 | 0.0034937 | 0.0008756 | 0 | 0 |  | 1 | TRUE | wye
26 | LV_6177-2_1_6_load_65 | 39 | 0.0028118 | 0.00070471 | 0 | 0 |  | 1 | TRUE | wye
27 | LV_6177-2_1_6_load_62 | 40 | 0.0036023 | 0.00090282 | 0 | 0 |  | 1 | TRUE | wye
28 | LV_6177-2_1_6_load_67 | 41 | 0.0012683 | 0.00031787 | 0 | 0 |  | 1 | TRUE | wye
29 | LV_6177-2_1_6_load_55 | 43 | 0.01307 | 0.0032756 | 0 | 0 |  | 1 | TRUE | wye
30 | LV_6177-2_1_6_load_56 | 44 | 0.004398 | 0.0011022 | 0 | 0 |  | 1 | TRUE | wye
31 | LV_6177-2_1_6_load_57 | 45 | 0.0078053 | 0.0019562 | 0 | 0 |  | 1 | TRUE | wye
32 | LV_6177-2_1_6_load_59 | 47 | 0.0099438 | 0.0024922 | 0 | 0 |  | 1 | TRUE | wye
33 | LV_6177-2_1_6_load_63 | 49 | 0.0043714 | 0.0010956 | 0 | 0 |  | 1 | TRUE | wye
34 | LV_6177-2_1_6_load_77 | 50 | 0.0056926 | 0.0014267 | 0 | 0 |  | 1 | TRUE | wye
35 | LV_6177-2_1_6_load_64 | 52 | 0.021876 | 0.0054827 | 0 | 0 |  | 1 | TRUE | wye
36 | LV_6177-2_1_6_load_72 | 54 | 0.0096857 | 0.0024275 | 0 | 0 |  | 1 | TRUE | wye
37 | LV_6177-2_1_6_load_68 | 55 | 0.0025794 | 0.00064647 | 0 | 0 |  | 1 | TRUE | wye
38 | LV_6177-2_1_6_load_69 | 56 | 0.0053153 | 0.0013321 | 0 | 0 |  | 1 | TRUE | wye
39 | LV_6177-2_1_6_load_70 | 57 | 0.0045832 | 0.0011486 | 0 | 0 |  | 1 | TRUE | wye
40 | LV_6177-2_1_6_load_71 | 58 | 0.006508 | 0.0016311 | 0 | 0 |  | 1 | TRUE | wye
41 | LV_6177-2_1_6_load_73 | 59 | 0.0039169 | 0.00098166 | 0 | 0 |  | 1 | TRUE | wye
42 | LV_6177-2_1_6_load_79 | 61 | 0.0025499 | 0.00063906 | 0 | 0 |  | 1 | TRUE | wye
43 | LV_6177-2_1_6_load_78 | 62 | 0.0075442 | 0.0018907 | 0 | 0 |  | 1 | TRUE | wye
44 | LV_6177-2_1_6_load_93 | 63 | 0.0061774 | 0.0015482 | 0 | 0 |  | 1 | TRUE | wye
45 | LV_6177-2_1_6_load_80 | 64 | 0.0032437 | 0.00081294 | 0 | 0 |  | 1 | TRUE | wye
46 | LV_6177-2_1_6_load_82 | 65 | 0.0026516 | 0.00066456 | 0 | 0 |  | 1 | TRUE | wye
47 | LV_6177-2_1_6_load_81 | 66 | 0.0037773 | 0.00094668 | 0 | 0 |  | 1 | TRUE | wye
48 | LV_6177-2_1_6_load_83 | 67 | 0.0053063 | 0.0013299 | 0 | 0 |  | 1 | TRUE | wye
49 | LV_6177-2_1_6_load_84 | 68 | 0.0070539 | 0.0017679 | 0 | 0 |  | 1 | TRUE | wye
50 | LV_6177-2_1_6_load_86 | 71 | 0.0041241 | 0.0010336 | 0 | 0 |  | 1 | TRUE | wye
51 | LV_6177-2_1_6_load_91 | 72 | 0.0098525 | 0.0024693 | 0 | 0 |  | 1 | TRUE | wye
52 | LV_6177-2_1_6_load_87 | 73 | 0.0045786 | 0.0011475 | 0 | 0 |  | 1 | TRUE | wye
53 | LV_6177-2_1_6_load_88 | 74 | 0.0048146 | 0.0012066 | 0 | 0 |  | 1 | TRUE | wye

## ext_grid
| name | bus | vm_pu | va_degree | slack_weight | in_service
0 |  | 16 | 1 | 0 | 1 | TRUE

## line
| name | std_type | from_bus | to_bus | length_km | r_ohm_per_km | x_ohm_per_km | c_nf_per_km | g_us_per_km | max_i_ka | df | parallel | type | in_service
0 | LV_6177-2_1_6_line_0 |  | 0 | 1 | 0.02549 | 0.125 | 0.08 | 261 | 0 | 0.364 | 1 | 1 | cs | TRUE
1 | LV_6177-2_1_6_line_1 |  | 1 | 7 | 0.030489 | 0.125 | 0.08 | 261 | 0 | 0.364 | 1 | 1 | cs | TRUE
2 | LV_6177-2_1_6_line_2 |  | 2 | 3 | 0.15588 | 0.125 | 0.08 | 261 | 0 | 0.364 | 1 | 3 | cs | TRUE
3 | LV_6177-2_1_6_line_3 |  | 2 | 4 | 0.07277 | 0.125 | 0.08 | 261 | 0 | 0.364 | 1 | 3 | cs | TRUE
4 | LV_6177-2_1_6_line_4 |  | 3 | 5 | 0.015372 | 0.125 | 0.08 | 261 | 0 | 0.364 | 1 | 3 | cs | TRUE
5 | LV_6177-2_1_6_line_5 |  | 4 | 6 | 0.076434 | 0.125 | 0.08 | 261 | 0 | 0.364 | 1 | 3 | cs | TRUE
6 | LV_6177-2_1_6_line_6 |  | 4 | 7 | 0.07656 | 0.125 | 0.08 | 261 | 0 | 0.364 | 1 | 1 | cs | TRUE
7 | LV_6177-2_1_6_line_7 |  | 5 | 8 | 0.019111 | 0.125 | 0.08 | 261 | 0 | 0.364 | 1 | 1 | cs | TRUE
8 | LV_6177-2_1_6_line_8 |  | 5 | 9 | 0.088778 | 0.125 | 0.08 | 261 | 0 | 0.364 | 1 | 3 | cs | TRUE
9 | LV_6177-2_1_6_line_9 |  | 6 | 12 | 0.039106 | 0.125 | 0.08 | 261 | 0 | 0.364 | 1 | 3 | cs | TRUE
10 | LV_6177-2_1_6_line_10 |  | 8 | 13 | 0.029452 | 0.125 | 0.08 | 261 | 0 | 0.364 | 1 | 1 | cs | TRUE
11 | LV_6177-2_1_6_line_11 |  | 9 | 16 | 0.077932 | 0.125 | 0.08 | 261 | 0 | 0.364 | 1 | 3 | cs | TRUE
12 | LV_6177-2_1_6_line_12 |  | 9 | 14 | 0.013801 | 0.125 | 0.08 | 261 | 0 | 0.364 | 1 | 1 | cs | TRUE
13 | LV_6177-2_1_6_line_13 |  | 10 | 11 | 0.097779 | 0.125 | 0.08 | 261 | 0 | 0.364 | 1 | 1 | cs | TRUE
14 | LV_6177-2_1_6_line_14 |  | 11 | 17 | 0.15567 | 0.125 | 0.08 | 261 | 0 | 0.364 | 1 | 3 | cs | TRUE
15 | LV_6177-2_1_6_line_15 |  | 11 | 18 | 0.023214 | 0.125 | 0.08 | 261 | 0 | 0.364 | 1 | 1 | cs | TRUE
16 | LV_6177-2_1_6_line_16 |  | 12 | 19 | 0.033402 | 0.125 | 0.08 | 261 | 0 | 0.364 | 1 | 3 | cs | TRUE
17 | LV_6177-2_1_6_line_17 |  | 13 | 20 | 0.017795 | 0.125 | 0.08 | 261 | 0 | 0.364 | 1 | 1 | cs | TRUE
18 | LV_6177-2_1_6_line_18 |  | 14 | 15 | 0.10889 | 0.125 | 0.08 | 261 | 0 | 0.364 | 1 | 1 | cs | TRUE
19 | LV_6177-2_1_6_line_19 |  | 15 | 21 | 0.04577 | 0.125 | 0.08 | 261 | 0 | 0.364 | 1 | 1 | cs | TRUE
20 | LV_6177-2_1_6_line_20 |  | 16 | 22 | 0.02311 | 0.125 | 0.08 | 261 | 0 | 0.364 | 1 | 3 | cs | TRUE
21 | LV_6177-2_1_6_line_21 |  | 17 | 23 | 0.016454 | 0.125 | 0.08 | 261 | 0 | 0.364 | 1 | 1 | cs | TRUE
22 | LV_6177-2_1_6_line_22 |  | 17 | 24 | 0.028204 | 0.125 | 0.08 | 261 | 0 | 0.364 | 1 | 3 | cs | TRUE
23 | LV_6177-2_1_6_line_23 |  | 18 | 25 | 0.045458 | 0.125 | 0.08 | 261 | 0 | 0.364 | 1 | 1 | cs | TRUE
24 | LV_6177-2_1_6_line_24 |  | 19 | 26 | 0.078996 | 0.125 | 0.08 | 261 | 0 | 0.364 | 1 | 3 | cs | TRUE
25 | LV_6177-2_1_6_line_25 |  | 20 | 30 | 0.025113 | 0.125 | 0.08 | 261 | 0 | 0.364 | 1 | 1 | cs | TRUE
26 | LV_6177-2_1_6_line_26 |  | 21 | 41 | 0.016651 | 0.125 | 0.08 | 261 | 0 | 0.364 | 1 | 1 | cs | TRUE
27 | LV_6177-2_1_6_line_27 |  | 22 | 34 | 0.11213 | 0.125 | 0.08 | 261 | 0 | 0.364 | 1 | 3 | cs | TRUE
28 | LV_6177-2_1_6_line_28 |  | 22 | 32 | 0.0098218 | 0.125 | 0.08 | 261 | 0 | 0.364 | 1 | 1 | cs | TRUE
29 | LV_6177-2_1_6_line_29 |  | 24 | 27 | 0.023081 | 0.125 | 0.08 | 261 | 0 | 0.364 | 1 | 3 | cs | TRUE
30 | LV_6177-2_1_6_line_30 |  | 26 | 27 | 0.004373 | 0.125 | 0.08 | 261 | 0 | 0.364 | 1 | 3 | cs | TRUE
31 | LV_6177-2_1_6_line_31 |  | 26 | 28 | 0.01392 | 0.125 | 0.08 | 261 | 0 | 0.364 | 1 | 1 | cs | TRUE
32 | LV_6177-2_1_6_line_32 |  | 27 | 29 | 0.028904 | 0.125 | 0.08 | 261 | 0 | 0.364 | 1 | 1 | cs | TRUE
33 | LV_6177-2_1_6_line_33 |  | 30 | 31 | 0.0098493 | 0.125 | 0.08 | 261 | 0 | 0.364 | 1 | 1 | cs | TRUE
34 | LV_6177-2_1_6_line_34 |  | 32 | 33 | 0.11711 | 0.125 | 0.08 | 261 | 0 | 0.364 | 1 | 1 | cs | TRUE
35 | LV_6177-2_1_6_line_35 |  | 34 | 37 | 0.051539 | 0.125 | 0.08 | 261 | 0 | 0.364 | 1 | 1 | cs | TRUE
36 | LV_6177-2_1_6_line_36 |  | 34 | 35 | 0.01804 | 0.125 | 0.08 | 261 | 0 | 0.364 | 1 | 3 | cs | TRUE
37 | LV_6177-2_1_6_line_37 |  | 35 | 36 | 0.021299 | 0.125 | 0.08 | 261 | 0 | 0.364 | 1 | 3 | cs | TRUE
38 | LV_6177-2_1_6_line_38 |  | 36 | 38 | 0.06612 | 0.125 | 0.08 | 261 | 0 | 0.364 | 1 | 3 | cs | TRUE
39 | LV_6177-2_1_6_line_39 |  | 37 | 39 | 0.044136 | 0.125 | 0.08 | 261 | 0 | 0.364 | 1 | 1 | cs | TRUE
40 | LV_6177-2_1_6_line_40 |  | 38 | 40 | 0.021883 | 0.125 | 0.08 | 261 | 0 | 0.364 | 1 | 3 | cs | TRUE
41 | LV_6177-2_1_6_line_41 |  | 40 | 42 | 0.026959 | 0.125 | 0.08 | 261 | 0 | 0.364 | 1 | 3 | cs | TRUE
42 | LV_6177-2_1_6_line_42 |  | 41 | 55 | 0.026447 | 0.125 | 0.08 | 261 | 0 | 0.364 | 1 | 1 | cs | TRUE
43 | LV_6177-2_1_6_line_43 |  | 42 | 48 | 0.084872 | 0.125 | 0.08 | 261 | 0 | 0.364 | 1 | 2 | cs | TRUE
44 | LV_6177-2_1_6_line_44 |  | 42 | 49 | 0.010327 | 0.125 | 0.08 | 261 | 0 | 0.364 | 1 | 1 | cs | TRUE
45 | LV_6177-2_1_6_line_45 |  | 42 | 46 | 0.10616 | 0.125 | 0.08 | 261 | 0 | 0.364 | 1 | 1 | cs | TRUE
46 | LV_6177-2_1_6_line_46 |  | 43 | 44 | 0.024363 | 0.125 | 0.08 | 261 | 0 | 0.364 | 1 | 1 | cs | TRUE
47 | LV_6177-2_1_6_line_47 |  | 43 | 45 | 0.015852 | 0.125 | 0.08 | 261 | 0 | 0.364 | 1 | 1 | cs | TRUE
48 | LV_6177-2_1_6_line_48 |  | 45 | 46 | 0.020003 | 0.125 | 0.08 | 261 | 0 | 0.364 | 1 | 1 | cs | TRUE
49 | LV_6177-2_1_6_line_49 |  | 46 | 47 | 0.016584 | 0.125 | 0.08 | 261 | 0 | 0.364 | 1 | 1 | cs | TRUE
50 | LV_6177-2_1_6_line_50 |  | 48 | 50 | 0.029619 | 0.125 | 0.08 | 261 | 0 | 0.364 | 1 | 1 | cs | TRUE
51 | LV_6177-2_1_6_line_51 |  | 48 | 51 | 0.042139 | 0.125 | 0.08 | 261 | 0 | 0.364 | 1 | 1 | cs | TRUE
52 | LV_6177-2_1_6_line_52 |  | 49 | 52 | 0.04813 | 0.125 | 0.08 | 261 | 0 | 0.364 | 1 | 1 | cs | TRUE
53 | LV_6177-2_1_6_line_53 |  | 50 | 53 | 0.025063 | 0.125 | 0.08 | 261 | 0 | 0.364 | 1 | 1 | cs | TRUE
54 | LV_6177-2_1_6_line_54 |  | 51 | 54 | 0.019576 | 0.125 | 0.08 | 261 | 0 | 0.364 | 1 | 1 | cs | TRUE
55 | LV_6177-2_1_6_line_55 |  | 53 | 63 | 0.047601 | 0.125 | 0.08 | 261 | 0 | 0.364 | 1 | 1 | cs | TRUE
56 | LV_6177-2_1_6_line_56 |  | 53 | 60 | 0.027953 | 0.125 | 0.08 | 261 | 0 | 0.364 | 1 | 1 | cs | TRUE
57 | LV_6177-2_1_6_line_57 |  | 54 | 59 | 0.039303 | 0.125 | 0.08 | 261 | 0 | 0.364 | 1 | 1 | cs | TRUE
58 | LV_6177-2_1_6_line_58 |  | 55 | 56 | 0.021018 | 0.125 | 0.08 | 261 | 0 | 0.364 | 1 | 1 | cs | TRUE
59 | LV_6177-2_1_6_line_59 |  | 56 | 57 | 0.0079252 | 0.125 | 0.08 | 261 | 0 | 0.364 | 1 | 1 | cs | TRUE
60 | LV_6177-2_1_6_line_60 |  | 57 | 58 | 0.0099559 | 0.125 | 0.08 | 261 | 0 | 0.364 | 1 | 1 | cs | TRUE
61 | LV_6177-2_1_6_line_61 |  | 60 | 61 | 0.038094 | 0.125 | 0.08 | 261 | 0 | 0.364 | 1 | 1 | cs | TRUE
62 | LV_6177-2_1_6_line_62 |  | 60 | 62 | 0.057692 | 0.125 | 0.08 | 261 | 0 | 0.364 | 1 | 1 | cs | TRUE
63 | LV_6177-2_1_6_line_63 |  | 61 | 64 | 0.019567 | 0.125 | 0.08 | 261 | 0 | 0.364 | 1 | 1 | cs | TRUE
64 | LV_6177-2_1_6_line_64 |  | 64 | 65 | 0.0084493 | 0.125 | 0.08 | 261 | 0 | 0.364 | 1 | 1 | cs | TRUE
65 | LV_6177-2_1_6_line_65 |  | 65 | 66 | 0.0022317 | 0.125 | 0.08 | 261 | 0 | 0.364 | 1 | 1 | cs | TRUE
66 | LV_6177-2_1_6_line_66 |  | 66 | 67 | 0.012104 | 0.125 | 0.08 | 261 | 0 | 0.364 | 1 | 1 | cs | TRUE
67 | LV_6177-2_1_6_line_67 |  | 67 | 68 | 0.0023102 | 0.125 | 0.08 | 261 | 0 | 0.364 | 1 | 1 | cs | TRUE
68 | LV_6177-2_1_6_line_68 |  | 68 | 69 | 0.010075 | 0.125 | 0.08 | 261 | 0 | 0.364 | 1 | 1 | cs | TRUE
69 | LV_6177-2_1_6_line_69 |  | 69 | 70 | 0.18508 | 0.125 | 0.08 | 261 | 0 | 0.364 | 1 | 1 | cs | TRUE
70 | LV_6177-2_1_6_line_70 |  | 69 | 71 | 0.020226 | 0.125 | 0.08 | 261 | 0 | 0.364 | 1 | 1 | cs | TRUE
71 | LV_6177-2_1_6_line_71 |  | 70 | 72 | 0.13744 | 0.125 | 0.08 | 261 | 0 | 0.364 | 1 | 1 | cs | TRUE
72 | LV_6177-2_1_6_line_72 |  | 71 | 73 | 0.01467 | 0.125 | 0.08 | 261 | 0 | 0.364 | 1 | 1 | cs | TRUE
73 | LV_6177-2_1_6_line_73 |  | 73 | 74 | 0.045861 | 0.125 | 0.08 | 261 | 0 | 0.364 | 1 | 1 | cs | TRUE

## trafo
| name | std_type | hv_bus | lv_bus | sn_mva | vn_hv_kv | vn_lv_kv | vk_percent | vkr_percent | pfe_kw | i0_percent | shift_degree | tap_side | tap_neutral | tap_min | tap_max | tap_step_percent | tap_step_degree | tap_pos | tap_phase_shifter | parallel | df | in_service
0 | LV_6177-2_1_6_trafo_49 | 0.63 MVA 20/0.4 kV | 75 | 16 | 0.63 | 20 | 0.4 | 6 | 1.206 | 1.65 | 0.2619 | 150 | hv | 0 | -2 | 2 | 2.5 | 0 | 0 | FALSE | 1 | 1 | TRUE

## line_geodata
| x0 | y0 | x1 | y1 | x2 | y2 | x3 | y3 | x4 | y4 | x5 | y5 | x6 | y6 | x7 | y7 | x8 | y8 | x9 | y9 | x10 | y10 | x11 | y11 | x12 | y12 | x13 | y13 | x14 | y14 | x15 | y15 | x16 | y16 | x17 | y17
0 | 2650115.1494 | 1136101.0382 | 2650115.1152 | 1136105.1623 | 2650116.2011 | 1136111.5413 | 2650119.3395 | 1136118.1486 | 2650122.8407 | 1136124.872
1 | 2650133.1226 | 1136153.1796 | 2650130.5407 | 1136149.0019 | 2650129.8466 | 1136145.4944 | 2650127.5724 | 1136133.9584 | 2650122.8407 | 1136124.872
2 | 2650336.5345 | 1136253.046 | 2650330.6151 | 1136252.4075 | 2650326.5722 | 1136249.1054 | 2650324.5702 | 1136241.8961 | 2650322.7734 | 1136234.0659 | 2650317.4741 | 1136226.4067 | 2650305.1751 | 1136216.6326 | 2650293.2976 | 1136205.2167 | 2650280.7804 | 1136196.6859 | 2650264.3719 | 1136184.1985 | 2650251.0084 | 1136175.6384 | 2650243.9635 | 1136174.3236 | 2650238.7023 | 1136175.0247 | 2650232.4622 | 1136176.8516 | 2650229.1131 | 1136178.947 | 2650225.965 | 1136180.9219 | 2650218.671 | 1136185.497 | 2650218.0888 | 1136184.9418
3 | 2650171.2844 | 1136218.3761 | 2650206.4871 | 1136173.8786 | 2650218.0888 | 1136184.9418
4 | 2650336.5345 | 1136253.046 | 2650333.6405 | 1136242.9944 | 2650332.6495 | 1136238.1837
5 | 2650171.2844 | 1136218.3761 | 2650180.2693 | 1136230.6793 | 2650187.4376 | 1136237.5202 | 2650200.8891 | 1136245.6583 | 2650224.6265 | 1136257.684 | 2650231.8849 | 1136262.936
6 | 2650171.2844 | 1136218.3761 | 2650160.8308 | 1136204.0819 | 2650152.3632 | 1136192.4834 | 2650148.2964 | 1136185.5571 | 2650146.5891 | 1136179.8956 | 2650143.3917 | 1136167.4181 | 2650139.9362 | 1136161.0083 | 2650133.2893 | 1136153.4493 | 2650133.1226 | 1136153.1796
7 | 2650332.6495 | 1136238.1837 | 2650344.9685 | 1136245.5568 | 2650349.2723 | 1136247.5762
8 | 2650293.1321 | 1136160.392 | 2650295.8459 | 1136168.9968 | 2650306.4633 | 1136182.9814 | 2650311.975 | 1136191.9319 | 2650320.4807 | 1136201.7078 | 2650326.0575 | 1136212.0707 | 2650328.2706 | 1136218.8816 | 2650330.4684 | 1136227.5377 | 2650332.6495 | 1136238.1837
9 | 2650231.8849 | 1136262.936 | 2650231.8849 | 1136262.936 | 2650239.636 | 1136274.6176 | 2650243.6179 | 1136279.6978 | 2650254.4774 | 1136288.6261 | 2650257.7346 | 1136291.8371
10 | 2650377.2229 | 1136255.6512 | 2650368.6252 | 1136255.2256 | 2650357.9214 | 1136251.6345 | 2650349.2723 | 1136247.5762
11 | 2650293.1321 | 1136160.392 | 2650298.0191 | 1136162.1336 | 2650303.0962 | 1136165.0551 | 2650311.816 | 1136172.2203 | 2650319.4042 | 1136175.752 | 2650342.1519 | 1136183.7456 | 2650362.7117 | 1136188.3526 | 2650364.6659 | 1136188.9702
12 | 2650293.1321 | 1136160.392 | 2650288.5341 | 1136160.9207 | 2650285.795 | 1136161.8206 | 2650282.7892 | 1136163.3408 | 2650282.2419 | 1136166.2378
13 | 2650471.8365 | 1136395.4151 | 2650480.5197 | 1136361.7924 | 2650487.0149 | 1136324.8163 | 2650487.094 | 1136315.3565 | 2650484.2672 | 1136308.3403 | 2650480.0469 | 1136302.3575 | 2650479.1205 | 1136301.6509
14 | 2650471.8365 | 1136395.4151 | 2650464.9958 | 1136422.1831 | 2650462.8572 | 1136426.7454 | 2650458.8677 | 1136431.8147 | 2650451.741 | 1136435.7239 | 2650445.5175 | 1136437.4395 | 2650440.0995 | 1136436.6716 | 2650434.4099 | 1136434.3341 | 2650425.8845 | 1136427.904 | 2650416.5348 | 1136421.6005 | 2650401.368 | 1136411.6355 | 2650392.6375 | 1136406.7268 | 2650363.4976 | 1136395.8671 | 2650354.7954 | 1136393.1043
15 | 2650471.8365 | 1136395.4151 | 2650449.8155 | 1136388.0686
16 | 2650280.6678 | 1136315.9837 | 2650271.761 | 1136307.802 | 2650265.429 | 1136299.4227 | 2650257.7346 | 1136291.8371
17 | 2650394.8427 | 1136253.999 | 2650388.0618 | 1136255.1653 | 2650383.477 | 1136255.9609 | 2650377.2229 | 1136255.6512
18 | 2650282.2419 | 1136166.2378 | 2650267.3349 | 1136156.3864 | 2650257.185 | 1136146.2968 | 2650246.1804 | 1136132.587 | 2650232.8732 | 1136120.0254 | 2650218.2441 | 1136106.3412 | 2650206.8845 | 1136100.1436 | 2650200.5083 | 1136095.547
19 | 2650200.5083 | 1136095.547 | 2650197.4306 | 1136093.3282 | 2650189.267 | 1136082.1546 | 2650183.1476 | 1136074.0884 | 2650173.9428 | 1136064.1291 | 2650170.5701 | 1136061.2242
20 | 2650386.7016 | 1136195.9343 | 2650364.6659 | 1136188.9702
21 | 2650354.7954 | 1136393.1043 | 2650355.5568 | 1136381.1489 | 2650354.955 | 1136378.5758 | 2650353.5257 | 1136377.43
22 | 2650354.7954 | 1136393.1043 | 2650327.8366 | 1136384.5642
23 | 2650406.6937 | 1136373.6824 | 2650449.8155 | 1136388.0686
24 | 2650301.6229 | 1136376.1638 | 2650311.6605 | 1136348.8665 | 2650312.5154 | 1136345.0716 | 2650312.5591 | 1136339.8248 | 2650311.3504 | 1136336.2129 | 2650308.5876 | 1136333.5107 | 2650294.1002 | 1136325.9862 | 2650283.7418 | 1136318.8074 | 2650280.6678 | 1136315.9837
25 | 2650394.8427 | 1136253.999 | 2650412.1753 | 1136248.8187 | 2650418.7574 | 1136246.3715
26 | 2650170.5701 | 1136061.2242 | 2650165.7451 | 1136057.0685 | 2650162.888 | 1136052.7203 | 2650162.5178 | 1136048.1926 | 2650162.8176 | 1136047.7465
27 | 2650307.5064 | 1136137.1884 | 2650317.7399 | 1136142.7765 | 2650328.9591 | 1136154.7206 | 2650349.1314 | 1136169.8298 | 2650375.0319 | 1136182.6634 | 2650389.9787 | 1136187.7129 | 2650393.8119 | 1136192.1694 | 2650393.1211 | 1136193.8089 | 2650386.7016 | 1136195.9343
28 | 2650386.7016 | 1136195.9343 | 2650395.605 | 1136200.0813
29 | 2650305.7738 | 1136377.5769 | 2650327.8366 | 1136384.5642
30 | 2650305.7738 | 1136377.5769 | 2650301.6229 | 1136376.1638
31 | 2650301.6229 | 1136376.1638 | 2650288.4469 | 1136371.6745
32 | 2650295.6151 | 1136404.6397 | 2650305.7738 | 1136377.5769
33 | 2650418.7574 | 1136246.3715 | 2650424.7795 | 1136244.1325 | 2650427.63 | 1136242.2346
34 | 2650395.605 | 1136200.0813 | 2650438.5149 | 1136220.0679 | 2650451.3634 | 1136223.9105 | 2650458.7925 | 1136224.3616 | 2650465.1361 | 1136223.9588 | 2650468.4049 | 1136222.2853 | 2650471.2766 | 1136218.3961 | 2650472.1467 | 1136212.8005 | 2650468.0075 | 1136208.1413 | 2650459.6785 | 1136204.8811 | 2650447.1738 | 1136200.5861
35 | 2650307.5064 | 1136137.1884 | 2650294.4611 | 1136139.4032 | 2650282.9475 | 1136134.1603 | 2650268.7716 | 1136127.0498 | 2650260.2117 | 1136122.2861
36 | 2650323.9641 | 1136129.9217 | 2650314.1015 | 1136135.2423 | 2650307.5064 | 1136137.1884
37 | 2650323.9641 | 1136129.9217 | 2650316.4686 | 1136118.9536 | 2650313.4424 | 1136111.532
38 | 2650313.4424 | 1136111.532 | 2650312.1931 | 1136108.4681 | 2650309.2827 | 1136098.5276 | 2650306.1043 | 1136087.5065 | 2650304.158 | 1136076.3623 | 2650303.5546 | 1136066.5855 | 2650304.0199 | 1136059.6747 | 2650306.3901 | 1136053.1799 | 2650309.5646 | 1136048.0481
39 | 2650260.2117 | 1136122.2861 | 2650240.6243 | 1136111.3854 | 2650230.0445 | 1136105.7945 | 2650221.6305 | 1136100.8621
40 | 2650309.5646 | 1136048.0481 | 2650309.5646 | 1136048.0481 | 2650313.6853 | 1136043.8691 | 2650318.8917 | 1136040.5218 | 2650324.22 | 1136038.2539 | 2650328.2496 | 1136038.0658
41 | 2650354.6138 | 1136042.8983 | 2650347.353 | 1136040.6923 | 2650337.7834 | 1136038.5337 | 2650330.686 | 1136037.952 | 2650328.2496 | 1136038.0658
42 | 2650177.57 | 1136025.7964 | 2650162.8176 | 1136047.7465
43 | 2650354.6138 | 1136042.8983 | 2650370.3658 | 1136051.0894 | 2650385.6004 | 1136060.4324 | 2650412.5282 | 1136082.9909 | 2650424.2507 | 1136090.8594
44 | 2650354.6138 | 1136042.8983 | 2650353.369 | 1136046.3898 | 2650354.9081 | 1136052.8282
45 | 2650354.6138 | 1136042.8983 | 2650370.3658 | 1136051.0894 | 2650385.6004 | 1136060.4324 | 2650387.5749 | 1136069.0867 | 2650389.6176 | 1136072.3498 | 2650403.9766 | 1136085.1763 | 2650405.9362 | 1136089.1613 | 2650407.1263 | 1136097.7757 | 2650408.4417 | 1136108.8814 | 2650407.3768 | 1136113.8529 | 2650404.2935 | 1136118.1961 | 2650402.1281 | 1136121.3463
46 | 2650430.8316 | 1136139.9803 | 2650433.3263 | 1136141.1169 | 2650451.8689 | 1136152.2383
47 | 2650430.8316 | 1136139.9803 | 2650416.4062 | 1136133.4082
48 | 2650402.1281 | 1136121.3463 | 2650402.9113 | 1136125.2327 | 2650406.183 | 1136128.7507 | 2650416.4062 | 1136133.4082
49 | 2650402.1281 | 1136121.3463 | 2650386.7931 | 1136127.7662
50 | 2650424.2507 | 1136090.8594 | 2650422.6069 | 1136085.9098 | 2650415.8627 | 1136076.2041 | 2650410.6644 | 1136064.7436
51 | 2650424.2507 | 1136090.8594 | 2650435.3074 | 1136095.5319 | 2650449.644 | 1136099.9539 | 2650459.2154 | 1136100.9676 | 2650464.7777 | 1136100.1581
52 | 2650354.9081 | 1136052.8282 | 2650354.9081 | 1136052.8282 | 2650360.3262 | 1136058.2428 | 2650370.2871 | 1136064.2289 | 2650376.2074 | 1136068.4694 | 2650378.151 | 1136071.6094 | 2650378.7754 | 1136076.0836 | 2650377.9209 | 1136079.8229 | 2650373.1804 | 1136088.0789
53 | 2650427.4294 | 1136063.1048 | 2650421.1394 | 1136070.9009 | 2650418.6558 | 1136071.6027 | 2650412.3298 | 1136063.4235 | 2650410.6644 | 1136064.7436
54 | 2650464.7777 | 1136100.1581 | 2650468.8667 | 1136112.6654 | 2650472.271 | 1136118.1047
55 | 2650427.4294 | 1136063.1048 | 2650424.2045 | 1136062.2886 | 2650401.5647 | 1136042.2449 | 2650389.1483 | 1136035.6984
56 | 2650416.1079 | 1136045.9014 | 2650428.4171 | 1136061.8569 | 2650431.3838 | 1136064.105 | 2650427.4294 | 1136063.1048
57 | 2650472.271 | 1136118.1047 | 2650472.9443 | 1136119.1806 | 2650477.6194 | 1136126.9348 | 2650482.9244 | 1136134.8054 | 2650488.6727 | 1136138.4442 | 2650500.0318 | 1136144.0903
58 | 2650194.1401 | 1136024.1668 | 2650187.2201 | 1136019.1937 | 2650183.1855 | 1136019.5048 | 2650178.3958 | 1136024.5677 | 2650177.57 | 1136025.7964
59 | 2650194.1401 | 1136024.1668 | 2650200.5757 | 1136028.7919
60 | 2650208.6604 | 1136034.602 | 2650200.5757 | 1136028.7919
61 | 2650416.1079 | 1136045.9014 | 2650414.5133 | 1136044.2762 | 2650406.7217 | 1136036.5294 | 2650399.5019 | 1136030.3215 | 2650386.8911 | 1136021.6441
62 | 2650416.1079 | 1136045.9014 | 2650423.7749 | 1136048.3 | 2650433.937 | 1136055.9888 | 2650466.837 | 1136072.7316
63 | 2650370.6285 | 1136010.7839 | 2650374.793 | 1136013.8514 | 2650382.6242 | 1136018.7081 | 2650386.8911 | 1136021.6441
64 | 2650364.81 | 1136004.8361 | 2650366.9617 | 1136008.0831 | 2650370.6285 | 1136010.7839
65 | 2650363.5772 | 1136002.9758 | 2650364.81 | 1136004.8361
66 | 2650363.5772 | 1136002.9758 | 2650363.4281 | 1136002.7509 | 2650360.7854 | 1135997.6262 | 2650359.3803 | 1135991.7225 | 2650359.3803 | 1135991.7225
67 | 2650359.2331 | 1135989.4171 | 2650359.3803 | 1135991.7225
68 | 2650359.4063 | 1135979.3719 | 2650358.9379 | 1135984.793 | 2650359.2331 | 1135989.4171
69 | 2650359.4063 | 1135979.3719 | 2650362.8094 | 1135952.364 | 2650367.5206 | 1135944.7437 | 2650370.6518 | 1135936.51 | 2650372.2253 | 1135932.3654 | 2650373.4385 | 1135925.294 | 2650371.4076 | 1135920.6191 | 2650369.4623 | 1135915.8226 | 2650362.0569 | 1135911.5587 | 2650355.4921 | 1135909.8475 | 2650339.5289 | 1135903.8559 | 2650337.8723 | 1135902.2746 | 2650337.7793 | 1135899.5836 | 2650340.1235 | 1135883.2946 | 2650342.7512 | 1135870.8433 | 2650371.1416 | 1135879.6178 | 2650383.265 | 1135883.7543 | 2650391.2538 | 1135888.1899
70 | 2650359.4063 | 1135979.3719 | 2650369.0188 | 1135984.6992 | 2650375.175 | 1135989.2751 | 2650376.5977 | 1135989.9289
71 | 2650391.2538 | 1135888.1899 | 2650399.5175 | 1135895.6404 | 2650404.5632 | 1135903.2865 | 2650412.6945 | 1135916.4501 | 2650421.97 | 1135932.6692 | 2650433.1407 | 1135950.4494 | 2650438.7181 | 1135960.7458 | 2650448.688 | 1135986.8537 | 2650452.3998 | 1135992.9545 | 2650456.1529 | 1135996.8657 | 2650464.357 | 1136002.1801
72 | 2650376.5977 | 1135989.9289 | 2650389.9274 | 1135996.0547
73 | 2650389.9274 | 1135996.0547 | 2650400.2561 | 1136000.8013 | 2650406.0036 | 1136004.5512 | 2650412.1237 | 1136013.4402 | 2650419.2918 | 1136020.2925 | 2650424.667 | 1136024.6549

## bus_geodata
| x | y | coords
0 | 2650115.1494 | 1136101.0383
1 | 2650122.8407 | 1136124.872
2 | 2650218.0888 | 1136184.9418
3 | 2650336.5345 | 1136253.046
4 | 2650171.2844 | 1136218.3761
5 | 2650332.6495 | 1136238.1837
6 | 2650231.8849 | 1136262.936
7 | 2650133.1226 | 1136153.1796
8 | 2650349.2723 | 1136247.5762
9 | 2650293.1321 | 1136160.392
10 | 2650479.1205 | 1136301.6509
11 | 2650471.8365 | 1136395.4151
12 | 2650257.7346 | 1136291.8371
13 | 2650377.2229 | 1136255.6512
14 | 2650282.2419 | 1136166.2378
15 | 2650200.5083 | 1136095.5469
16 | 2650364.6659 | 1136188.9702
17 | 2650354.7954 | 1136393.1043
18 | 2650449.8155 | 1136388.0686
19 | 2650280.6678 | 1136315.9837
20 | 2650394.8427 | 1136253.999
21 | 2650170.5701 | 1136061.2242
22 | 2650386.7016 | 1136195.9343
23 | 2650353.5257 | 1136377.43
24 | 2650327.8366 | 1136384.5642
25 | 2650406.6937 | 1136373.6824
26 | 2650301.6229 | 1136376.1638
27 | 2650305.7738 | 1136377.5769
28 | 2650288.4469 | 1136371.6745
29 | 2650295.6151 | 1136404.6397
30 | 2650418.7574 | 1136246.3715
31 | 2650427.63 | 1136242.2346
32 | 2650395.605 | 1136200.0813
33 | 2650447.1738 | 1136200.5861
34 | 2650307.5064 | 1136137.1884
35 | 2650323.9641 | 1136129.9217
36 | 2650313.4424 | 1136111.532
37 | 2650260.2117 | 1136122.2861
38 | 2650309.5646 | 1136048.0481
39 | 2650221.6305 | 1136100.8621
40 | 2650328.2496 | 1136038.0658
41 | 2650162.8176 | 1136047.7465
42 | 2650354.6138 | 1136042.8983
43 | 2650430.8316 | 1136139.9803
44 | 2650451.8689 | 1136152.2383
45 | 2650416.4062 | 1136133.4082
46 | 2650402.1281 | 1136121.3463
47 | 2650386.7931 | 1136127.7662
48 | 2650424.2507 | 1136090.8594
49 | 2650354.9081 | 1136052.8282
50 | 2650410.6644 | 1136064.7436
51 | 2650464.7777 | 1136100.1581
52 | 2650373.1804 | 1136088.0789
53 | 2650427.4294 | 1136063.1048
54 | 2650472.271 | 1136118.1047
55 | 2650177.57 | 1136025.7964
56 | 2650194.1401 | 1136024.1668
57 | 2650200.5757 | 1136028.7919
58 | 2650208.6604 | 1136034.602
59 | 2650500.0318 | 1136144.0903
60 | 2650416.1079 | 1136045.9014
61 | 2650386.8911 | 1136021.6441
62 | 2650466.837 | 1136072.7316
63 | 2650389.1483 | 1136035.6984
64 | 2650370.6285 | 1136010.7839
65 | 2650364.81 | 1136004.8361
66 | 2650363.5772 | 1136002.9758
67 | 2650359.3803 | 1135991.7225
68 | 2650359.2331 | 1135989.4171
69 | 2650359.4063 | 1135979.3719
70 | 2650391.2538 | 1135888.1899
71 | 2650376.5977 | 1135989.9289
72 | 2650464.357 | 1136002.1801
73 | 2650389.9274 | 1135996.0547
74 | 2650424.667 | 1136024.6549
75 | 2650386.7016 | 1136195.9343

## line_std_types
| c_nf_per_km | r_ohm_per_km | x_ohm_per_km | max_i_ka | type | q_mm2 | alpha | voltage_rating
NAYY 4x50 SE | 210 | 0.642 | 0.083 | 0.142 | cs | 50 | 0.00403 | LV
NAYY 4x120 SE | 264 | 0.225 | 0.08 | 0.242 | cs | 120 | 0.00403 | LV
NAYY 4x150 SE | 261 | 0.208 | 0.08 | 0.27 | cs | 150 | 0.00403 | LV
NA2XS2Y 1x95 RM/25 12/20 kV | 216 | 0.313 | 0.132 | 0.252 | cs | 95 | 0.00403 | MV
NA2XS2Y 1x185 RM/25 12/20 kV | 273 | 0.161 | 0.117 | 0.362 | cs | 185 | 0.00403 | MV
NA2XS2Y 1x240 RM/25 12/20 kV | 304 | 0.122 | 0.112 | 0.421 | cs | 240 | 0.00403 | MV
NA2XS2Y 1x95 RM/25 6/10 kV | 315 | 0.313 | 0.123 | 0.249 | cs | 95 | 0.00403 | MV
NA2XS2Y 1x185 RM/25 6/10 kV | 406 | 0.161 | 0.11 | 0.358 | cs | 185 | 0.00403 | MV
NA2XS2Y 1x240 RM/25 6/10 kV | 456 | 0.122 | 0.105 | 0.416 | cs | 240 | 0.00403 | MV
NA2XS2Y 1x150 RM/25 12/20 kV | 250 | 0.206 | 0.116 | 0.319 | cs | 150 | 0.00403 | MV
NA2XS2Y 1x120 RM/25 12/20 kV | 230 | 0.253 | 0.119 | 0.283 | cs | 120 | 0.00403 | MV
NA2XS2Y 1x70 RM/25 12/20 kV | 190 | 0.443 | 0.132 | 0.22 | cs | 70 | 0.00403 | MV
NA2XS2Y 1x150 RM/25 6/10 kV | 360 | 0.206 | 0.11 | 0.315 | cs | 150 | 0.00403 | MV
NA2XS2Y 1x120 RM/25 6/10 kV | 340 | 0.253 | 0.113 | 0.28 | cs | 120 | 0.00403 | MV
NA2XS2Y 1x70 RM/25 6/10 kV | 280 | 0.443 | 0.123 | 0.217 | cs | 70 | 0.00403 | MV
N2XS(FL)2Y 1x120 RM/35 64/110 kV | 112 | 0.153 | 0.166 | 0.366 | cs | 120 | 0.00393 | HV
N2XS(FL)2Y 1x185 RM/35 64/110 kV | 125 | 0.099 | 0.156 | 0.457 | cs | 185 | 0.00393 | HV
N2XS(FL)2Y 1x240 RM/35 64/110 kV | 135 | 0.075 | 0.149 | 0.526 | cs | 240 | 0.00393 | HV
N2XS(FL)2Y 1x300 RM/35 64/110 kV | 144 | 0.06 | 0.144 | 0.588 | cs | 300 | 0.00393 | HV
15-AL1/3-ST1A 0.4 | 11 | 1.8769 | 0.35 | 0.105 | ol | 16 | 0.00403 | LV
24-AL1/4-ST1A 0.4 | 11.25 | 1.2012 | 0.335 | 0.14 | ol | 24 | 0.00403 | LV
48-AL1/8-ST1A 0.4 | 12.2 | 0.5939 | 0.3 | 0.21 | ol | 48 | 0.00403 | LV
94-AL1/15-ST1A 0.4 | 13.2 | 0.306 | 0.29 | 0.35 | ol | 94 | 0.00403 | LV
34-AL1/6-ST1A 10.0 | 9.7 | 0.8342 | 0.36 | 0.17 | ol | 34 | 0.00403 | MV
48-AL1/8-ST1A 10.0 | 10.1 | 0.5939 | 0.35 | 0.21 | ol | 48 | 0.00403 | MV
70-AL1/11-ST1A 10.0 | 10.4 | 0.4132 | 0.339 | 0.29 | ol | 70 | 0.00403 | MV
94-AL1/15-ST1A 10.0 | 10.75 | 0.306 | 0.33 | 0.35 | ol | 94 | 0.00403 | MV
122-AL1/20-ST1A 10.0 | 11.1 | 0.2376 | 0.323 | 0.41 | ol | 122 | 0.00403 | MV
149-AL1/24-ST1A 10.0 | 11.25 | 0.194 | 0.315 | 0.47 | ol | 149 | 0.00403 | MV
34-AL1/6-ST1A 20.0 | 9.15 | 0.8342 | 0.382 | 0.17 | ol | 34 | 0.00403 | MV
48-AL1/8-ST1A 20.0 | 9.5 | 0.5939 | 0.372 | 0.21 | ol | 48 | 0.00403 | MV
70-AL1/11-ST1A 20.0 | 9.7 | 0.4132 | 0.36 | 0.29 | ol | 70 | 0.00403 | MV
94-AL1/15-ST1A 20.0 | 10 | 0.306 | 0.35 | 0.35 | ol | 94 | 0.00403 | MV
122-AL1/20-ST1A 20.0 | 10.3 | 0.2376 | 0.344 | 0.41 | ol | 122 | 0.00403 | MV
149-AL1/24-ST1A 20.0 | 10.5 | 0.194 | 0.337 | 0.47 | ol | 149 | 0.00403 | MV
184-AL1/30-ST1A 20.0 | 10.75 | 0.1571 | 0.33 | 0.535 | ol | 184 | 0.00403 | MV
243-AL1/39-ST1A 20.0 | 11 | 0.1188 | 0.32 | 0.645 | ol | 243 | 0.00403 | MV
48-AL1/8-ST1A 110.0 | 8 | 0.5939 | 0.46 | 0.21 | ol | 48 | 0.00403 | HV
70-AL1/11-ST1A 110.0 | 8.4 | 0.4132 | 0.45 | 0.29 | ol | 70 | 0.00403 | HV
94-AL1/15-ST1A 110.0 | 8.65 | 0.306 | 0.44 | 0.35 | ol | 94 | 0.00403 | HV
122-AL1/20-ST1A 110.0 | 8.5 | 0.2376 | 0.43 | 0.41 | ol | 122 | 0.00403 | HV
149-AL1/24-ST1A 110.0 | 8.75 | 0.194 | 0.41 | 0.47 | ol | 149 | 0.00403 | HV
184-AL1/30-ST1A 110.0 | 8.8 | 0.1571 | 0.4 | 0.535 | ol | 184 | 0.00403 | HV
243-AL1/39-ST1A 110.0 | 9 | 0.1188 | 0.39 | 0.645 | ol | 243 | 0.00403 | HV
305-AL1/39-ST1A 110.0 | 9.2 | 0.0949 | 0.38 | 0.74 | ol | 305 | 0.00403 | HV
490-AL1/64-ST1A 110.0 | 9.75 | 0.059 | 0.37 | 0.96 | ol | 490 | 0.00403 | HV
679-AL1/86-ST1A 110.0 | 9.95 | 0.042 | 0.36 | 1.15 | ol | 679 | 0.00403 | HV
490-AL1/64-ST1A 220.0 | 10 | 0.059 | 0.285 | 0.96 | ol | 490 | 0.00403 | HV
679-AL1/86-ST1A 220.0 | 11.7 | 0.042 | 0.275 | 1.15 | ol | 679 | 0.00403 | HV
490-AL1/64-ST1A 380.0 | 11 | 0.059 | 0.253 | 0.96 | ol | 490 | 0.00403 | HV
679-AL1/86-ST1A 380.0 | 14.6 | 0.042 | 0.25 | 1.15 | ol | 679 | 0.00403 | HV

## trafo_std_types
| i0_percent | pfe_kw | vkr_percent | sn_mva | vn_lv_kv | vn_hv_kv | vk_percent | shift_degree | vector_group | tap_side | tap_neutral | tap_min | tap_max | tap_step_degree | tap_step_percent | tap_phase_shifter
160 MVA 380/110 kV | 0.06 | 60 | 0.25 | 160 | 110 | 380 | 12.2 | 0 | Yy0 | hv | 0 | -9 | 9 | 0 | 1.5 | FALSE
100 MVA 220/110 kV | 0.06 | 55 | 0.26 | 100 | 110 | 220 | 12 | 0 | Yy0 | hv | 0 | -9 | 9 | 0 | 1.5 | FALSE
63 MVA 110/20 kV | 0.04 | 22 | 0.32 | 63 | 20 | 110 | 18 | 150 | YNd5 | hv | 0 | -9 | 9 | 0 | 1.5 | FALSE
40 MVA 110/20 kV | 0.05 | 18 | 0.34 | 40 | 20 | 110 | 16.2 | 150 | YNd5 | hv | 0 | -9 | 9 | 0 | 1.5 | FALSE
25 MVA 110/20 kV | 0.07 | 14 | 0.41 | 25 | 20 | 110 | 12 | 150 | YNd5 | hv | 0 | -9 | 9 | 0 | 1.5 | FALSE
63 MVA 110/10 kV | 0.04 | 22 | 0.32 | 63 | 10 | 110 | 18 | 150 | YNd5 | hv | 0 | -9 | 9 | 0 | 1.5 | FALSE
40 MVA 110/10 kV | 0.05 | 18 | 0.34 | 40 | 10 | 110 | 16.2 | 150 | YNd5 | hv | 0 | -9 | 9 | 0 | 1.5 | FALSE
25 MVA 110/10 kV | 0.07 | 14 | 0.41 | 25 | 10 | 110 | 12 | 150 | YNd5 | hv | 0 | -9 | 9 | 0 | 1.5 | FALSE
0.25 MVA 20/0.4 kV | 0.32 | 0.8 | 1.44 | 0.25 | 0.4 | 20 | 6 | 150 | Yzn5 | hv | 0 | -2 | 2 | 0 | 2.5 | FALSE
0.4 MVA 20/0.4 kV | 0.3375 | 1.35 | 1.425 | 0.4 | 0.4 | 20 | 6 | 150 | Dyn5 | hv | 0 | -2 | 2 | 0 | 2.5 | FALSE
0.63 MVA 20/0.4 kV | 0.2619 | 1.65 | 1.206 | 0.63 | 0.4 | 20 | 6 | 150 | Dyn5 | hv | 0 | -2 | 2 | 0 | 2.5 | FALSE
0.25 MVA 10/0.4 kV | 0.24 | 0.6 | 1.2 | 0.25 | 0.4 | 10 | 4 | 150 | Dyn5 | hv | 0 | -2 | 2 | 0 | 2.5 | FALSE
0.4 MVA 10/0.4 kV | 0.2375 | 0.95 | 1.325 | 0.4 | 0.4 | 10 | 4 | 150 | Dyn5 | hv | 0 | -2 | 2 | 0 | 2.5 | FALSE
0.63 MVA 10/0.4 kV | 0.1873 | 1.18 | 1.0794 | 0.63 | 0.4 | 10 | 4 | 150 | Dyn5 | hv | 0 | -2 | 2 | 0 | 2.5 | FALSE

## trafo3w_std_types
| sn_hv_mva | sn_mv_mva | sn_lv_mva | vn_hv_kv | vn_mv_kv | vn_lv_kv | vk_hv_percent | vk_mv_percent | vk_lv_percent | vkr_hv_percent | vkr_mv_percent | vkr_lv_percent | pfe_kw | i0_percent | shift_mv_degree | shift_lv_degree | vector_group | tap_side | tap_neutral | tap_min | tap_max | tap_step_percent
63/25/38 MVA 110/20/10 kV | 63 | 25 | 38 | 110 | 20 | 10 | 10.4 | 10.4 | 10.4 | 0.28 | 0.32 | 0.35 | 35 | 0.89 | 0 | 0 | YN0yn0yn0 | hv | 0 | -10 | 10 | 1.2
63/25/38 MVA 110/10/10 kV | 63 | 25 | 38 | 110 | 10 | 10 | 10.4 | 10.4 | 10.4 | 0.28 | 0.32 | 0.35 | 35 | 0.89 | 0 | 0 | YN0yn0yn0 | hv | 0 | -10 | 10 | 1.2

## fuse_std_types
| fuse_type | i_rated_a | t_avg | t_min | t_total | x_avg | x_min | x_total
HV 100A | HV 100A | 100 | 0 | [10.0, 3.64, 0.854, 0.281, 0.1, 0.0531, 0.022, 0.01] | [10.0, 4.267, 1.21, 0.403, 0.1, 0.058, 0.022, 0.01] | 0 | [300.0, 350.0, 450.0, 550.0, 700.0, 850.0, 1200.0, 1752.0] | [600.0, 700.0, 900.0, 1150.0, 1665.0, 2000.0, 3000.0, 4313.0]
HV 10A | HV 10A | 10 | 0 | [10.0, 1675.0, 0.344, 0.156, 0.1, 0.0417, 0.0171, 0.01] | [10.0, 1.3, 0.3, 0.155, 0.1, 0.0555, 0.023, 0.01] | 0 | [30.0, 32.0, 35.0, 37.0, 39.0, 50.0, 70.0, 88.0] | [60.0, 70.0, 80.0, 87.0, 94.0, 110.0, 150.0, 216.0]
HV 125A | HV 125A | 125 | 0 | [10.0, 1.82, 0.344, 0.1, 0.0467, 0.0269, 0.01] | [10.0, 2.478, 0.426, 0.1, 0.0427, 0.0211, 0.01] | 0 | [375.0, 500.0, 700.0, 925.0, 1200.0, 1500.0, 2341.0] | [750.0, 1000.0, 1500.0, 2200.0, 3000.0, 4000.0, 5765.0]
HV 160A | HV 160A | 160 | 0 | [10.0, 4.15, 1.03, 0.198, 0.1, 0.051, 0.0172, 0.01] | [10.0, 2.3, 0.734, 0.274, 0.1, 0.046, 0.0177, 0.01] | 0 | [480.0, 550.0, 700.0, 1000.0, 1260.0, 1600.0, 2500.0, 3227.0] | [960.0, 1300.0, 1700.0, 2200.0, 2996.0, 4000.0, 6000.0, 7946.0]
HV 16A | HV 16A | 16 | 0 | [10.0, 0.352, 0.164, 0.1, 0.0649, 0.0342, 0.01] | [10.0, 2.34, 0.722, 0.181, 0.1, 0.055, 0.0296, 0.01] | 0 | [48.0, 60.0, 65.0, 71.0, 80.0, 100.0, 162.0] | [96.0, 110.0, 125.0, 150.0, 168.0, 200.0, 250.0, 398.0]
HV 200A | HV 200A | 200 | 0 | [10.0, 4.267, 1.21, 0.403, 0.1, 0.058, 0.022, 0.01] | [10.0, 3.73, 1.654, 0.328, 0.1, 0.0531, 0.019, 0.01] | 0 | [600.0, 700.0, 900.0, 1150.0, 1665.0, 2000.0, 3000.0, 4313.0] | [1200.0, 1500.0, 1800.0, 2700.0, 3960.0, 5000.0, 7500.0, 10620.0]
HV 20A | HV 20A | 20 | 0 | [10.0, 1.3, 0.3, 0.155, 0.1, 0.0555, 0.023, 0.01] | [10.0, 1.3, 0.161, 0.1, 0.0611, 0.0399, 0.0141, 0.01] | 0 | [60.0, 70.0, 80.0, 87.0, 94.0, 110.0, 150.0, 216.0] | [120.0, 150.0, 200.0, 223.0, 260.0, 300.0, 450.0, 532.0]
HV 25A | HV 25A | 25 | 0 | [10.0, 2.512, 0.833, 0.299, 0.1, 0.0372, 0.0223, 0.01] | [10.0, 3.125, 0.597, 0.198, 0.1, 0.0378, 0.022, 0.01] | 0 | [75.0, 82.0, 90.0, 100.0, 124.0, 170.0, 200.0, 289.0] | [150.0, 170.0, 210.0, 250.0, 294.0, 400.0, 500.0, 711.0]
HV 31.5A | HV 31.5A | 31.5 | 0 | [10.0, 2.34, 0.722, 0.181, 0.1, 0.055, 0.0296, 0.01] | [10.0, 2.84, 0.368, 0.164, 0.1, 0.0621, 0.0378, 0.0195, 0.01] | 0 | [95.0, 110.0, 125.0, 150.0, 165.0, 200.0, 250.0, 390.0] | [189.0, 220.0, 300.0, 350.0, 393.0, 450.0, 530.0, 700.0, 960.0]
HV 40A | HV 40A | 40 | 0 | [10.0, 1.3, 0.161, 0.1, 0.0611, 0.0399, 0.0141, 0.01] | [10.0, 2.05, 0.369, 0.198, 0.1, 0.051, 0.0298, 0.01] | 0 | [120.0, 150.0, 200.0, 223.0, 260.0, 300.0, 450.0, 532.0] | [240.0, 300.0, 400.0, 450.0, 530.0, 650.0, 800.0, 1311.0]
HV 50A | HV 50A | 50 | 0 | [10.0, 3.215, 0.597, 0.198, 0.1, 0.0378, 0.022, 0.01] | [10.0, 3.64, 0.854, 0.281, 0.1, 0.0531, 0.022, 0.01] | 0 | [150.0, 170.0, 210.0, 250.0, 294.0, 400.0, 500.0, 711.0] | [300.0, 350.0, 450.0, 550.0, 700.0, 850.0, 1200.0, 1752.0]
HV 6.3A | HV 6.3A | 6.3 | 0 | [10.0, 1.39, 0.344, 0.168, 0.1, 0.056, 0.0263, 0.01] | [10.0, 1.711, 0.516, 0.198, 0.1, 0.0634, 0.0303, 0.01] | 0 | [19.0, 19.5, 20.4, 20.8, 22.0, 25.0, 32.0, 48.0] | [38.0, 40.0, 43.0, 48.0, 53.0, 60.0, 75.0, 118.0]
HV 63A | HV 63A | 63 | 0 | [10.0, 2.84, 0.368, 0.164, 0.1, 0.0621, 0.0378, 0.0195, 0.01] | [10.0, 1.82, 0.344, 0.1, 0.0467, 0.0269, 0.01] | 0 | [189.0, 220.0, 300.0, 350.0, 393.0, 450.0, 530.0, 700.0, 961.0] | [378.0, 500.0, 700.0, 934.0, 1200.0, 1500.0, 2366.0]
HV 80A | HV 80A | 80 | 0 | [10.0, 2.05, 0.369, 0.198, 0.1, 0.051, 0.0298, 0.01] | [10.0, 4.15, 1.03, 0.198, 0.1, 0.051, 0.0172, 0.01] | 0 | [240.0, 300.0, 400.0, 450.0, 530.0, 650.0, 800.0, 1311.0] | [480.0, 550.0, 700.0, 1000.0, 1260.0, 1600.0, 2500.0, 3227.0]
Siemens NH-1-100 | Siemens NH-1-100 | 100 | [5400.0, 2000.0, 400.0, 20.0, 1.0, 0.2, 0.012, 0.004] | 0 | 0 | [150.0, 190.0, 250.0, 430.0, 900.0, 1250.0, 2700.0, 3600.0] | 0 | 0
Siemens NH-1-125 | Siemens NH-1-125 | 125 | [4800.0, 120.0, 7.0, 0.1, 0.004] | 0 | 0 | [180.0, 400.0, 740.0, 2000.0, 4250.0] | 0 | 0
Siemens NH-1-16 | Siemens NH-1-16 | 16 | [4000.0, 400.0, 2.0, 0.1, 0.04, 0.01] | 0 | 0 | [26.0, 35.0, 75.0, 150.0, 200.0, 300.0] | 0 | 0
Siemens NH-1-160 | Siemens NH-1-160 | 160 | [4800.0, 120.0, 7.0, 0.1, 0.004] | 0 | 0 | [210.0, 500.0, 900.0, 2300.0, 5000.0] | 0 | 0
Siemens NH-1-25 | Siemens NH-1-25 | 25 | [4000.0, 1000.0, 10.0, 0.2, 0.02, 0.01] | 0 | 0 | [40.0, 50.0, 100.0, 210.0, 400.0, 500.0] | 0 | 0
Siemens NH-1-50 | Siemens NH-1-50 | 50 | [4000.0, 40.0, 4.0, 1.0, 0.02, 0.01] | 0 | 0 | [86.0, 200.0, 300.0, 400.0, 1000.0, 1280.0] | 0 | 0
Siemens NH-1-63 | Siemens NH-1-63 | 63 | [4000.0, 100.0, 10.0, 2.0, 0.04, 0.01] | 0 | 0 | [100.0, 200.0, 300.0, 400.0, 1000.0, 1500.0] | 0 | 0
Siemens NH-1-80 | Siemens NH-1-80 | 80 | [4800.0, 120.0, 7.0, 0.1, 0.01] | 0 | 0 | [150.58, 250.0, 450.0, 1150.0, 2470.0] | 0 | 0
Siemens NH-2-1000 | Siemens NH-2-1000 | 1000 | [4800.0, 120.0, 7.0, 0.1, 0.004] | 0 | 0 | [1900.0, 3500.0, 8400.0, 24000.0, 52000.0] | 0 | 0
Siemens NH-2-200 | Siemens NH-2-200 | 200 | [4800.0, 120.0, 7.0, 0.1, 0.004] | 0 | 0 | [280.0, 650.0, 1200.0, 3000.0, 7000.0] | 0 | 0
Siemens NH-2-224 | Siemens NH-2-224 | 224 | [4800.0, 120.0, 7.0, 0.2, 0.04, 0.004] | 0 | 0 | [400.0, 750.0, 1453.0, 3025.0, 4315.0, 7600.0] | 0 | 0
Siemens NH-2-250 | Siemens NH-2-250 | 250 | [4800.0, 120.0, 7.0, 0.1, 0.004] | 0 | 0 | [450.0, 800.0, 1650.0, 4000.0, 8500.0] | 0 | 0
Siemens NH-2-315 | Siemens NH-2-315 | 315 | [4800.0, 120.0, 7.0, 0.1, 0.004] | 0 | 0 | [550.0, 920.0, 1900.0, 5000.0, 11000.0] | 0 | 0
Siemens NH-2-355 | Siemens NH-2-355 | 355 | [4800.0, 120.0, 6.0, 0.1, 0.004] | 0 | 0 | [650.0, 1116.27, 2350.0, 5840.0, 12790.0] | 0 | 0
Siemens NH-2-400 | Siemens NH-2-400 | 400 | [4800.0, 120.0, 7.0, 0.1, 0.004] | 0 | 0 | [720.0, 1350.0, 2800.0, 6500.0, 15000.0] | 0 | 0
Siemens NH-2-425 | Siemens NH-2-425 | 425 | [4800.0, 120.0, 7.0, 0.1, 0.004] | 0 | 0 | [850.0, 1500.0, 3050.0, 7500.0, 16500.0] | 0 | 0
Siemens NH-2-630 | Siemens NH-2-630 | 630 | [4800.0, 120.0, 7.0, 0.1, 0.004] | 0 | 0 | [1200.0, 2000.0, 4800.0, 12000.0, 26000.0] | 0 | 0

## dtypes
| element | column | dtype
0 | bus | name | object
1 | bus | vn_kv | float64
2 | bus | type | object
3 | bus | zone | object
4 | bus | in_service | bool
5 | load | name | object
6 | load | bus | uint32
7 | load | p_mw | float64
8 | load | q_mvar | float64
9 | load | const_z_percent | float64
10 | load | const_i_percent | float64
11 | load | sn_mva | float64
12 | load | scaling | float64
13 | load | in_service | bool
14 | load | type | object
15 | ext_grid | name | object
16 | ext_grid | bus | uint32
17 | ext_grid | vm_pu | float64
18 | ext_grid | va_degree | float64
19 | ext_grid | slack_weight | float64
20 | ext_grid | in_service | bool
21 | line | name | object
22 | line | std_type | object
23 | line | from_bus | uint32
24 | line | to_bus | uint32
25 | line | length_km | float64
26 | line | r_ohm_per_km | float64
27 | line | x_ohm_per_km | float64
28 | line | c_nf_per_km | float64
29 | line | g_us_per_km | float64
30 | line | max_i_ka | float64
31 | line | df | float64
32 | line | parallel | uint32
33 | line | type | object
34 | line | in_service | bool
35 | trafo | name | object
36 | trafo | std_type | object
37 | trafo | hv_bus | uint32
38 | trafo | lv_bus | uint32
39 | trafo | sn_mva | float64
40 | trafo | vn_hv_kv | float64
41 | trafo | vn_lv_kv | float64
42 | trafo | vk_percent | float64
43 | trafo | vkr_percent | float64
44 | trafo | pfe_kw | float64
45 | trafo | i0_percent | float64
46 | trafo | shift_degree | float64
47 | trafo | tap_side | object
48 | trafo | tap_neutral | int32
49 | trafo | tap_min | int32
50 | trafo | tap_max | int32
51 | trafo | tap_step_percent | float64
52 | trafo | tap_step_degree | float64
53 | trafo | tap_pos | int32
54 | trafo | tap_phase_shifter | bool
55 | trafo | parallel | uint32
56 | trafo | df | float64
57 | trafo | in_service | bool
58 | line_geodata | coords | object
59 | bus_geodata | x | float64
60 | bus_geodata | y | float64
61 | bus_geodata | coords | object

## parameters
| version | format_version | converged | OPF_converged | name | f_hz | sn_mva
0 | 2.14.6 | 2.14.0 | FALSE | FALSE |  | 50 | 1