## bus
| name | vn_kv | type | zone | in_service
0 | bus_LV_619-10_1_1_node_139 | 0.4 | n |  | TRUE
1 | bus_LV_619-10_1_1_node_90 | 0.4 | n |  | TRUE
2 | bus_LV_619-10_1_1_node_140 | 0.4 | n |  | TRUE
3 | bus_LV_619-10_1_1_node_141 | 0.4 | n |  | TRUE
4 | bus_LV_619-10_1_1_node_150 | 0.4 | n |  | TRUE
5 | bus_LV_619-10_1_1_node_142 | 0.4 | n |  | TRUE
6 | bus_LV_619-10_1_1_node_143 | 0.4 | n |  | TRUE
7 | bus_LV_619-10_1_1_node_144 | 0.4 | n |  | TRUE
8 | bus_LV_619-10_1_1_node_145 | 0.4 | n |  | TRUE
9 | bus_LV_619-10_1_1_node_146 | 0.4 | n |  | TRUE
10 | bus_LV_619-10_1_1_node_147 | 0.4 | n |  | TRUE
11 | bus_LV_619-10_1_1_node_148 | 0.4 | n |  | TRUE
12 | bus_LV_619-10_1_1_node_149 | 0.4 | n |  | TRUE
13 | bus_LV_619-10_1_1_node_151 | 0.4 | n |  | TRUE
14 | bus_LV_619-10_1_1_node_157 | 0.4 | n |  | TRUE
15 | bus_LV_619-10_1_1_node_152 | 0.4 | n |  | TRUE
16 | bus_LV_619-10_1_1_node_153 | 0.4 | n |  | TRUE
17 | bus_LV_619-10_1_1_node_154 | 0.4 | n |  | TRUE
18 | bus_LV_619-10_1_1_node_77 | 0.4 | n |  | TRUE
19 | bus_LV_619-10_1_1_node_155 | 0.4 | n |  | TRUE
20 | bus_LV_619-10_1_1_node_156 | 0.4 | n |  | TRUE
21 | bus_LV_619-10_1_1_node_28 | 0.4 | n |  | TRUE
22 | bus_LV_619-10_1_1_node_29 | 0.4 | n |  | TRUE
23 | bus_LV_619-10_1_1_node_30 | 0.4 | n |  | TRUE
24 | bus_LV_619-10_1_1_node_31 | 0.4 | n |  | TRUE
25 | bus_LV_619-10_1_1_node_37 | 0.4 | n |  | TRUE
26 | bus_LV_619-10_1_1_node_32 | 0.4 | n |  | TRUE
27 | bus_LV_619-10_1_1_node_33 | 0.4 | n |  | TRUE
28 | bus_LV_619-10_1_1_node_34 | 0.4 | n |  | TRUE
29 | bus_LV_619-10_1_1_node_35 | 0.4 | n |  | TRUE
30 | bus_LV_619-10_1_1_node_36 | 0.4 | n |  | TRUE
31 | bus_LV_619-10_1_1_node_65 | 0.4 | n |  | TRUE
32 | bus_LV_619-10_1_1_node_39 | 0.4 | n |  | TRUE
33 | bus_LV_619-10_1_1_node_38 | 0.4 | n |  | TRUE
34 | bus_LV_619-10_1_1_node_40 | 0.4 | n |  | TRUE
35 | bus_LV_619-10_1_1_node_41 | 0.4 | n |  | TRUE
36 | bus_LV_619-10_1_1_node_42 | 0.4 | n |  | TRUE
37 | bus_LV_619-10_1_1_node_43 | 0.4 | n |  | TRUE
38 | bus_LV_619-10_1_1_node_44 | 0.4 | n |  | TRUE
39 | bus_LV_619-10_1_1_node_51 | 0.4 | n |  | TRUE
40 | bus_LV_619-10_1_1_node_52 | 0.4 | n |  | TRUE
41 | bus_LV_619-10_1_1_node_45 | 0.4 | n |  | TRUE
42 | bus_LV_619-10_1_1_node_46 | 0.4 | n |  | TRUE
43 | bus_LV_619-10_1_1_node_48 | 0.4 | n |  | TRUE
44 | bus_LV_619-10_1_1_node_49 | 0.4 | n |  | TRUE
45 | bus_LV_619-10_1_1_node_50 | 0.4 | n |  | TRUE
46 | bus_LV_619-10_1_1_node_53 | 0.4 | n |  | TRUE
47 | bus_LV_619-10_1_1_node_54 | 0.4 | n |  | TRUE
48 | bus_LV_619-10_1_1_node_61 | 0.4 | n |  | TRUE
49 | bus_LV_619-10_1_1_node_58 | 0.4 | n |  | TRUE
50 | bus_LV_619-10_1_1_node_55 | 0.4 | n |  | TRUE
51 | bus_LV_619-10_1_1_node_56 | 0.4 | n |  | TRUE
52 | bus_LV_619-10_1_1_node_57 | 0.4 | n |  | TRUE
53 | bus_LV_619-10_1_1_node_59 | 0.4 | n |  | TRUE
54 | bus_LV_619-10_1_1_node_60 | 0.4 | n |  | TRUE
55 | bus_LV_619-10_1_1_node_76 | 0.4 | n |  | TRUE
56 | bus_LV_619-10_1_1_node_89 | 0.4 | n |  | TRUE
57 | bus_LV_619-10_1_1_node_88 | 0.4 | n |  | TRUE
58 | bus_MV_93_0_node_196 | 20 | n |  | TRUE

## load
| name | bus | p_mw | q_mvar | const_z_percent | const_i_percent | sn_mva | scaling | in_service | type
0 | LV_619-10_1_1_load_139 | 0 | 0.0032777 | 0.00082148 | 0 | 0 |  | 1 | TRUE | wye
1 | LV_619-10_1_1_load_90 | 1 | 0.00045377 | 0.00011373 | 0 | 0 |  | 1 | TRUE | wye
2 | LV_619-10_1_1_load_140 | 2 | 0.0022067 | 0.00055304 | 0 | 0 |  | 1 | TRUE | wye
3 | LV_619-10_1_1_load_141 | 3 | 0.010524 | 0.0026376 | 0 | 0 |  | 1 | TRUE | wye
4 | LV_619-10_1_1_load_150 | 4 | 0.0023831 | 0.00059727 | 0 | 0 |  | 1 | TRUE | wye
5 | LV_619-10_1_1_load_142 | 5 | 0.00073051 | 0.00018308 | 0 | 0 |  | 1 | TRUE | wye
6 | LV_619-10_1_1_load_143 | 6 | 0.0015324 | 0.00038406 | 0 | 0 |  | 1 | TRUE | wye
7 | LV_619-10_1_1_load_144 | 7 | 0.0013202 | 0.00033087 | 0 | 0 |  | 1 | TRUE | wye
8 | LV_619-10_1_1_load_145 | 8 | 0.0007341 | 0.00018398 | 0 | 0 |  | 1 | TRUE | wye
9 | LV_619-10_1_1_load_146 | 9 | 0.0013893 | 0.0003482 | 0 | 0 |  | 1 | TRUE | wye
10 | LV_619-10_1_1_load_147 | 10 | 0.0013268 | 0.00033253 | 0 | 0 |  | 1 | TRUE | wye
11 | LV_619-10_1_1_load_148 | 11 | 0.0017897 | 0.00044853 | 0 | 0 |  | 1 | TRUE | wye
12 | LV_619-10_1_1_load_149 | 12 | 0.0018268 | 0.00045785 | 0 | 0 |  | 1 | TRUE | wye
13 | LV_619-10_1_1_load_151 | 13 | 0.0014939 | 0.00037441 | 0 | 0 |  | 1 | TRUE | wye
14 | LV_619-10_1_1_load_157 | 14 | 0.0019181 | 0.00048073 | 0 | 0 |  | 1 | TRUE | wye
15 | LV_619-10_1_1_load_152 | 15 | 0.0016102 | 0.00040356 | 0 | 0 |  | 1 | TRUE | wye
16 | LV_619-10_1_1_load_153 | 16 | 0.0021132 | 0.00052963 | 0 | 0 |  | 1 | TRUE | wye
17 | LV_619-10_1_1_load_154 | 17 | 0.0016553 | 0.00041486 | 0 | 0 |  | 1 | TRUE | wye
18 | LV_619-10_1_1_load_155 | 19 | 0.0012582 | 0.00031534 | 0 | 0 |  | 1 | TRUE | wye
19 | LV_619-10_1_1_load_28 | 21 | 0.0049119 | 0.001231 | 0 | 0 |  | 1 | TRUE | wye
20 | LV_619-10_1_1_load_29 | 22 | 0.00053045 | 0.00013294 | 0 | 0 |  | 1 | TRUE | wye
21 | LV_619-10_1_1_load_30 | 23 | 0.00088175 | 0.00022099 | 0 | 0 |  | 1 | TRUE | wye
22 | LV_619-10_1_1_load_31 | 24 | 0.0018951 | 0.00047497 | 0 | 0 |  | 1 | TRUE | wye
23 | LV_619-10_1_1_load_32 | 26 | 0.0014827 | 0.00037159 | 0 | 0 |  | 1 | TRUE | wye
24 | LV_619-10_1_1_load_33 | 27 | 0.0011588 | 0.00029042 | 0 | 0 |  | 1 | TRUE | wye
25 | LV_619-10_1_1_load_35 | 29 | 0.0023559 | 0.00059044 | 0 | 0 |  | 1 | TRUE | wye
26 | LV_619-10_1_1_load_36 | 30 | 0.00055209 | 0.00013837 | 0 | 0 |  | 1 | TRUE | wye
27 | LV_619-10_1_1_load_65 | 31 | 0.0020042 | 0.00050231 | 0 | 0 |  | 1 | TRUE | wye
28 | LV_619-10_1_1_load_39 | 32 | 0.0013331 | 0.0003341 | 0 | 0 |  | 1 | TRUE | wye
29 | LV_619-10_1_1_load_38 | 33 | 0.001882 | 0.00047168 | 0 | 0 |  | 1 | TRUE | wye
30 | LV_619-10_1_1_load_40 | 34 | 0.00063588 | 0.00015937 | 0 | 0 |  | 1 | TRUE | wye
31 | LV_619-10_1_1_load_41 | 35 | 0.00044189 | 0.00011075 | 0 | 0 |  | 1 | TRUE | wye
32 | LV_619-10_1_1_load_42 | 36 | 0.0010165 | 0.00025476 | 0 | 0 |  | 1 | TRUE | wye
33 | LV_619-10_1_1_load_43 | 37 | 0.00063629 | 0.00015947 | 0 | 0 |  | 1 | TRUE | wye
34 | LV_619-10_1_1_load_52 | 40 | 0.0052095 | 0.0013056 | 0 | 0 |  | 1 | TRUE | wye
35 | LV_619-10_1_1_load_45 | 41 | 0.0012972 | 0.0003251 | 0 | 0 |  | 1 | TRUE | wye
36 | LV_619-10_1_1_load_46 | 42 | 0.0037082 | 0.00092936 | 0 | 0 |  | 1 | TRUE | wye
37 | LV_619-10_1_1_load_49 | 44 | 0.00085665 | 0.0002147 | 0 | 0 |  | 1 | TRUE | wye
38 | LV_619-10_1_1_load_53 | 46 | 0.0012288 | 0.00030796 | 0 | 0 |  | 1 | TRUE | wye
39 | LV_619-10_1_1_load_54 | 47 | 0.0035068 | 0.00087889 | 0 | 0 |  | 1 | TRUE | wye
40 | LV_619-10_1_1_load_61 | 48 | 0.0014538 | 0.00036437 | 0 | 0 |  | 1 | TRUE | wye
41 | LV_619-10_1_1_load_58 | 49 | 0.0018306 | 0.00045879 | 0 | 0 |  | 1 | TRUE | wye
42 | LV_619-10_1_1_load_55 | 50 | 0.0010885 | 0.0002728 | 0 | 0 |  | 1 | TRUE | wye
43 | LV_619-10_1_1_load_56 | 51 | 0.00077749 | 0.00019486 | 0 | 0 |  | 1 | TRUE | wye
44 | LV_619-10_1_1_load_57 | 52 | 0.00072453 | 0.00018158 | 0 | 0 |  | 1 | TRUE | wye
45 | LV_619-10_1_1_load_59 | 53 | 0.0011571 | 0.00029001 | 0 | 0 |  | 1 | TRUE | wye
46 | LV_619-10_1_1_load_60 | 54 | 0.00061277 | 0.00015357 | 0 | 0 |  | 1 | TRUE | wye
47 | LV_619-10_1_1_load_76 | 55 | 0.0017766 | 0.00044526 | 0 | 0 |  | 1 | TRUE | wye

## ext_grid
| name | bus | vm_pu | va_degree | slack_weight | in_service
0 |  | 40 | 1 | 0 | 1 | TRUE

## line
| name | std_type | from_bus | to_bus | length_km | r_ohm_per_km | x_ohm_per_km | c_nf_per_km | g_us_per_km | max_i_ka | df | parallel | type | in_service
0 | LV_619-10_1_1_line_0 |  | 0 | 1 | 0.017474 | 0.125 | 0.08 | 261 | 0 | 0.364 | 1 | 1 | cs | TRUE
1 | LV_619-10_1_1_line_1 |  | 0 | 2 | 0.037963 | 0.125 | 0.08 | 261 | 0 | 0.364 | 1 | 1 | cs | TRUE
2 | LV_619-10_1_1_line_2 |  | 1 | 57 | 0.067238 | 0.125 | 0.08 | 261 | 0 | 0.364 | 1 | 1 | cs | TRUE
3 | LV_619-10_1_1_line_3 |  | 2 | 3 | 0.017069 | 0.125 | 0.08 | 261 | 0 | 0.364 | 1 | 1 | cs | TRUE
4 | LV_619-10_1_1_line_4 |  | 3 | 4 | 0.009519 | 0.125 | 0.08 | 261 | 0 | 0.364 | 1 | 1 | cs | TRUE
5 | LV_619-10_1_1_line_5 |  | 4 | 12 | 0.020017 | 0.125 | 0.08 | 261 | 0 | 0.364 | 1 | 1 | cs | TRUE
6 | LV_619-10_1_1_line_6 |  | 5 | 6 | 0.022455 | 0.125 | 0.08 | 261 | 0 | 0.364 | 1 | 1 | cs | TRUE
7 | LV_619-10_1_1_line_7 |  | 5 | 7 | 0.006248 | 0.125 | 0.08 | 261 | 0 | 0.364 | 1 | 1 | cs | TRUE
8 | LV_619-10_1_1_line_8 |  | 6 | 8 | 0.0099332 | 0.125 | 0.08 | 261 | 0 | 0.364 | 1 | 1 | cs | TRUE
9 | LV_619-10_1_1_line_9 |  | 7 | 9 | 0.015006 | 0.125 | 0.08 | 261 | 0 | 0.364 | 1 | 1 | cs | TRUE
10 | LV_619-10_1_1_line_10 |  | 8 | 10 | 0.012727 | 0.125 | 0.08 | 261 | 0 | 0.364 | 1 | 1 | cs | TRUE
11 | LV_619-10_1_1_line_11 |  | 9 | 11 | 0.034187 | 0.125 | 0.08 | 261 | 0 | 0.364 | 1 | 1 | cs | TRUE
12 | LV_619-10_1_1_line_12 |  | 10 | 12 | 0.028759 | 0.125 | 0.08 | 261 | 0 | 0.364 | 1 | 1 | cs | TRUE
13 | LV_619-10_1_1_line_13 |  | 11 | 13 | 0.0023713 | 0.125 | 0.08 | 261 | 0 | 0.364 | 1 | 1 | cs | TRUE
14 | LV_619-10_1_1_line_14 |  | 13 | 14 | 0.15934 | 0.125 | 0.08 | 261 | 0 | 0.364 | 1 | 1 | cs | TRUE
15 | LV_619-10_1_1_line_15 |  | 15 | 16 | 0.041903 | 0.125 | 0.08 | 261 | 0 | 0.364 | 1 | 1 | cs | TRUE
16 | LV_619-10_1_1_line_16 |  | 15 | 17 | 0.039706 | 0.125 | 0.08 | 261 | 0 | 0.364 | 1 | 1 | cs | TRUE
17 | LV_619-10_1_1_line_17 |  | 16 | 18 | 0.0097487 | 0.125 | 0.08 | 261 | 0 | 0.364 | 1 | 1 | cs | TRUE
18 | LV_619-10_1_1_line_18 |  | 18 | 56 | 0.11875 | 0.125 | 0.08 | 261 | 0 | 0.364 | 1 | 1 | cs | TRUE
19 | LV_619-10_1_1_line_19 |  | 18 | 55 | 0.018749 | 0.125 | 0.08 | 261 | 0 | 0.364 | 1 | 1 | cs | TRUE
20 | LV_619-10_1_1_line_20 |  | 19 | 20 | 0.0055579 | 0.125 | 0.08 | 261 | 0 | 0.364 | 1 | 1 | cs | TRUE
21 | LV_619-10_1_1_line_21 |  | 20 | 45 | 0.28277 | 0.125 | 0.08 | 261 | 0 | 0.364 | 1 | 1 | cs | TRUE
22 | LV_619-10_1_1_line_22 |  | 21 | 22 | 0.0092159 | 0.125 | 0.08 | 261 | 0 | 0.364 | 1 | 1 | cs | TRUE
23 | LV_619-10_1_1_line_23 |  | 22 | 23 | 0.016565 | 0.125 | 0.08 | 261 | 0 | 0.364 | 1 | 1 | cs | TRUE
24 | LV_619-10_1_1_line_24 |  | 23 | 24 | 0.0022225 | 0.125 | 0.08 | 261 | 0 | 0.364 | 1 | 1 | cs | TRUE
25 | LV_619-10_1_1_line_25 |  | 24 | 25 | 0.017523 | 0.125 | 0.08 | 261 | 0 | 0.364 | 1 | 1 | cs | TRUE
26 | LV_619-10_1_1_line_26 |  | 25 | 33 | 0.015169 | 0.125 | 0.08 | 261 | 0 | 0.364 | 1 | 1 | cs | TRUE
27 | LV_619-10_1_1_line_27 |  | 25 | 32 | 0.041956 | 0.125 | 0.08 | 261 | 0 | 0.364 | 1 | 1 | cs | TRUE
28 | LV_619-10_1_1_line_28 |  | 26 | 27 | 0.037077 | 0.125 | 0.08 | 261 | 0 | 0.364 | 1 | 1 | cs | TRUE
29 | LV_619-10_1_1_line_29 |  | 27 | 28 | 0.027279 | 0.125 | 0.08 | 261 | 0 | 0.364 | 1 | 1 | cs | TRUE
30 | LV_619-10_1_1_line_30 |  | 28 | 29 | 0.015602 | 0.125 | 0.08 | 261 | 0 | 0.364 | 1 | 1 | cs | TRUE
31 | LV_619-10_1_1_line_31 |  | 28 | 30 | 0.010196 | 0.125 | 0.08 | 261 | 0 | 0.364 | 1 | 1 | cs | TRUE
32 | LV_619-10_1_1_line_32 |  | 29 | 31 | 0.018238 | 0.125 | 0.08 | 261 | 0 | 0.364 | 1 | 1 | cs | TRUE
33 | LV_619-10_1_1_line_33 |  | 30 | 32 | 0.0063555 | 0.125 | 0.08 | 261 | 0 | 0.364 | 1 | 1 | cs | TRUE
34 | LV_619-10_1_1_line_34 |  | 31 | 44 | 0.014804 | 0.125 | 0.08 | 261 | 0 | 0.364 | 1 | 1 | cs | TRUE
35 | LV_619-10_1_1_line_35 |  | 33 | 34 | 0.014396 | 0.125 | 0.08 | 261 | 0 | 0.364 | 1 | 1 | cs | TRUE
36 | LV_619-10_1_1_line_36 |  | 34 | 35 | 0.0038986 | 0.125 | 0.08 | 261 | 0 | 0.364 | 1 | 1 | cs | TRUE
37 | LV_619-10_1_1_line_37 |  | 35 | 36 | 0.01923 | 0.125 | 0.08 | 261 | 0 | 0.364 | 1 | 1 | cs | TRUE
38 | LV_619-10_1_1_line_38 |  | 36 | 37 | 0.015203 | 0.125 | 0.08 | 261 | 0 | 0.364 | 1 | 1 | cs | TRUE
39 | LV_619-10_1_1_line_39 |  | 37 | 38 | 0.013342 | 0.125 | 0.08 | 261 | 0 | 0.364 | 1 | 1 | cs | TRUE
40 | LV_619-10_1_1_line_40 |  | 38 | 39 | 0.02244 | 0.125 | 0.08 | 261 | 0 | 0.364 | 1 | 1 | cs | TRUE
41 | LV_619-10_1_1_line_41 |  | 38 | 40 | 0.034854 | 0.125 | 0.08 | 261 | 0 | 0.364 | 1 | 1 | cs | TRUE
42 | LV_619-10_1_1_line_42 |  | 39 | 46 | 0.040062 | 0.125 | 0.08 | 261 | 0 | 0.364 | 1 | 1 | cs | TRUE
43 | LV_619-10_1_1_line_43 |  | 39 | 47 | 0.010894 | 0.125 | 0.08 | 261 | 0 | 0.364 | 1 | 1 | cs | TRUE
44 | LV_619-10_1_1_line_44 |  | 41 | 42 | 0.022214 | 0.125 | 0.08 | 261 | 0 | 0.364 | 1 | 1 | cs | TRUE
45 | LV_619-10_1_1_line_45 |  | 42 | 43 | 0.01499 | 0.125 | 0.08 | 261 | 0 | 0.364 | 1 | 1 | cs | TRUE
46 | LV_619-10_1_1_line_46 |  | 43 | 44 | 0.017086 | 0.125 | 0.08 | 261 | 0 | 0.364 | 1 | 1 | cs | TRUE
47 | LV_619-10_1_1_line_47 |  | 43 | 45 | 0.15132 | 0.125 | 0.08 | 261 | 0 | 0.364 | 1 | 1 | cs | TRUE
48 | LV_619-10_1_1_line_48 |  | 46 | 48 | 0.017151 | 0.125 | 0.08 | 261 | 0 | 0.364 | 1 | 1 | cs | TRUE
49 | LV_619-10_1_1_line_49 |  | 47 | 49 | 0.017342 | 0.125 | 0.08 | 261 | 0 | 0.364 | 1 | 1 | cs | TRUE
50 | LV_619-10_1_1_line_50 |  | 48 | 54 | 0.025442 | 0.125 | 0.08 | 261 | 0 | 0.364 | 1 | 1 | cs | TRUE
51 | LV_619-10_1_1_line_51 |  | 49 | 52 | 0.054649 | 0.125 | 0.08 | 261 | 0 | 0.364 | 1 | 1 | cs | TRUE
52 | LV_619-10_1_1_line_52 |  | 50 | 51 | 0.027182 | 0.125 | 0.08 | 261 | 0 | 0.364 | 1 | 1 | cs | TRUE
53 | LV_619-10_1_1_line_53 |  | 51 | 52 | 0.010228 | 0.125 | 0.08 | 261 | 0 | 0.364 | 1 | 1 | cs | TRUE
54 | LV_619-10_1_1_line_54 |  | 53 | 54 | 0.030057 | 0.125 | 0.08 | 261 | 0 | 0.364 | 1 | 1 | cs | TRUE
55 | LV_619-10_1_1_line_55 |  | 53 | 55 | 0.08419 | 0.125 | 0.08 | 261 | 0 | 0.364 | 1 | 1 | cs | TRUE
56 | LV_619-10_1_1_line_56 |  | 56 | 57 | 0.060127 | 0.125 | 0.08 | 261 | 0 | 0.364 | 1 | 1 | cs | TRUE

## trafo
| name | std_type | hv_bus | lv_bus | sn_mva | vn_hv_kv | vn_lv_kv | vk_percent | vkr_percent | pfe_kw | i0_percent | shift_degree | tap_side | tap_neutral | tap_min | tap_max | tap_step_percent | tap_step_degree | tap_pos | tap_phase_shifter | parallel | df | in_service
0 | LV_619-10_1_1_trafo_52 | 0.63 MVA 20/0.4 kV | 58 | 40 | 0.63 | 20 | 0.4 | 6 | 1.206 | 1.65 | 0.2619 | 150 | hv | 0 | -2 | 2 | 2.5 | 0 | 0 | FALSE | 1 | 1 | TRUE

## line_geodata
| x0 | y0 | x1 | y1 | x2 | y2 | x3 | y3 | x4 | y4 | x5 | y5 | x6 | y6 | x7 | y7 | x8 | y8 | x9 | y9
0 | 2614893.199 | 1185009.2836 | 2614910.4559 | 1185012.0311
1 | 2614857.6916 | 1184996.2868 | 2614862.5054 | 1184999.1784 | 2614875.3605 | 1185004.0794 | 2614892.3362 | 1185009.1463 | 2614893.199 | 1185009.2836
2 | 2614969.0915 | 1184995.841 | 2614966.7555 | 1185005.3178 | 2614956.1897 | 1185009.7494 | 2614932.3243 | 1185013.1808 | 2614912.1252 | 1185012.2969 | 2614910.4559 | 1185012.0311
3 | 2614857.6916 | 1184996.2868 | 2614850.8537 | 1184992.1793 | 2614845.5399 | 1184989.9317 | 2614842.4612 | 1184991.1803 | 2614842.4612 | 1184991.1803
4 | 2614842.4612 | 1184991.1803 | 2614842.8014 | 1184995.5723 | 2614846.7418 | 1184998.832
5 | 2614861.7739 | 1185012.0402 | 2614853.0452 | 1185004.0465 | 2614846.7418 | 1184998.832
6 | 2614917.364 | 1185060.5896 | 2614910.5516 | 1185055.9601 | 2614899.9709 | 1185046.4625
7 | 2614922.5317 | 1185064.1015 | 2614917.364 | 1185060.5896
8 | 2614892.5788 | 1185039.8272 | 2614899.9709 | 1185046.4625
9 | 2614922.5317 | 1185064.1015 | 2614925.0655 | 1185065.8234 | 2614934.6787 | 1185072.9099
10 | 2614883.1079 | 1185031.3258 | 2614892.5788 | 1185039.8272
11 | 2614934.6787 | 1185072.9099 | 2614951.7276 | 1185085.4776 | 2614961.7571 | 1185093.758
12 | 2614883.1079 | 1185031.3258 | 2614869.2337 | 1185018.8719 | 2614861.7739 | 1185012.0402
13 | 2614963.5857 | 1185095.2677 | 2614961.7571 | 1185093.758
14 | 2614963.5857 | 1185095.2677 | 2615090.1274 | 1185192.1008
15 | 2615049.1589 | 1184908.9182 | 2615052.2045 | 1184900.1988 | 2615062.8494 | 1184891.6988 | 2615074.5343 | 1184885.4026 | 2615078.2597 | 1184880.9951
16 | 2615059.2353 | 1184945.1508 | 2615052.2976 | 1184936.151 | 2615047.8209 | 1184925.7344 | 2615048.0612 | 1184912.0612 | 2615049.1589 | 1184908.9182
17 | 2615082.0468 | 1184872.1701 | 2615079.8696 | 1184879.0904 | 2615078.2597 | 1184880.9951
18 | 2615002.184 | 1184946.4645 | 2615016.4776 | 1184913.1717 | 2615031.3588 | 1184889.1631 | 2615052.095 | 1184876.853 | 2615082.0468 | 1184872.1701
19 | 2615082.0468 | 1184872.1701 | 2615098.2742 | 1184862.7792
20 | 2614510.3595 | 1185015.216 | 2614504.8086 | 1185014.9346
21 | 2614719.6679 | 1184825.0814 | 2614510.3595 | 1185015.216
22 | 2614874.0272 | 1184742.6353 | 2614879.0782 | 1184734.9268
23 | 2614874.0272 | 1184742.6353 | 2614873.6092 | 1184743.2732 | 2614869.6894 | 1184758.5822
24 | 2614869.6894 | 1184758.5822 | 2614869.3167 | 1184760.0379 | 2614869.2715 | 1184760.7563
25 | 2614868.1726 | 1184778.2445 | 2614869.2715 | 1184760.7563
26 | 2614868.1726 | 1184778.2445 | 2614879.9733 | 1184777.6289 | 2614883.2241 | 1184778.4457
27 | 2614868.1726 | 1184778.2445 | 2614853.0768 | 1184784.2882 | 2614843.4177 | 1184786.1319 | 2614833.6811 | 1184785.3297 | 2614828.797 | 1184781.6887
28 | 2614810.6892 | 1184742.8532 | 2614795.234 | 1184722.0245 | 2614791.1122 | 1184711.6746
29 | 2614819.9776 | 1184768.3983 | 2614811.9767 | 1184744.5885 | 2614810.6892 | 1184742.8532
30 | 2614819.9776 | 1184768.3983 | 2614805.9222 | 1184761.6256
31 | 2614819.9776 | 1184768.3983 | 2614823.7015 | 1184777.8902
32 | 2614805.9222 | 1184761.6256 | 2614789.4925 | 1184753.7089
33 | 2614828.797 | 1184781.6887 | 2614823.7015 | 1184777.8902
34 | 2614775.6023 | 1184748.7978 | 2614783.547 | 1184750.844 | 2614789.4925 | 1184753.7089
35 | 2614897.1864 | 1184781.9534 | 2614883.2241 | 1184778.4457
36 | 2614900.9674 | 1184782.9034 | 2614897.1864 | 1184781.9534
37 | 2614900.9674 | 1184782.9034 | 2614919.6183 | 1184787.5891
38 | 2614934.605 | 1184790.1374 | 2614919.9709 | 1184787.6777 | 2614919.6183 | 1184787.5891
39 | 2614947.7628 | 1184792.3491 | 2614934.605 | 1184790.1374
40 | 2614970.24 | 1184792.0159 | 2614958.4773 | 1184792.7203 | 2614947.7628 | 1184792.3491
41 | 2614917.4967 | 1184809.783 | 2614947.7628 | 1184792.3491
42 | 2614970.24 | 1184792.0159 | 2615010.2132 | 1184789.3547
43 | 2614970.24 | 1184792.0159 | 2614974.0004 | 1184781.7916
44 | 2614727.1139 | 1184725.4614 | 2614746.1858 | 1184736.8505
45 | 2614759.0559 | 1184744.5362 | 2614746.1858 | 1184736.8505
46 | 2614759.0559 | 1184744.5362 | 2614775.6023 | 1184748.7978
47 | 2614719.6679 | 1184825.0814 | 2614711.2051 | 1184827.7288 | 2614707.4472 | 1184807.1089 | 2614710.3478 | 1184772.6314 | 2614701.9076 | 1184772.2773 | 2614698.3794 | 1184763.7754 | 2614707.1226 | 1184749.4782 | 2614716.4083 | 1184747.411 | 2614736.352 | 1184743.8579 | 2614759.0559 | 1184744.5362
48 | 2615027.2887 | 1184787.7712 | 2615015.4674 | 1184789.0048 | 2615010.2132 | 1184789.3547
49 | 2614974.0004 | 1184781.7916 | 2614974.6353 | 1184780.0651 | 2614982.6915 | 1184769.135 | 2614984.1641 | 1184767.8962
50 | 2615052.5932 | 1184785.1305 | 2615027.2887 | 1184787.7712
51 | 2615031.8907 | 1184743.5445 | 2615031.8907 | 1184743.5445 | 2615008.5366 | 1184749.6116 | 2614996.2363 | 1184757.7407 | 2614984.1641 | 1184767.8962
52 | 2615041.4001 | 1184739.779 | 2615046.2304 | 1184737.8663 | 2615067.4388 | 1184732.0675
53 | 2615031.8907 | 1184743.5445 | 2615041.4001 | 1184739.779
54 | 2615052.5932 | 1184785.1305 | 2615060.722 | 1184784.2822 | 2615082.2098 | 1184780.1359
55 | 2615082.2098 | 1184780.1359 | 2615098.2742 | 1184862.7792
56 | 2614969.0915 | 1184995.841 | 2614986.2758 | 1184978.4525 | 2615002.184 | 1184946.4645

## bus_geodata
| x | y | coords
0 | 2614893.199 | 1185009.2836
1 | 2614910.4559 | 1185012.0311
2 | 2614857.6916 | 1184996.2868
3 | 2614842.4612 | 1184991.1803
4 | 2614846.7418 | 1184998.832
5 | 2614917.364 | 1185060.5896
6 | 2614899.9709 | 1185046.4625
7 | 2614922.5317 | 1185064.1015
8 | 2614892.5788 | 1185039.8272
9 | 2614934.6787 | 1185072.9099
10 | 2614883.1079 | 1185031.3258
11 | 2614961.7571 | 1185093.758
12 | 2614861.7739 | 1185012.0402
13 | 2614963.5857 | 1185095.2677
14 | 2615090.1274 | 1185192.1008
15 | 2615049.1589 | 1184908.9182
16 | 2615078.2597 | 1184880.9951
17 | 2615059.2353 | 1184945.1508
18 | 2615082.0468 | 1184872.1701
19 | 2614504.8086 | 1185014.9346
20 | 2614510.3595 | 1185015.216
21 | 2614879.0782 | 1184734.9268
22 | 2614874.0272 | 1184742.6353
23 | 2614869.6894 | 1184758.5822
24 | 2614869.2715 | 1184760.7563
25 | 2614868.1726 | 1184778.2445
26 | 2614791.1122 | 1184711.6746
27 | 2614810.6892 | 1184742.8532
28 | 2614819.9776 | 1184768.3983
29 | 2614805.9222 | 1184761.6256
30 | 2614823.7015 | 1184777.8902
31 | 2614789.4925 | 1184753.7089
32 | 2614828.797 | 1184781.6887
33 | 2614883.2241 | 1184778.4457
34 | 2614897.1864 | 1184781.9534
35 | 2614900.9674 | 1184782.9034
36 | 2614919.6183 | 1184787.5891
37 | 2614934.605 | 1184790.1374
38 | 2614947.7628 | 1184792.3491
39 | 2614970.24 | 1184792.0159
40 | 2614917.4967 | 1184809.783
41 | 2614727.1139 | 1184725.4614
42 | 2614746.1858 | 1184736.8505
43 | 2614759.0559 | 1184744.5362
44 | 2614775.6023 | 1184748.7978
45 | 2614719.6679 | 1184825.0814
46 | 2615010.2132 | 1184789.3546
47 | 2614974.0004 | 1184781.7916
48 | 2615027.2887 | 1184787.7712
49 | 2614984.1641 | 1184767.8962
50 | 2615067.4388 | 1184732.0675
51 | 2615041.4001 | 1184739.779
52 | 2615031.8907 | 1184743.5445
53 | 2615082.2098 | 1184780.1359
54 | 2615052.5932 | 1184785.1305
55 | 2615098.2742 | 1184862.7792
56 | 2615002.184 | 1184946.4645
57 | 2614969.0915 | 1184995.841
58 | 2614947.7628 | 1184792.3491

## line_std_types
| c_nf_per_km | r_ohm_per_km | x_ohm_per_km | max_i_ka | type | q_mm2 | alpha | voltage_rating
NAYY 4x50 SE | 210 | 0.642 | 0.083 | 0.142 | cs | 50 | 0.00403 | LV
NAYY 4x120 SE | 264 | 0.225 | 0.08 | 0.242 | cs | 120 | 0.00403 | LV
NAYY 4x150 SE | 261 | 0.208 | 0.08 | 0.27 | cs | 150 | 0.00403 | LV
NA2XS2Y 1x95 RM/25 12/20 kV | 216 | 0.313 | 0.132 | 0.252 | cs | 95 | 0.00403 | MV
NA2XS2Y 1x185 RM/25 12/20 kV | 273 | 0.161 | 0.117 | 0.362 | cs | 185 | 0.00403 | MV
NA2XS2Y 1x240 RM/25 12/20 kV | 304 | 0.122 | 0.112 | 0.421 | cs | 240 | 0.00403 | MV
NA2XS2Y 1x95 RM/25 6/10 kV | 315 | 0.313 | 0.123 | 0.249 | cs | 95 | 0.00403 | MV
NA2XS2Y 1x185 RM/25 6/10 kV | 406 | 0.161 | 0.11 | 0.358 | cs | 185 | 0.00403 | MV
NA2XS2Y 1x240 RM/25 6/10 kV | 456 | 0.122 | 0.105 | 0.416 | cs | 240 | 0.00403 | MV
NA2XS2Y 1x150 RM/25 12/20 kV | 250 | 0.206 | 0.116 | 0.319 | cs | 150 | 0.00403 | MV
NA2XS2Y 1x120 RM/25 12/20 kV | 230 | 0.253 | 0.119 | 0.283 | cs | 120 | 0.00403 | MV
NA2XS2Y 1x70 RM/25 12/20 kV | 190 | 0.443 | 0.132 | 0.22 | cs | 70 | 0.00403 | MV
NA2XS2Y 1x150 RM/25 6/10 kV | 360 | 0.206 | 0.11 | 0.315 | cs | 150 | 0.00403 | MV
NA2XS2Y 1x120 RM/25 6/10 kV | 340 | 0.253 | 0.113 | 0.28 | cs | 120 | 0.00403 | MV
NA2XS2Y 1x70 RM/25 6/10 kV | 280 | 0.443 | 0.123 | 0.217 | cs | 70 | 0.00403 | MV
N2XS(FL)2Y 1x120 RM/35 64/110 kV | 112 | 0.153 | 0.166 | 0.366 | cs | 120 | 0.00393 | HV
N2XS(FL)2Y 1x185 RM/35 64/110 kV | 125 | 0.099 | 0.156 | 0.457 | cs | 185 | 0.00393 | HV
N2XS(FL)2Y 1x240 RM/35 64/110 kV | 135 | 0.075 | 0.149 | 0.526 | cs | 240 | 0.00393 | HV
N2XS(FL)2Y 1x300 RM/35 64/110 kV | 144 | 0.06 | 0.144 | 0.588 | cs | 300 | 0.00393 | HV
15-AL1/3-ST1A 0.4 | 11 | 1.8769 | 0.35 | 0.105 | ol | 16 | 0.00403 | LV
24-AL1/4-ST1A 0.4 | 11.25 | 1.2012 | 0.335 | 0.14 | ol | 24 | 0.00403 | LV
48-AL1/8-ST1A 0.4 | 12.2 | 0.5939 | 0.3 | 0.21 | ol | 48 | 0.00403 | LV
94-AL1/15-ST1A 0.4 | 13.2 | 0.306 | 0.29 | 0.35 | ol | 94 | 0.00403 | LV
34-AL1/6-ST1A 10.0 | 9.7 | 0.8342 | 0.36 | 0.17 | ol | 34 | 0.00403 | MV
48-AL1/8-ST1A 10.0 | 10.1 | 0.5939 | 0.35 | 0.21 | ol | 48 | 0.00403 | MV
70-AL1/11-ST1A 10.0 | 10.4 | 0.4132 | 0.339 | 0.29 | ol | 70 | 0.00403 | MV
94-AL1/15-ST1A 10.0 | 10.75 | 0.306 | 0.33 | 0.35 | ol | 94 | 0.00403 | MV
122-AL1/20-ST1A 10.0 | 11.1 | 0.2376 | 0.323 | 0.41 | ol | 122 | 0.00403 | MV
149-AL1/24-ST1A 10.0 | 11.25 | 0.194 | 0.315 | 0.47 | ol | 149 | 0.00403 | MV
34-AL1/6-ST1A 20.0 | 9.15 | 0.8342 | 0.382 | 0.17 | ol | 34 | 0.00403 | MV
48-AL1/8-ST1A 20.0 | 9.5 | 0.5939 | 0.372 | 0.21 | ol | 48 | 0.00403 | MV
70-AL1/11-ST1A 20.0 | 9.7 | 0.4132 | 0.36 | 0.29 | ol | 70 | 0.00403 | MV
94-AL1/15-ST1A 20.0 | 10 | 0.306 | 0.35 | 0.35 | ol | 94 | 0.00403 | MV
122-AL1/20-ST1A 20.0 | 10.3 | 0.2376 | 0.344 | 0.41 | ol | 122 | 0.00403 | MV
149-AL1/24-ST1A 20.0 | 10.5 | 0.194 | 0.337 | 0.47 | ol | 149 | 0.00403 | MV
184-AL1/30-ST1A 20.0 | 10.75 | 0.1571 | 0.33 | 0.535 | ol | 184 | 0.00403 | MV
243-AL1/39-ST1A 20.0 | 11 | 0.1188 | 0.32 | 0.645 | ol | 243 | 0.00403 | MV
48-AL1/8-ST1A 110.0 | 8 | 0.5939 | 0.46 | 0.21 | ol | 48 | 0.00403 | HV
70-AL1/11-ST1A 110.0 | 8.4 | 0.4132 | 0.45 | 0.29 | ol | 70 | 0.00403 | HV
94-AL1/15-ST1A 110.0 | 8.65 | 0.306 | 0.44 | 0.35 | ol | 94 | 0.00403 | HV
122-AL1/20-ST1A 110.0 | 8.5 | 0.2376 | 0.43 | 0.41 | ol | 122 | 0.00403 | HV
149-AL1/24-ST1A 110.0 | 8.75 | 0.194 | 0.41 | 0.47 | ol | 149 | 0.00403 | HV
184-AL1/30-ST1A 110.0 | 8.8 | 0.1571 | 0.4 | 0.535 | ol | 184 | 0.00403 | HV
243-AL1/39-ST1A 110.0 | 9 | 0.1188 | 0.39 | 0.645 | ol | 243 | 0.00403 | HV
305-AL1/39-ST1A 110.0 | 9.2 | 0.0949 | 0.38 | 0.74 | ol | 305 | 0.00403 | HV
490-AL1/64-ST1A 110.0 | 9.75 | 0.059 | 0.37 | 0.96 | ol | 490 | 0.00403 | HV
679-AL1/86-ST1A 110.0 | 9.95 | 0.042 | 0.36 | 1.15 | ol | 679 | 0.00403 | HV
490-AL1/64-ST1A 220.0 | 10 | 0.059 | 0.285 | 0.96 | ol | 490 | 0.00403 | HV
679-AL1/86-ST1A 220.0 | 11.7 | 0.042 | 0.275 | 1.15 | ol | 679 | 0.00403 | HV
490-AL1/64-ST1A 380.0 | 11 | 0.059 | 0.253 | 0.96 | ol | 490 | 0.00403 | HV
679-AL1/86-ST1A 380.0 | 14.6 | 0.042 | 0.25 | 1.15 | ol | 679 | 0.00403 | HV

## trafo_std_types
| i0_percent | pfe_kw | vkr_percent | sn_mva | vn_lv_kv | vn_hv_kv | vk_percent | shift_degree | vector_group | tap_side | tap_neutral | tap_min | tap_max | tap_step_degree | tap_step_percent | tap_phase_shifter
160 MVA 380/110 kV | 0.06 | 60 | 0.25 | 160 | 110 | 380 | 12.2 | 0 | Yy0 | hv | 0 | -9 | 9 | 0 | 1.5 | FALSE
100 MVA 220/110 kV | 0.06 | 55 | 0.26 | 100 | 110 | 220 | 12 | 0 | Yy0 | hv | 0 | -9 | 9 | 0 | 1.5 | FALSE
63 MVA 110/20 kV | 0.04 | 22 | 0.32 | 63 | 20 | 110 | 18 | 150 | YNd5 | hv | 0 | -9 | 9 | 0 | 1.5 | FALSE
40 MVA 110/20 kV | 0.05 | 18 | 0.34 | 40 | 20 | 110 | 16.2 | 150 | YNd5 | hv | 0 | -9 | 9 | 0 | 1.5 | FALSE
25 MVA 110/20 kV | 0.07 | 14 | 0.41 | 25 | 20 | 110 | 12 | 150 | YNd5 | hv | 0 | -9 | 9 | 0 | 1.5 | FALSE
63 MVA 110/10 kV | 0.04 | 22 | 0.32 | 63 | 10 | 110 | 18 | 150 | YNd5 | hv | 0 | -9 | 9 | 0 | 1.5 | FALSE
40 MVA 110/10 kV | 0.05 | 18 | 0.34 | 40 | 10 | 110 | 16.2 | 150 | YNd5 | hv | 0 | -9 | 9 | 0 | 1.5 | FALSE
25 MVA 110/10 kV | 0.07 | 14 | 0.41 | 25 | 10 | 110 | 12 | 150 | YNd5 | hv | 0 | -9 | 9 | 0 | 1.5 | FALSE
0.25 MVA 20/0.4 kV | 0.32 | 0.8 | 1.44 | 0.25 | 0.4 | 20 | 6 | 150 | Yzn5 | hv | 0 | -2 | 2 | 0 | 2.5 | FALSE
0.4 MVA 20/0.4 kV | 0.3375 | 1.35 | 1.425 | 0.4 | 0.4 | 20 | 6 | 150 | Dyn5 | hv | 0 | -2 | 2 | 0 | 2.5 | FALSE
0.63 MVA 20/0.4 kV | 0.2619 | 1.65 | 1.206 | 0.63 | 0.4 | 20 | 6 | 150 | Dyn5 | hv | 0 | -2 | 2 | 0 | 2.5 | FALSE
0.25 MVA 10/0.4 kV | 0.24 | 0.6 | 1.2 | 0.25 | 0.4 | 10 | 4 | 150 | Dyn5 | hv | 0 | -2 | 2 | 0 | 2.5 | FALSE
0.4 MVA 10/0.4 kV | 0.2375 | 0.95 | 1.325 | 0.4 | 0.4 | 10 | 4 | 150 | Dyn5 | hv | 0 | -2 | 2 | 0 | 2.5 | FALSE
0.63 MVA 10/0.4 kV | 0.1873 | 1.18 | 1.0794 | 0.63 | 0.4 | 10 | 4 | 150 | Dyn5 | hv | 0 | -2 | 2 | 0 | 2.5 | FALSE

## trafo3w_std_types
| sn_hv_mva | sn_mv_mva | sn_lv_mva | vn_hv_kv | vn_mv_kv | vn_lv_kv | vk_hv_percent | vk_mv_percent | vk_lv_percent | vkr_hv_percent | vkr_mv_percent | vkr_lv_percent | pfe_kw | i0_percent | shift_mv_degree | shift_lv_degree | vector_group | tap_side | tap_neutral | tap_min | tap_max | tap_step_percent
63/25/38 MVA 110/20/10 kV | 63 | 25 | 38 | 110 | 20 | 10 | 10.4 | 10.4 | 10.4 | 0.28 | 0.32 | 0.35 | 35 | 0.89 | 0 | 0 | YN0yn0yn0 | hv | 0 | -10 | 10 | 1.2
63/25/38 MVA 110/10/10 kV | 63 | 25 | 38 | 110 | 10 | 10 | 10.4 | 10.4 | 10.4 | 0.28 | 0.32 | 0.35 | 35 | 0.89 | 0 | 0 | YN0yn0yn0 | hv | 0 | -10 | 10 | 1.2

## fuse_std_types
| fuse_type | i_rated_a | t_avg | t_min | t_total | x_avg | x_min | x_total
HV 100A | HV 100A | 100 | 0 | [10.0, 3.64, 0.854, 0.281, 0.1, 0.0531, 0.022, 0.01] | [10.0, 4.267, 1.21, 0.403, 0.1, 0.058, 0.022, 0.01] | 0 | [300.0, 350.0, 450.0, 550.0, 700.0, 850.0, 1200.0, 1752.0] | [600.0, 700.0, 900.0, 1150.0, 1665.0, 2000.0, 3000.0, 4313.0]
HV 10A | HV 10A | 10 | 0 | [10.0, 1675.0, 0.344, 0.156, 0.1, 0.0417, 0.0171, 0.01] | [10.0, 1.3, 0.3, 0.155, 0.1, 0.0555, 0.023, 0.01] | 0 | [30.0, 32.0, 35.0, 37.0, 39.0, 50.0, 70.0, 88.0] | [60.0, 70.0, 80.0, 87.0, 94.0, 110.0, 150.0, 216.0]
HV 125A | HV 125A | 125 | 0 | [10.0, 1.82, 0.344, 0.1, 0.0467, 0.0269, 0.01] | [10.0, 2.478, 0.426, 0.1, 0.0427, 0.0211, 0.01] | 0 | [375.0, 500.0, 700.0, 925.0, 1200.0, 1500.0, 2341.0] | [750.0, 1000.0, 1500.0, 2200.0, 3000.0, 4000.0, 5765.0]
HV 160A | HV 160A | 160 | 0 | [10.0, 4.15, 1.03, 0.198, 0.1, 0.051, 0.0172, 0.01] | [10.0, 2.3, 0.734, 0.274, 0.1, 0.046, 0.0177, 0.01] | 0 | [480.0, 550.0, 700.0, 1000.0, 1260.0, 1600.0, 2500.0, 3227.0] | [960.0, 1300.0, 1700.0, 2200.0, 2996.0, 4000.0, 6000.0, 7946.0]
HV 16A | HV 16A | 16 | 0 | [10.0, 0.352, 0.164, 0.1, 0.0649, 0.0342, 0.01] | [10.0, 2.34, 0.722, 0.181, 0.1, 0.055, 0.0296, 0.01] | 0 | [48.0, 60.0, 65.0, 71.0, 80.0, 100.0, 162.0] | [96.0, 110.0, 125.0, 150.0, 168.0, 200.0, 250.0, 398.0]
HV 200A | HV 200A | 200 | 0 | [10.0, 4.267, 1.21, 0.403, 0.1, 0.058, 0.022, 0.01] | [10.0, 3.73, 1.654, 0.328, 0.1, 0.0531, 0.019, 0.01] | 0 | [600.0, 700.0, 900.0, 1150.0, 1665.0, 2000.0, 3000.0, 4313.0] | [1200.0, 1500.0, 1800.0, 2700.0, 3960.0, 5000.0, 7500.0, 10620.0]
HV 20A | HV 20A | 20 | 0 | [10.0, 1.3, 0.3, 0.155, 0.1, 0.0555, 0.023, 0.01] | [10.0, 1.3, 0.161, 0.1, 0.0611, 0.0399, 0.0141, 0.01] | 0 | [60.0, 70.0, 80.0, 87.0, 94.0, 110.0, 150.0, 216.0] | [120.0, 150.0, 200.0, 223.0, 260.0, 300.0, 450.0, 532.0]
HV 25A | HV 25A | 25 | 0 | [10.0, 2.512, 0.833, 0.299, 0.1, 0.0372, 0.0223, 0.01] | [10.0, 3.125, 0.597, 0.198, 0.1, 0.0378, 0.022, 0.01] | 0 | [75.0, 82.0, 90.0, 100.0, 124.0, 170.0, 200.0, 289.0] | [150.0, 170.0, 210.0, 250.0, 294.0, 400.0, 500.0, 711.0]
HV 31.5A | HV 31.5A | 31.5 | 0 | [10.0, 2.34, 0.722, 0.181, 0.1, 0.055, 0.0296, 0.01] | [10.0, 2.84, 0.368, 0.164, 0.1, 0.0621, 0.0378, 0.0195, 0.01] | 0 | [95.0, 110.0, 125.0, 150.0, 165.0, 200.0, 250.0, 390.0] | [189.0, 220.0, 300.0, 350.0, 393.0, 450.0, 530.0, 700.0, 960.0]
HV 40A | HV 40A | 40 | 0 | [10.0, 1.3, 0.161, 0.1, 0.0611, 0.0399, 0.0141, 0.01] | [10.0, 2.05, 0.369, 0.198, 0.1, 0.051, 0.0298, 0.01] | 0 | [120.0, 150.0, 200.0, 223.0, 260.0, 300.0, 450.0, 532.0] | [240.0, 300.0, 400.0, 450.0, 530.0, 650.0, 800.0, 1311.0]
HV 50A | HV 50A | 50 | 0 | [10.0, 3.215, 0.597, 0.198, 0.1, 0.0378, 0.022, 0.01] | [10.0, 3.64, 0.854, 0.281, 0.1, 0.0531, 0.022, 0.01] | 0 | [150.0, 170.0, 210.0, 250.0, 294.0, 400.0, 500.0, 711.0] | [300.0, 350.0, 450.0, 550.0, 700.0, 850.0, 1200.0, 1752.0]
HV 6.3A | HV 6.3A | 6.3 | 0 | [10.0, 1.39, 0.344, 0.168, 0.1, 0.056, 0.0263, 0.01] | [10.0, 1.711, 0.516, 0.198, 0.1, 0.0634, 0.0303, 0.01] | 0 | [19.0, 19.5, 20.4, 20.8, 22.0, 25.0, 32.0, 48.0] | [38.0, 40.0, 43.0, 48.0, 53.0, 60.0, 75.0, 118.0]
HV 63A | HV 63A | 63 | 0 | [10.0, 2.84, 0.368, 0.164, 0.1, 0.0621, 0.0378, 0.0195, 0.01] | [10.0, 1.82, 0.344, 0.1, 0.0467, 0.0269, 0.01] | 0 | [189.0, 220.0, 300.0, 350.0, 393.0, 450.0, 530.0, 700.0, 961.0] | [378.0, 500.0, 700.0, 934.0, 1200.0, 1500.0, 2366.0]
HV 80A | HV 80A | 80 | 0 | [10.0, 2.05, 0.369, 0.198, 0.1, 0.051, 0.0298, 0.01] | [10.0, 4.15, 1.03, 0.198, 0.1, 0.051, 0.0172, 0.01] | 0 | [240.0, 300.0, 400.0, 450.0, 530.0, 650.0, 800.0, 1311.0] | [480.0, 550.0, 700.0, 1000.0, 1260.0, 1600.0, 2500.0, 3227.0]
Siemens NH-1-100 | Siemens NH-1-100 | 100 | [5400.0, 2000.0, 400.0, 20.0, 1.0, 0.2, 0.012, 0.004] | 0 | 0 | [150.0, 190.0, 250.0, 430.0, 900.0, 1250.0, 2700.0, 3600.0] | 0 | 0
Siemens NH-1-125 | Siemens NH-1-125 | 125 | [4800.0, 120.0, 7.0, 0.1, 0.004] | 0 | 0 | [180.0, 400.0, 740.0, 2000.0, 4250.0] | 0 | 0
Siemens NH-1-16 | Siemens NH-1-16 | 16 | [4000.0, 400.0, 2.0, 0.1, 0.04, 0.01] | 0 | 0 | [26.0, 35.0, 75.0, 150.0, 200.0, 300.0] | 0 | 0
Siemens NH-1-160 | Siemens NH-1-160 | 160 | [4800.0, 120.0, 7.0, 0.1, 0.004] | 0 | 0 | [210.0, 500.0, 900.0, 2300.0, 5000.0] | 0 | 0
Siemens NH-1-25 | Siemens NH-1-25 | 25 | [4000.0, 1000.0, 10.0, 0.2, 0.02, 0.01] | 0 | 0 | [40.0, 50.0, 100.0, 210.0, 400.0, 500.0] | 0 | 0
Siemens NH-1-50 | Siemens NH-1-50 | 50 | [4000.0, 40.0, 4.0, 1.0, 0.02, 0.01] | 0 | 0 | [86.0, 200.0, 300.0, 400.0, 1000.0, 1280.0] | 0 | 0
Siemens NH-1-63 | Siemens NH-1-63 | 63 | [4000.0, 100.0, 10.0, 2.0, 0.04, 0.01] | 0 | 0 | [100.0, 200.0, 300.0, 400.0, 1000.0, 1500.0] | 0 | 0
Siemens NH-1-80 | Siemens NH-1-80 | 80 | [4800.0, 120.0, 7.0, 0.1, 0.01] | 0 | 0 | [150.58, 250.0, 450.0, 1150.0, 2470.0] | 0 | 0
Siemens NH-2-1000 | Siemens NH-2-1000 | 1000 | [4800.0, 120.0, 7.0, 0.1, 0.004] | 0 | 0 | [1900.0, 3500.0, 8400.0, 24000.0, 52000.0] | 0 | 0
Siemens NH-2-200 | Siemens NH-2-200 | 200 | [4800.0, 120.0, 7.0, 0.1, 0.004] | 0 | 0 | [280.0, 650.0, 1200.0, 3000.0, 7000.0] | 0 | 0
Siemens NH-2-224 | Siemens NH-2-224 | 224 | [4800.0, 120.0, 7.0, 0.2, 0.04, 0.004] | 0 | 0 | [400.0, 750.0, 1453.0, 3025.0, 4315.0, 7600.0] | 0 | 0
Siemens NH-2-250 | Siemens NH-2-250 | 250 | [4800.0, 120.0, 7.0, 0.1, 0.004] | 0 | 0 | [450.0, 800.0, 1650.0, 4000.0, 8500.0] | 0 | 0
Siemens NH-2-315 | Siemens NH-2-315 | 315 | [4800.0, 120.0, 7.0, 0.1, 0.004] | 0 | 0 | [550.0, 920.0, 1900.0, 5000.0, 11000.0] | 0 | 0
Siemens NH-2-355 | Siemens NH-2-355 | 355 | [4800.0, 120.0, 6.0, 0.1, 0.004] | 0 | 0 | [650.0, 1116.27, 2350.0, 5840.0, 12790.0] | 0 | 0
Siemens NH-2-400 | Siemens NH-2-400 | 400 | [4800.0, 120.0, 7.0, 0.1, 0.004] | 0 | 0 | [720.0, 1350.0, 2800.0, 6500.0, 15000.0] | 0 | 0
Siemens NH-2-425 | Siemens NH-2-425 | 425 | [4800.0, 120.0, 7.0, 0.1, 0.004] | 0 | 0 | [850.0, 1500.0, 3050.0, 7500.0, 16500.0] | 0 | 0
Siemens NH-2-630 | Siemens NH-2-630 | 630 | [4800.0, 120.0, 7.0, 0.1, 0.004] | 0 | 0 | [1200.0, 2000.0, 4800.0, 12000.0, 26000.0] | 0 | 0

## dtypes
| element | column | dtype
0 | bus | name | object
1 | bus | vn_kv | float64
2 | bus | type | object
3 | bus | zone | object
4 | bus | in_service | bool
5 | load | name | object
6 | load | bus | uint32
7 | load | p_mw | float64
8 | load | q_mvar | float64
9 | load | const_z_percent | float64
10 | load | const_i_percent | float64
11 | load | sn_mva | float64
12 | load | scaling | float64
13 | load | in_service | bool
14 | load | type | object
15 | ext_grid | name | object
16 | ext_grid | bus | uint32
17 | ext_grid | vm_pu | float64
18 | ext_grid | va_degree | float64
19 | ext_grid | slack_weight | float64
20 | ext_grid | in_service | bool
21 | line | name | object
22 | line | std_type | object
23 | line | from_bus | uint32
24 | line | to_bus | uint32
25 | line | length_km | float64
26 | line | r_ohm_per_km | float64
27 | line | x_ohm_per_km | float64
28 | line | c_nf_per_km | float64
29 | line | g_us_per_km | float64
30 | line | max_i_ka | float64
31 | line | df | float64
32 | line | parallel | uint32
33 | line | type | object
34 | line | in_service | bool
35 | trafo | name | object
36 | trafo | std_type | object
37 | trafo | hv_bus | uint32
38 | trafo | lv_bus | uint32
39 | trafo | sn_mva | float64
40 | trafo | vn_hv_kv | float64
41 | trafo | vn_lv_kv | float64
42 | trafo | vk_percent | float64
43 | trafo | vkr_percent | float64
44 | trafo | pfe_kw | float64
45 | trafo | i0_percent | float64
46 | trafo | shift_degree | float64
47 | trafo | tap_side | object
48 | trafo | tap_neutral | int32
49 | trafo | tap_min | int32
50 | trafo | tap_max | int32
51 | trafo | tap_step_percent | float64
52 | trafo | tap_step_degree | float64
53 | trafo | tap_pos | int32
54 | trafo | tap_phase_shifter | bool
55 | trafo | parallel | uint32
56 | trafo | df | float64
57 | trafo | in_service | bool
58 | line_geodata | coords | object
59 | bus_geodata | x | float64
60 | bus_geodata | y | float64
61 | bus_geodata | coords | object

## parameters
| version | format_version | converged | OPF_converged | name | f_hz | sn_mva
0 | 2.14.6 | 2.14.0 | FALSE | FALSE |  | 50 | 1