## bus
| name | vn_kv | type | zone | in_service
0 | bus_LV_619-1_0_3_node_0 | 0.4 | n |  | TRUE
1 | bus_LV_619-1_0_3_node_1 | 0.4 | n |  | TRUE
2 | bus_LV_619-1_0_3_node_2 | 0.4 | n |  | TRUE
3 | bus_LV_619-1_0_3_node_3 | 0.4 | n |  | TRUE
4 | bus_LV_619-1_0_3_node_4 | 0.4 | n |  | TRUE
5 | bus_LV_619-1_0_3_node_5 | 0.4 | n |  | TRUE
6 | bus_LV_619-1_0_3_node_68 | 0.4 | n |  | TRUE
7 | bus_LV_619-1_0_3_node_70 | 0.4 | n |  | TRUE
8 | bus_LV_619-1_0_3_node_67 | 0.4 | n |  | TRUE
9 | bus_LV_619-1_0_3_node_15 | 0.4 | n |  | TRUE
10 | bus_LV_619-1_0_3_node_16 | 0.4 | n |  | TRUE
11 | bus_LV_619-1_0_3_node_17 | 0.4 | n |  | TRUE
12 | bus_LV_619-1_0_3_node_18 | 0.4 | n |  | TRUE
13 | bus_LV_619-1_0_3_node_19 | 0.4 | n |  | TRUE
14 | bus_LV_619-1_0_3_node_43 | 0.4 | n |  | TRUE
15 | bus_LV_619-1_0_3_node_60 | 0.4 | n |  | TRUE
16 | bus_LV_619-1_0_3_node_44 | 0.4 | n |  | TRUE
17 | bus_LV_619-1_0_3_node_42 | 0.4 | n |  | TRUE
18 | bus_LV_619-1_0_3_node_20 | 0.4 | n |  | TRUE
19 | bus_LV_619-1_0_3_node_21 | 0.4 | n |  | TRUE
20 | bus_LV_619-1_0_3_node_22 | 0.4 | n |  | TRUE
21 | bus_LV_619-1_0_3_node_23 | 0.4 | n |  | TRUE
22 | bus_LV_619-1_0_3_node_27 | 0.4 | n |  | TRUE
23 | bus_LV_619-1_0_3_node_25 | 0.4 | n |  | TRUE
24 | bus_LV_619-1_0_3_node_26 | 0.4 | n |  | TRUE
25 | bus_LV_619-1_0_3_node_28 | 0.4 | n |  | TRUE
26 | bus_LV_619-1_0_3_node_58 | 0.4 | n |  | TRUE
27 | bus_LV_619-1_0_3_node_59 | 0.4 | n |  | TRUE
28 | bus_LV_619-1_0_3_node_56 | 0.4 | n |  | TRUE
29 | bus_LV_619-1_0_3_node_82 | 0.4 | n |  | TRUE
30 | bus_LV_619-1_0_3_node_33 | 0.4 | n |  | TRUE
31 | bus_LV_619-1_0_3_node_57 | 0.4 | n |  | TRUE
32 | bus_LV_619-1_0_3_node_29 | 0.4 | n |  | TRUE
33 | bus_LV_619-1_0_3_node_30 | 0.4 | n |  | TRUE
34 | bus_LV_619-1_0_3_node_31 | 0.4 | n |  | TRUE
35 | bus_LV_619-1_0_3_node_32 | 0.4 | n |  | TRUE
36 | bus_LV_619-1_0_3_node_54 | 0.4 | n |  | TRUE
37 | bus_LV_619-1_0_3_node_66 | 0.4 | n |  | TRUE
38 | bus_LV_619-1_0_3_node_64 | 0.4 | n |  | TRUE
39 | bus_LV_619-1_0_3_node_55 | 0.4 | n |  | TRUE
40 | bus_LV_619-1_0_3_node_97 | 0.4 | n |  | TRUE
41 | bus_LV_619-1_0_3_node_65 | 0.4 | n |  | TRUE
42 | bus_LV_619-1_0_3_node_34 | 0.4 | n |  | TRUE
43 | bus_LV_619-1_0_3_node_35 | 0.4 | n |  | TRUE
44 | bus_LV_619-1_0_3_node_36 | 0.4 | n |  | TRUE
45 | bus_LV_619-1_0_3_node_38 | 0.4 | n |  | TRUE
46 | bus_LV_619-1_0_3_node_62 | 0.4 | n |  | TRUE
47 | bus_LV_619-1_0_3_node_48 | 0.4 | n |  | TRUE
48 | bus_LV_619-1_0_3_node_89 | 0.4 | n |  | TRUE
49 | bus_LV_619-1_0_3_node_39 | 0.4 | n |  | TRUE
50 | bus_LV_619-1_0_3_node_40 | 0.4 | n |  | TRUE
51 | bus_LV_619-1_0_3_node_69 | 0.4 | n |  | TRUE
52 | bus_LV_619-1_0_3_node_71 | 0.4 | n |  | TRUE
53 | bus_LV_619-1_0_3_node_45 | 0.4 | n |  | TRUE
54 | bus_LV_619-1_0_3_node_46 | 0.4 | n |  | TRUE
55 | bus_LV_619-1_0_3_node_47 | 0.4 | n |  | TRUE
56 | bus_LV_619-1_0_3_node_49 | 0.4 | n |  | TRUE
57 | bus_LV_619-1_0_3_node_50 | 0.4 | n |  | TRUE
58 | bus_LV_619-1_0_3_node_51 | 0.4 | n |  | TRUE
59 | bus_LV_619-1_0_3_node_53 | 0.4 | n |  | TRUE
60 | bus_LV_619-1_0_3_node_61 | 0.4 | n |  | TRUE
61 | bus_LV_619-1_0_3_node_83 | 0.4 | n |  | TRUE
62 | bus_LV_619-1_0_3_node_81 | 0.4 | n |  | TRUE
63 | bus_LV_619-1_0_3_node_96 | 0.4 | n |  | TRUE
64 | bus_LV_619-1_0_3_node_90 | 0.4 | n |  | TRUE
65 | bus_LV_619-1_0_3_node_87 | 0.4 | n |  | TRUE
66 | bus_LV_619-1_0_3_node_84 | 0.4 | n |  | TRUE
67 | bus_LV_619-1_0_3_node_98 | 0.4 | n |  | TRUE
68 | bus_LV_619-1_0_3_node_88 | 0.4 | n |  | TRUE
69 | bus_LV_619-1_0_3_node_75 | 0.4 | n |  | TRUE
70 | bus_LV_619-1_0_3_node_72 | 0.4 | n |  | TRUE
71 | bus_LV_619-1_0_3_node_73 | 0.4 | n |  | TRUE
72 | bus_LV_619-1_0_3_node_74 | 0.4 | n |  | TRUE
73 | bus_LV_619-1_0_3_node_76 | 0.4 | n |  | TRUE
74 | bus_LV_619-1_0_3_node_85 | 0.4 | n |  | TRUE
75 | bus_LV_619-1_0_3_node_86 | 0.4 | n |  | TRUE
76 | bus_LV_619-1_0_3_node_77 | 0.4 | n |  | TRUE
77 | bus_LV_619-1_0_3_node_78 | 0.4 | n |  | TRUE
78 | bus_LV_619-1_0_3_node_80 | 0.4 | n |  | TRUE
79 | bus_LV_619-1_0_3_node_91 | 0.4 | n |  | TRUE
80 | bus_LV_619-1_0_3_node_92 | 0.4 | n |  | TRUE
81 | bus_LV_619-1_0_3_node_93 | 0.4 | n |  | TRUE
82 | bus_LV_619-1_0_3_node_94 | 0.4 | n |  | TRUE
83 | bus_MV_98_0_node_2 | 20 | n |  | TRUE

## load
| name | bus | p_mw | q_mvar | const_z_percent | const_i_percent | sn_mva | scaling | in_service | type
0 | LV_619-1_0_3_load_0 | 0 | 0.0018403 | 0.00046122 | 0 | 0 |  | 1 | TRUE | wye
1 | LV_619-1_0_3_load_1 | 1 | 0.0021952 | 0.00055016 | 0 | 0 |  | 1 | TRUE | wye
2 | LV_619-1_0_3_load_3 | 3 | 0.0053557 | 0.0013423 | 0 | 0 |  | 1 | TRUE | wye
3 | LV_619-1_0_3_load_4 | 4 | 0.0041855 | 0.001049 | 0 | 0 |  | 1 | TRUE | wye
4 | LV_619-1_0_3_load_5 | 5 | 0.0010447 | 0.00026184 | 0 | 0 |  | 1 | TRUE | wye
5 | LV_619-1_0_3_load_67 | 8 | 0.0020628 | 0.00051699 | 0 | 0 |  | 1 | TRUE | wye
6 | LV_619-1_0_3_load_15 | 9 | 0.0011703 | 0.00029331 | 0 | 0 |  | 1 | TRUE | wye
7 | LV_619-1_0_3_load_16 | 10 | 0.0011869 | 0.00029746 | 0 | 0 |  | 1 | TRUE | wye
8 | LV_619-1_0_3_load_17 | 11 | 0.0016926 | 0.00042421 | 0 | 0 |  | 1 | TRUE | wye
9 | LV_619-1_0_3_load_18 | 12 | 0.010222 | 0.0025619 | 0 | 0 |  | 1 | TRUE | wye
10 | LV_619-1_0_3_load_19 | 13 | 0.0010913 | 0.00027351 | 0 | 0 |  | 1 | TRUE | wye
11 | LV_619-1_0_3_load_43 | 14 | 0.00099827 | 0.00025019 | 0 | 0 |  | 1 | TRUE | wye
12 | LV_619-1_0_3_load_60 | 15 | 0.0091511 | 0.0022935 | 0 | 0 |  | 1 | TRUE | wye
13 | LV_619-1_0_3_load_44 | 16 | 0.0021619 | 0.00054182 | 0 | 0 |  | 1 | TRUE | wye
14 | LV_619-1_0_3_load_42 | 17 | 0.0038759 | 0.0009714 | 0 | 0 |  | 1 | TRUE | wye
15 | LV_619-1_0_3_load_20 | 18 | 0.0032141 | 0.00080553 | 0 | 0 |  | 1 | TRUE | wye
16 | LV_619-1_0_3_load_21 | 19 | 0.0032818 | 0.0008225 | 0 | 0 |  | 1 | TRUE | wye
17 | LV_619-1_0_3_load_22 | 20 | 0.0018118 | 0.00045408 | 0 | 0 |  | 1 | TRUE | wye
18 | LV_619-1_0_3_load_23 | 21 | 0.0025716 | 0.0006445 | 0 | 0 |  | 1 | TRUE | wye
19 | LV_619-1_0_3_load_27 | 22 | 0.0030135 | 0.00075526 | 0 | 0 |  | 1 | TRUE | wye
20 | LV_619-1_0_3_load_25 | 23 | 0.00458 | 0.0011479 | 0 | 0 |  | 1 | TRUE | wye
21 | LV_619-1_0_3_load_26 | 24 | 0.0051551 | 0.001292 | 0 | 0 |  | 1 | TRUE | wye
22 | LV_619-1_0_3_load_58 | 26 | 0.0024099 | 0.00060399 | 0 | 0 |  | 1 | TRUE | wye
23 | LV_619-1_0_3_load_59 | 27 | 0.0040519 | 0.0010155 | 0 | 0 |  | 1 | TRUE | wye
24 | LV_619-1_0_3_load_56 | 28 | 0.0034804 | 0.00087227 | 0 | 0 |  | 1 | TRUE | wye
25 | LV_619-1_0_3_load_57 | 31 | 0.0035925 | 0.00090036 | 0 | 0 |  | 1 | TRUE | wye
26 | LV_619-1_0_3_load_29 | 32 | 0.0020242 | 0.00050731 | 0 | 0 |  | 1 | TRUE | wye
27 | LV_619-1_0_3_load_30 | 33 | 0.001919 | 0.00048094 | 0 | 0 |  | 1 | TRUE | wye
28 | LV_619-1_0_3_load_31 | 34 | 0.0015881 | 0.00039803 | 0 | 0 |  | 1 | TRUE | wye
29 | LV_619-1_0_3_load_32 | 35 | 0.0033872 | 0.00084891 | 0 | 0 |  | 1 | TRUE | wye
30 | LV_619-1_0_3_load_54 | 36 | 0.0041557 | 0.0010415 | 0 | 0 |  | 1 | TRUE | wye
31 | LV_619-1_0_3_load_66 | 37 | 0.0020039 | 0.00050223 | 0 | 0 |  | 1 | TRUE | wye
32 | LV_619-1_0_3_load_64 | 38 | 0.0014775 | 0.00037031 | 0 | 0 |  | 1 | TRUE | wye
33 | LV_619-1_0_3_load_97 | 40 | 0.0027747 | 0.00069542 | 0 | 0 |  | 1 | TRUE | wye
34 | LV_619-1_0_3_load_65 | 41 | 0.0029327 | 0.00073499 | 0 | 0 |  | 1 | TRUE | wye
35 | LV_619-1_0_3_load_34 | 42 | 0.0035721 | 0.00089526 | 0 | 0 |  | 1 | TRUE | wye
36 | LV_619-1_0_3_load_35 | 43 | 0.0039752 | 0.00099628 | 0 | 0 |  | 1 | TRUE | wye
37 | LV_619-1_0_3_load_36 | 44 | 0.0033038 | 0.00082801 | 0 | 0 |  | 1 | TRUE | wye
38 | LV_619-1_0_3_load_38 | 45 | 0.0020653 | 0.00051762 | 0 | 0 |  | 1 | TRUE | wye
39 | LV_619-1_0_3_load_62 | 46 | 0.0040394 | 0.0010124 | 0 | 0 |  | 1 | TRUE | wye
40 | LV_619-1_0_3_load_48 | 47 | 0.0022282 | 0.00055844 | 0 | 0 |  | 1 | TRUE | wye
41 | LV_619-1_0_3_load_89 | 48 | 0.002096 | 0.00052531 | 0 | 0 |  | 1 | TRUE | wye
42 | LV_619-1_0_3_load_39 | 49 | 0.0069896 | 0.0017518 | 0 | 0 |  | 1 | TRUE | wye
43 | LV_619-1_0_3_load_40 | 50 | 0.0068175 | 0.0017086 | 0 | 0 |  | 1 | TRUE | wye
44 | LV_619-1_0_3_load_71 | 52 | 0.0049605 | 0.0012432 | 0 | 0 |  | 1 | TRUE | wye
45 | LV_619-1_0_3_load_45 | 53 | 0.0037805 | 0.00094748 | 0 | 0 |  | 1 | TRUE | wye
46 | LV_619-1_0_3_load_46 | 54 | 0.0037078 | 0.00092926 | 0 | 0 |  | 1 | TRUE | wye
47 | LV_619-1_0_3_load_47 | 55 | 0.0036466 | 0.00091393 | 0 | 0 |  | 1 | TRUE | wye
48 | LV_619-1_0_3_load_49 | 56 | 0.0054017 | 0.0013538 | 0 | 0 |  | 1 | TRUE | wye
49 | LV_619-1_0_3_load_50 | 57 | 0.0043686 | 0.0010949 | 0 | 0 |  | 1 | TRUE | wye
50 | LV_619-1_0_3_load_51 | 58 | 0.0045482 | 0.0011399 | 0 | 0 |  | 1 | TRUE | wye
51 | LV_619-1_0_3_load_53 | 59 | 0.00432 | 0.0010827 | 0 | 0 |  | 1 | TRUE | wye
52 | LV_619-1_0_3_load_61 | 60 | 0.0042121 | 0.0010557 | 0 | 0 |  | 1 | TRUE | wye
53 | LV_619-1_0_3_load_83 | 61 | 0.003903 | 0.00097817 | 0 | 0 |  | 1 | TRUE | wye
54 | LV_619-1_0_3_load_81 | 62 | 0.0040129 | 0.0010057 | 0 | 0 |  | 1 | TRUE | wye
55 | LV_619-1_0_3_load_96 | 63 | 0.0035018 | 0.00087763 | 0 | 0 |  | 1 | TRUE | wye
56 | LV_619-1_0_3_load_87 | 65 | 0.0019885 | 0.00049835 | 0 | 0 |  | 1 | TRUE | wye
57 | LV_619-1_0_3_load_84 | 66 | 0.0029822 | 0.00074742 | 0 | 0 |  | 1 | TRUE | wye
58 | LV_619-1_0_3_load_98 | 67 | 0.010125 | 0.0025375 | 0 | 0 |  | 1 | TRUE | wye
59 | LV_619-1_0_3_load_88 | 68 | 0.0029045 | 0.00072794 | 0 | 0 |  | 1 | TRUE | wye
60 | LV_619-1_0_3_load_75 | 69 | 0.0031609 | 0.0007922 | 0 | 0 |  | 1 | TRUE | wye
61 | LV_619-1_0_3_load_72 | 70 | 0.0012043 | 0.00030183 | 0 | 0 |  | 1 | TRUE | wye
62 | LV_619-1_0_3_load_73 | 71 | 0.0039423 | 0.00098804 | 0 | 0 |  | 1 | TRUE | wye
63 | LV_619-1_0_3_load_74 | 72 | 0.0045621 | 0.0011434 | 0 | 0 |  | 1 | TRUE | wye
64 | LV_619-1_0_3_load_76 | 73 | 0.002794 | 0.00070024 | 0 | 0 |  | 1 | TRUE | wye
65 | LV_619-1_0_3_load_85 | 74 | 0.0031101 | 0.00077948 | 0 | 0 |  | 1 | TRUE | wye
66 | LV_619-1_0_3_load_86 | 75 | 0.0020934 | 0.00052466 | 0 | 0 |  | 1 | TRUE | wye
67 | LV_619-1_0_3_load_77 | 76 | 0.0036144 | 0.00090585 | 0 | 0 |  | 1 | TRUE | wye
68 | LV_619-1_0_3_load_78 | 77 | 0.0029751 | 0.00074563 | 0 | 0 |  | 1 | TRUE | wye
69 | LV_619-1_0_3_load_80 | 78 | 0.0027408 | 0.00068692 | 0 | 0 |  | 1 | TRUE | wye
70 | LV_619-1_0_3_load_91 | 79 | 0.0040291 | 0.0010098 | 0 | 0 |  | 1 | TRUE | wye
71 | LV_619-1_0_3_load_92 | 80 | 0.0023237 | 0.00058238 | 0 | 0 |  | 1 | TRUE | wye
72 | LV_619-1_0_3_load_93 | 81 | 0.0018372 | 0.00046046 | 0 | 0 |  | 1 | TRUE | wye
73 | LV_619-1_0_3_load_94 | 82 | 0.0013113 | 0.00032864 | 0 | 0 |  | 1 | TRUE | wye

## ext_grid
| name | bus | vm_pu | va_degree | slack_weight | in_service
0 |  | 33 | 1 | 0 | 1 | TRUE

## line
| name | std_type | from_bus | to_bus | length_km | r_ohm_per_km | x_ohm_per_km | c_nf_per_km | g_us_per_km | max_i_ka | df | parallel | type | in_service
0 | LV_619-1_0_3_line_0 |  | 0 | 1 | 0.016367 | 0.125 | 0.08 | 261 | 0 | 0.364 | 1 | 1 | cs | TRUE
1 | LV_619-1_0_3_line_1 |  | 0 | 2 | 0.090569 | 0.125 | 0.08 | 261 | 0 | 0.364 | 1 | 1 | cs | TRUE
2 | LV_619-1_0_3_line_2 |  | 1 | 3 | 0.050852 | 0.125 | 0.08 | 261 | 0 | 0.364 | 1 | 1 | cs | TRUE
3 | LV_619-1_0_3_line_3 |  | 2 | 4 | 0.081372 | 0.125 | 0.08 | 261 | 0 | 0.364 | 1 | 1 | cs | TRUE
4 | LV_619-1_0_3_line_4 |  | 3 | 5 | 0.01875 | 0.125 | 0.08 | 261 | 0 | 0.364 | 1 | 1 | cs | TRUE
5 | LV_619-1_0_3_line_5 |  | 4 | 6 | 0.012653 | 0.125 | 0.08 | 261 | 0 | 0.364 | 1 | 1 | cs | TRUE
6 | LV_619-1_0_3_line_6 |  | 6 | 7 | 0.008944 | 0.125 | 0.08 | 261 | 0 | 0.364 | 1 | 1 | cs | TRUE
7 | LV_619-1_0_3_line_7 |  | 6 | 8 | 0.036613 | 0.125 | 0.08 | 261 | 0 | 0.364 | 1 | 1 | cs | TRUE
8 | LV_619-1_0_3_line_8 |  | 7 | 64 | 0.025139 | 0.125 | 0.08 | 261 | 0 | 0.364 | 1 | 1 | cs | TRUE
9 | LV_619-1_0_3_line_9 |  | 7 | 65 | 0.019449 | 0.125 | 0.08 | 261 | 0 | 0.364 | 1 | 1 | cs | TRUE
10 | LV_619-1_0_3_line_10 |  | 8 | 51 | 0.038735 | 0.125 | 0.08 | 261 | 0 | 0.364 | 1 | 1 | cs | TRUE
11 | LV_619-1_0_3_line_11 |  | 9 | 10 | 0.02404 | 0.125 | 0.08 | 261 | 0 | 0.364 | 1 | 1 | cs | TRUE
12 | LV_619-1_0_3_line_12 |  | 9 | 11 | 0.032967 | 0.125 | 0.08 | 261 | 0 | 0.364 | 1 | 1 | cs | TRUE
13 | LV_619-1_0_3_line_13 |  | 10 | 12 | 0.012429 | 0.125 | 0.08 | 261 | 0 | 0.364 | 1 | 1 | cs | TRUE
14 | LV_619-1_0_3_line_14 |  | 11 | 13 | 0.0019286 | 0.125 | 0.08 | 261 | 0 | 0.364 | 1 | 1 | cs | TRUE
15 | LV_619-1_0_3_line_15 |  | 12 | 14 | 0.0099988 | 0.125 | 0.08 | 261 | 0 | 0.364 | 1 | 1 | cs | TRUE
16 | LV_619-1_0_3_line_16 |  | 13 | 15 | 0.02963 | 0.125 | 0.08 | 261 | 0 | 0.364 | 1 | 1 | cs | TRUE
17 | LV_619-1_0_3_line_17 |  | 14 | 16 | 0.0061504 | 0.125 | 0.08 | 261 | 0 | 0.364 | 1 | 1 | cs | TRUE
18 | LV_619-1_0_3_line_18 |  | 15 | 17 | 0.0084931 | 0.125 | 0.08 | 261 | 0 | 0.364 | 1 | 1 | cs | TRUE
19 | LV_619-1_0_3_line_19 |  | 16 | 51 | 0.033299 | 0.125 | 0.08 | 261 | 0 | 0.364 | 1 | 1 | cs | TRUE
20 | LV_619-1_0_3_line_20 |  | 17 | 50 | 0.026728 | 0.125 | 0.08 | 261 | 0 | 0.364 | 1 | 1 | cs | TRUE
21 | LV_619-1_0_3_line_21 |  | 18 | 19 | 0.019108 | 0.125 | 0.08 | 261 | 0 | 0.364 | 1 | 1 | cs | TRUE
22 | LV_619-1_0_3_line_22 |  | 18 | 20 | 0.005346 | 0.125 | 0.08 | 261 | 0 | 0.364 | 1 | 1 | cs | TRUE
23 | LV_619-1_0_3_line_23 |  | 19 | 21 | 0.0066518 | 0.125 | 0.08 | 261 | 0 | 0.364 | 1 | 1 | cs | TRUE
24 | LV_619-1_0_3_line_24 |  | 21 | 22 | 0.019873 | 0.125 | 0.08 | 261 | 0 | 0.364 | 1 | 1 | cs | TRUE
25 | LV_619-1_0_3_line_25 |  | 22 | 23 | 0.010006 | 0.125 | 0.08 | 261 | 0 | 0.364 | 1 | 1 | cs | TRUE
26 | LV_619-1_0_3_line_26 |  | 23 | 24 | 0.023918 | 0.125 | 0.08 | 261 | 0 | 0.364 | 1 | 1 | cs | TRUE
27 | LV_619-1_0_3_line_27 |  | 24 | 25 | 0.013866 | 0.125 | 0.08 | 261 | 0 | 0.364 | 1 | 1 | cs | TRUE
28 | LV_619-1_0_3_line_28 |  | 25 | 26 | 0.032145 | 0.125 | 0.08 | 261 | 0 | 0.364 | 1 | 1 | cs | TRUE
29 | LV_619-1_0_3_line_29 |  | 25 | 27 | 0.013266 | 0.125 | 0.08 | 261 | 0 | 0.364 | 1 | 1 | cs | TRUE
30 | LV_619-1_0_3_line_30 |  | 25 | 28 | 0.013088 | 0.125 | 0.08 | 261 | 0 | 0.364 | 1 | 1 | cs | TRUE
31 | LV_619-1_0_3_line_31 |  | 26 | 29 | 0.014093 | 0.125 | 0.08 | 261 | 0 | 0.364 | 1 | 1 | cs | TRUE
32 | LV_619-1_0_3_line_32 |  | 27 | 30 | 0.032052 | 0.125 | 0.08 | 261 | 0 | 0.364 | 1 | 1 | cs | TRUE
33 | LV_619-1_0_3_line_33 |  | 28 | 31 | 0.0077433 | 0.125 | 0.08 | 261 | 0 | 0.364 | 1 | 1 | cs | TRUE
34 | LV_619-1_0_3_line_34 |  | 29 | 61 | 0.016603 | 0.125 | 0.08 | 261 | 0 | 0.364 | 1 | 1 | cs | TRUE
35 | LV_619-1_0_3_line_35 |  | 29 | 62 | 0.035052 | 0.125 | 0.08 | 261 | 0 | 0.364 | 1 | 1 | cs | TRUE
36 | LV_619-1_0_3_line_36 |  | 30 | 37 | 0.013396 | 0.125 | 0.08 | 261 | 0 | 0.364 | 1 | 1 | cs | TRUE
37 | LV_619-1_0_3_line_37 |  | 30 | 38 | 0.017468 | 0.125 | 0.08 | 261 | 0 | 0.364 | 1 | 1 | cs | TRUE
38 | LV_619-1_0_3_line_38 |  | 30 | 34 | 0.018384 | 0.125 | 0.08 | 261 | 0 | 0.364 | 1 | 2 | cs | TRUE
39 | LV_619-1_0_3_line_39 |  | 31 | 56 | 0.019191 | 0.125 | 0.08 | 261 | 0 | 0.364 | 1 | 1 | cs | TRUE
40 | LV_619-1_0_3_line_40 |  | 32 | 33 | 0.016862 | 0.125 | 0.08 | 261 | 0 | 0.364 | 1 | 2 | cs | TRUE
41 | LV_619-1_0_3_line_41 |  | 32 | 34 | 0.027075 | 0.125 | 0.08 | 261 | 0 | 0.364 | 1 | 2 | cs | TRUE
42 | LV_619-1_0_3_line_42 |  | 33 | 35 | 0.011465 | 0.125 | 0.08 | 261 | 0 | 0.364 | 1 | 1 | cs | TRUE
43 | LV_619-1_0_3_line_43 |  | 35 | 36 | 0.020528 | 0.125 | 0.08 | 261 | 0 | 0.364 | 1 | 1 | cs | TRUE
44 | LV_619-1_0_3_line_44 |  | 36 | 39 | 0.007419 | 0.125 | 0.08 | 261 | 0 | 0.364 | 1 | 1 | cs | TRUE
45 | LV_619-1_0_3_line_45 |  | 37 | 40 | 0.0067978 | 0.125 | 0.08 | 261 | 0 | 0.364 | 1 | 1 | cs | TRUE
46 | LV_619-1_0_3_line_46 |  | 38 | 41 | 0.02635 | 0.125 | 0.08 | 261 | 0 | 0.364 | 1 | 1 | cs | TRUE
47 | LV_619-1_0_3_line_47 |  | 39 | 48 | 0.0062237 | 0.125 | 0.08 | 261 | 0 | 0.364 | 1 | 1 | cs | TRUE
48 | LV_619-1_0_3_line_48 |  | 39 | 45 | 0.0067565 | 0.125 | 0.08 | 261 | 0 | 0.364 | 1 | 1 | cs | TRUE
49 | LV_619-1_0_3_line_49 |  | 40 | 63 | 0.013787 | 0.125 | 0.08 | 261 | 0 | 0.364 | 1 | 1 | cs | TRUE
50 | LV_619-1_0_3_line_50 |  | 41 | 60 | 4.5526e-05 | 0.125 | 0.08 | 261 | 0 | 0.364 | 1 | 1 | cs | TRUE
51 | LV_619-1_0_3_line_51 |  | 42 | 43 | 0.035466 | 0.125 | 0.08 | 261 | 0 | 0.364 | 1 | 1 | cs | TRUE
52 | LV_619-1_0_3_line_52 |  | 42 | 44 | 0.0054327 | 0.125 | 0.08 | 261 | 0 | 0.364 | 1 | 1 | cs | TRUE
53 | LV_619-1_0_3_line_53 |  | 44 | 45 | 0.031466 | 0.125 | 0.08 | 261 | 0 | 0.364 | 1 | 1 | cs | TRUE
54 | LV_619-1_0_3_line_54 |  | 46 | 47 | 0.024836 | 0.125 | 0.08 | 261 | 0 | 0.364 | 1 | 1 | cs | TRUE
55 | LV_619-1_0_3_line_55 |  | 47 | 54 | 0.0056919 | 0.125 | 0.08 | 261 | 0 | 0.364 | 1 | 1 | cs | TRUE
56 | LV_619-1_0_3_line_56 |  | 49 | 50 | 0.011078 | 0.125 | 0.08 | 261 | 0 | 0.364 | 1 | 1 | cs | TRUE
57 | LV_619-1_0_3_line_57 |  | 51 | 52 | 0.017443 | 0.125 | 0.08 | 261 | 0 | 0.364 | 1 | 1 | cs | TRUE
58 | LV_619-1_0_3_line_58 |  | 52 | 66 | 0.022277 | 0.125 | 0.08 | 261 | 0 | 0.364 | 1 | 1 | cs | TRUE
59 | LV_619-1_0_3_line_59 |  | 53 | 54 | 0.028728 | 0.125 | 0.08 | 261 | 0 | 0.364 | 1 | 1 | cs | TRUE
60 | LV_619-1_0_3_line_60 |  | 53 | 55 | 0.0024476 | 0.125 | 0.08 | 261 | 0 | 0.364 | 1 | 1 | cs | TRUE
61 | LV_619-1_0_3_line_61 |  | 55 | 56 | 0.021026 | 0.125 | 0.08 | 261 | 0 | 0.364 | 1 | 1 | cs | TRUE
62 | LV_619-1_0_3_line_62 |  | 57 | 58 | 0.016193 | 0.125 | 0.08 | 261 | 0 | 0.364 | 1 | 1 | cs | TRUE
63 | LV_619-1_0_3_line_63 |  | 58 | 59 | 0.0048722 | 0.125 | 0.08 | 261 | 0 | 0.364 | 1 | 1 | cs | TRUE
64 | LV_619-1_0_3_line_64 |  | 59 | 60 | 0.020473 | 0.125 | 0.08 | 261 | 0 | 0.364 | 1 | 1 | cs | TRUE
65 | LV_619-1_0_3_line_65 |  | 61 | 79 | 0.031755 | 0.125 | 0.08 | 261 | 0 | 0.364 | 1 | 1 | cs | TRUE
66 | LV_619-1_0_3_line_66 |  | 62 | 78 | 0.026144 | 0.125 | 0.08 | 261 | 0 | 0.364 | 1 | 1 | cs | TRUE
67 | LV_619-1_0_3_line_67 |  | 63 | 64 | 0.01397 | 0.125 | 0.08 | 261 | 0 | 0.364 | 1 | 1 | cs | TRUE
68 | LV_619-1_0_3_line_68 |  | 64 | 67 | 0.026523 | 0.125 | 0.08 | 261 | 0 | 0.364 | 1 | 1 | cs | TRUE
69 | LV_619-1_0_3_line_69 |  | 65 | 68 | 0.024256 | 0.125 | 0.08 | 261 | 0 | 0.364 | 1 | 1 | cs | TRUE
70 | LV_619-1_0_3_line_70 |  | 66 | 69 | 0.019621 | 0.125 | 0.08 | 261 | 0 | 0.364 | 1 | 1 | cs | TRUE
71 | LV_619-1_0_3_line_71 |  | 69 | 71 | 0.022325 | 0.125 | 0.08 | 261 | 0 | 0.364 | 1 | 1 | cs | TRUE
72 | LV_619-1_0_3_line_72 |  | 70 | 71 | 0.011237 | 0.125 | 0.08 | 261 | 0 | 0.364 | 1 | 1 | cs | TRUE
73 | LV_619-1_0_3_line_73 |  | 70 | 72 | 0.033143 | 0.125 | 0.08 | 261 | 0 | 0.364 | 1 | 1 | cs | TRUE
74 | LV_619-1_0_3_line_74 |  | 72 | 73 | 0.0126 | 0.125 | 0.08 | 261 | 0 | 0.364 | 1 | 1 | cs | TRUE
75 | LV_619-1_0_3_line_75 |  | 73 | 74 | 0.020451 | 0.125 | 0.08 | 261 | 0 | 0.364 | 1 | 1 | cs | TRUE
76 | LV_619-1_0_3_line_76 |  | 74 | 75 | 0.0012183 | 0.125 | 0.08 | 261 | 0 | 0.364 | 1 | 1 | cs | TRUE
77 | LV_619-1_0_3_line_77 |  | 76 | 77 | 0.025512 | 0.125 | 0.08 | 261 | 0 | 0.364 | 1 | 1 | cs | TRUE
78 | LV_619-1_0_3_line_78 |  | 77 | 78 | 0.043586 | 0.125 | 0.08 | 261 | 0 | 0.364 | 1 | 1 | cs | TRUE
79 | LV_619-1_0_3_line_79 |  | 79 | 80 | 0.025591 | 0.125 | 0.08 | 261 | 0 | 0.364 | 1 | 1 | cs | TRUE
80 | LV_619-1_0_3_line_80 |  | 80 | 81 | 0.024524 | 0.125 | 0.08 | 261 | 0 | 0.364 | 1 | 1 | cs | TRUE
81 | LV_619-1_0_3_line_81 |  | 81 | 82 | 0.027234 | 0.125 | 0.08 | 261 | 0 | 0.364 | 1 | 1 | cs | TRUE

## trafo
| name | std_type | hv_bus | lv_bus | sn_mva | vn_hv_kv | vn_lv_kv | vk_percent | vkr_percent | pfe_kw | i0_percent | shift_degree | tap_side | tap_neutral | tap_min | tap_max | tap_step_percent | tap_step_degree | tap_pos | tap_phase_shifter | parallel | df | in_service
0 | LV_619-1_0_3_trafo_30 | 0.63 MVA 20/0.4 kV | 83 | 33 | 0.63 | 20 | 0.4 | 6 | 1.206 | 1.65 | 0.2619 | 150 | hv | 0 | -2 | 2 | 2.5 | 0 | 0 | FALSE | 1 | 1 | TRUE

## line_geodata
| x0 | y0 | x1 | y1 | x2 | y2 | x3 | y3 | x4 | y4 | x5 | y5 | x6 | y6 | x7 | y7 | x8 | y8 | x9 | y9
0 | 2612828.571 | 1187706.0951 | 2612841.7517 | 1187704.1546 | 2612844.7944 | 1187704.0701
1 | 2612757.0924 | 1187664.6984 | 2612762.0376 | 1187670.9455 | 2612767.9581 | 1187677.6838 | 2612782.4589 | 1187688.8093 | 2612792.509 | 1187694.289 | 2612796.6653 | 1187698.4111 | 2612801.1063 | 1187704.9573 | 2612804.7043 | 1187709.7564 | 2612825.3762 | 1187706.5654 | 2612828.571 | 1187706.0951
2 | 2612884.7126 | 1187724.294 | 2612883.0511 | 1187718.517 | 2612880.0705 | 1187710.4287 | 2612871.6183 | 1187706.8754 | 2612859.5543 | 1187705.0042 | 2612851.7911 | 1187703.8759 | 2612844.7944 | 1187704.0701
3 | 2612757.0924 | 1187664.6984 | 2612809.4801 | 1187623.566 | 2612821.1747 | 1187614.5508
4 | 2612884.7126 | 1187724.294 | 2612885.6937 | 1187727.7053 | 2612897.7012 | 1187727.4308 | 2612900.8843 | 1187727.6353
5 | 2612831.1957 | 1187606.8258 | 2612821.1747 | 1187614.5508
6 | 2612838.7658 | 1187602.0283 | 2612831.1957 | 1187606.8258
7 | 2612831.1957 | 1187606.8258 | 2612839.5134 | 1187612.7355 | 2612851.4117 | 1187617.241 | 2612861.0323 | 1187616.7391 | 2612865.0147 | 1187615.9837
8 | 2612838.7658 | 1187602.0283 | 2612835.2659 | 1187590.5482 | 2612827.2478 | 1187580.1257
9 | 2612838.7658 | 1187602.0283 | 2612855.3697 | 1187591.9009
10 | 2612903.0743 | 1187608.7805 | 2612875.288 | 1187614.0349 | 2612865.0147 | 1187615.9837
11 | 2612973.8716 | 1187623.396 | 2612965.74 | 1187623.8453 | 2612949.9943 | 1187626.0252
12 | 2612995.7747 | 1187641.599 | 2612992.3162 | 1187642.0788 | 2612984.7749 | 1187640.6062 | 2612981.2436 | 1187633.2058 | 2612976.3905 | 1187623.2568 | 2612973.8716 | 1187623.396
13 | 2612937.6871 | 1187627.762 | 2612939.727 | 1187627.4467 | 2612949.9943 | 1187626.0252
14 | 2612997.685 | 1187641.3341 | 2612995.7747 | 1187641.599
15 | 2612937.6871 | 1187627.762 | 2612927.8057 | 1187629.2895
16 | 2612997.685 | 1187641.3341 | 2613001.7858 | 1187640.7652 | 2613016.3914 | 1187638.5512 | 2613026.9088 | 1187636.4888
17 | 2612921.7275 | 1187630.229 | 2612927.8057 | 1187629.2895
18 | 2613026.9088 | 1187636.4888 | 2613035.2432 | 1187634.8545
19 | 2612903.0743 | 1187608.7805 | 2612906.5246 | 1187621.9948 | 2612910.9251 | 1187629.5749 | 2612919.7949 | 1187630.5277 | 2612921.7275 | 1187630.229
20 | 2613061.4719 | 1187629.7112 | 2613035.2432 | 1187634.8545
21 | 2612772.8454 | 1187477.3686 | 2612754.0184 | 1187474.1022
22 | 2612748.7511 | 1187473.1883 | 2612754.0184 | 1187474.1022
23 | 2612779.3993 | 1187478.5057 | 2612772.8454 | 1187477.3686
24 | 2612779.3993 | 1187478.5057 | 2612786.5268 | 1187479.7423 | 2612799.0225 | 1187481.6407
25 | 2612799.0225 | 1187481.6407 | 2612808.9147 | 1187483.1436
26 | 2612832.5612 | 1187486.736 | 2612808.9147 | 1187483.1436
27 | 2612846.2698 | 1187488.8187 | 2612832.5612 | 1187486.736
28 | 2612846.2698 | 1187488.8187 | 2612850.2253 | 1187462.0354 | 2612851.0935 | 1187457.0386
29 | 2612846.2698 | 1187488.8187 | 2612843.4775 | 1187501.7878
30 | 2612846.2698 | 1187488.8187 | 2612859.2093 | 1187490.7835
31 | 2612853.4468 | 1187443.1436 | 2612851.6387 | 1187453.9009 | 2612851.0935 | 1187457.0386
32 | 2612836.7311 | 1187533.1214 | 2612843.4775 | 1187501.7878
33 | 2612859.2093 | 1187490.7835 | 2612866.8649 | 1187491.9459
34 | 2612853.4468 | 1187443.1436 | 2612859.0672 | 1187444.0449 | 2612869.7828 | 1187446.0994
35 | 2612853.4468 | 1187443.1436 | 2612818.839 | 1187437.5781
36 | 2612836.7311 | 1187533.1214 | 2612834.0817 | 1187546.253
37 | 2612836.7311 | 1187533.1214 | 2612831.3481 | 1187531.8537 | 2612819.5742 | 1187529.8844
38 | 2612836.7311 | 1187533.1214 | 2612854.6234 | 1187537.3433
39 | 2612866.8649 | 1187491.9459 | 2612883.6225 | 1187494.4904 | 2612885.8241 | 1187494.91
40 | 2612881.0826 | 1187543.0748 | 2612893.6206 | 1187545.694 | 2612897.592 | 1187546.503
41 | 2612881.0826 | 1187543.0748 | 2612862.1671 | 1187539.1233 | 2612854.6234 | 1187537.3433
42 | 2612908.826 | 1187548.7914 | 2612897.592 | 1187546.503
43 | 2612908.826 | 1187548.7914 | 2612925.0593 | 1187552.0982 | 2612928.8677 | 1187553.1899
44 | 2612935.9994 | 1187555.2344 | 2612928.8677 | 1187553.1899
45 | 2612834.0817 | 1187546.253 | 2612832.7373 | 1187552.9166
46 | 2612819.5742 | 1187529.8844 | 2612799.2357 | 1187526.4826 | 2612793.569 | 1187525.6373
47 | 2612935.9994 | 1187555.2344 | 2612930.3047 | 1187557.7451
48 | 2612935.9994 | 1187555.2344 | 2612942.2554 | 1187552.6824
49 | 2612830.0107 | 1187566.4313 | 2612832.7373 | 1187552.9166
50 | 2612793.5239 | 1187525.6306 | 2612793.569 | 1187525.6373
51 | 2612976.6195 | 1187539.2478 | 2612979.9845 | 1187537.9535 | 2613011.0381 | 1187530.8275
52 | 2612976.6195 | 1187539.2478 | 2612971.549 | 1187541.1982
53 | 2612942.2554 | 1187552.6824 | 2612951.56 | 1187548.8868 | 2612971.549 | 1187541.1982
54 | 2612967.1428 | 1187510.0454 | 2612962.912 | 1187509.6019 | 2612942.6941 | 1187505.7486
55 | 2612942.6941 | 1187505.7486 | 2612937.1028 | 1187504.683
56 | 2613072.3781 | 1187627.8399 | 2613070.164 | 1187628.0067 | 2613061.4719 | 1187629.7112
57 | 2612903.0743 | 1187608.7805 | 2612920.1094 | 1187605.0291
58 | 2612920.1094 | 1187605.0291 | 2612923.8717 | 1187604.2005 | 2612941.8378 | 1187600.1146
59 | 2612908.8827 | 1187499.3046 | 2612937.1028 | 1187504.683
60 | 2612908.8827 | 1187499.3046 | 2612906.4784 | 1187498.8464
61 | 2612885.8241 | 1187494.91 | 2612906.4784 | 1187498.8464
62 | 2612752.4098 | 1187519.7325 | 2612760.373 | 1187520.6859 | 2612768.4564 | 1187521.8916
63 | 2612768.4564 | 1187521.8916 | 2612773.2753 | 1187522.6104
64 | 2612793.5239 | 1187525.6306 | 2612773.2753 | 1187522.6104
65 | 2612900.9694 | 1187452.0788 | 2612869.7828 | 1187446.0994
66 | 2612818.839 | 1187437.5781 | 2612806.1577 | 1187435.5388 | 2612793.0568 | 1187433.2462
67 | 2612827.2478 | 1187580.1257 | 2612830.0107 | 1187566.4313
68 | 2612801.6057 | 1187574.2681 | 2612816.4773 | 1187576.0895 | 2612826.8446 | 1187579.5912 | 2612827.2478 | 1187580.1257
69 | 2612855.3697 | 1187591.9009 | 2612859.8707 | 1187589.1556 | 2612877.1666 | 1187581.3295
70 | 2612960.97 | 1187595.7634 | 2612941.8378 | 1187600.1146
71 | 2612960.97 | 1187595.7634 | 2612978.541 | 1187591.7673 | 2612982.7189 | 1187590.7264
72 | 2612993.6228 | 1187588.0097 | 2612982.7189 | 1187590.7264
73 | 2612993.6228 | 1187588.0097 | 2613025.7828 | 1187579.997
74 | 2613038.0035 | 1187576.929 | 2613026.8018 | 1187579.7431 | 2613025.7828 | 1187579.997
75 | 2613038.0035 | 1187576.929 | 2613057.8383 | 1187571.9461
76 | 2613057.8383 | 1187571.9461 | 2613059.0199 | 1187571.6493
77 | 2612725.171 | 1187420.7557 | 2612727.7742 | 1187420.6648 | 2612750.1995 | 1187425.3367
78 | 2612750.1995 | 1187425.3367 | 2612762.4922 | 1187427.8976 | 2612793.0568 | 1187433.2462
79 | 2612900.9694 | 1187452.0788 | 2612907.6188 | 1187453.3537 | 2612926.1044 | 1187456.8866
80 | 2612926.1044 | 1187456.8866 | 2612945.3879 | 1187460.572 | 2612950.1767 | 1187461.5696
81 | 2612976.8385 | 1187467.1242 | 2612950.1767 | 1187461.5696

## bus_geodata
| x | y | coords
0 | 2612828.571 | 1187706.0951
1 | 2612844.7944 | 1187704.0701
2 | 2612757.0924 | 1187664.6984
3 | 2612884.7126 | 1187724.294
4 | 2612821.1747 | 1187614.5508
5 | 2612900.8843 | 1187727.6353
6 | 2612831.1958 | 1187606.8258
7 | 2612838.7658 | 1187602.0283
8 | 2612865.0147 | 1187615.9837
9 | 2612973.8716 | 1187623.396
10 | 2612949.9943 | 1187626.0252
11 | 2612995.7747 | 1187641.599
12 | 2612937.6871 | 1187627.762
13 | 2612997.685 | 1187641.3341
14 | 2612927.8057 | 1187629.2895
15 | 2613026.9088 | 1187636.4888
16 | 2612921.7275 | 1187630.229
17 | 2613035.2432 | 1187634.8545
18 | 2612754.0184 | 1187474.1022
19 | 2612772.8454 | 1187477.3686
20 | 2612748.7511 | 1187473.1883
21 | 2612779.3993 | 1187478.5057
22 | 2612799.0225 | 1187481.6407
23 | 2612808.9147 | 1187483.1436
24 | 2612832.5612 | 1187486.736
25 | 2612846.2698 | 1187488.8187
26 | 2612851.0935 | 1187457.0386
27 | 2612843.4775 | 1187501.7878
28 | 2612859.2093 | 1187490.7835
29 | 2612853.4468 | 1187443.1436
30 | 2612836.7311 | 1187533.1214
31 | 2612866.8649 | 1187491.9459
32 | 2612881.0826 | 1187543.0748
33 | 2612897.592 | 1187546.503
34 | 2612854.6234 | 1187537.3433
35 | 2612908.826 | 1187548.7914
36 | 2612928.8677 | 1187553.1899
37 | 2612834.0817 | 1187546.253
38 | 2612819.5742 | 1187529.8844
39 | 2612935.9994 | 1187555.2344
40 | 2612832.7373 | 1187552.9166
41 | 2612793.569 | 1187525.6373
42 | 2612976.6195 | 1187539.2478
43 | 2613011.0381 | 1187530.8275
44 | 2612971.549 | 1187541.1982
45 | 2612942.2554 | 1187552.6824
46 | 2612967.1428 | 1187510.0454
47 | 2612942.6941 | 1187505.7486
48 | 2612930.3047 | 1187557.7451
49 | 2613072.3781 | 1187627.8399
50 | 2613061.4719 | 1187629.7112
51 | 2612903.0743 | 1187608.7805
52 | 2612920.1094 | 1187605.0291
53 | 2612908.8827 | 1187499.3046
54 | 2612937.1028 | 1187504.683
55 | 2612906.4784 | 1187498.8464
56 | 2612885.8241 | 1187494.91
57 | 2612752.4098 | 1187519.7325
58 | 2612768.4564 | 1187521.8916
59 | 2612773.2753 | 1187522.6104
60 | 2612793.5239 | 1187525.6306
61 | 2612869.7828 | 1187446.0994
62 | 2612818.839 | 1187437.5781
63 | 2612830.0107 | 1187566.4313
64 | 2612827.2478 | 1187580.1257
65 | 2612855.3697 | 1187591.9009
66 | 2612941.8378 | 1187600.1146
67 | 2612801.6057 | 1187574.268
68 | 2612877.1666 | 1187581.3295
69 | 2612960.97 | 1187595.7634
70 | 2612993.6228 | 1187588.0097
71 | 2612982.7189 | 1187590.7264
72 | 2613025.7828 | 1187579.997
73 | 2613038.0035 | 1187576.929
74 | 2613057.8383 | 1187571.9461
75 | 2613059.0199 | 1187571.6493
76 | 2612725.171 | 1187420.7557
77 | 2612750.1995 | 1187425.3367
78 | 2612793.0568 | 1187433.2462
79 | 2612900.9694 | 1187452.0788
80 | 2612926.1044 | 1187456.8866
81 | 2612950.1767 | 1187461.5696
82 | 2612976.8385 | 1187467.1242
83 | 2612935.9994 | 1187555.2344

## line_std_types
| c_nf_per_km | r_ohm_per_km | x_ohm_per_km | max_i_ka | type | q_mm2 | alpha | voltage_rating
NAYY 4x50 SE | 210 | 0.642 | 0.083 | 0.142 | cs | 50 | 0.00403 | LV
NAYY 4x120 SE | 264 | 0.225 | 0.08 | 0.242 | cs | 120 | 0.00403 | LV
NAYY 4x150 SE | 261 | 0.208 | 0.08 | 0.27 | cs | 150 | 0.00403 | LV
NA2XS2Y 1x95 RM/25 12/20 kV | 216 | 0.313 | 0.132 | 0.252 | cs | 95 | 0.00403 | MV
NA2XS2Y 1x185 RM/25 12/20 kV | 273 | 0.161 | 0.117 | 0.362 | cs | 185 | 0.00403 | MV
NA2XS2Y 1x240 RM/25 12/20 kV | 304 | 0.122 | 0.112 | 0.421 | cs | 240 | 0.00403 | MV
NA2XS2Y 1x95 RM/25 6/10 kV | 315 | 0.313 | 0.123 | 0.249 | cs | 95 | 0.00403 | MV
NA2XS2Y 1x185 RM/25 6/10 kV | 406 | 0.161 | 0.11 | 0.358 | cs | 185 | 0.00403 | MV
NA2XS2Y 1x240 RM/25 6/10 kV | 456 | 0.122 | 0.105 | 0.416 | cs | 240 | 0.00403 | MV
NA2XS2Y 1x150 RM/25 12/20 kV | 250 | 0.206 | 0.116 | 0.319 | cs | 150 | 0.00403 | MV
NA2XS2Y 1x120 RM/25 12/20 kV | 230 | 0.253 | 0.119 | 0.283 | cs | 120 | 0.00403 | MV
NA2XS2Y 1x70 RM/25 12/20 kV | 190 | 0.443 | 0.132 | 0.22 | cs | 70 | 0.00403 | MV
NA2XS2Y 1x150 RM/25 6/10 kV | 360 | 0.206 | 0.11 | 0.315 | cs | 150 | 0.00403 | MV
NA2XS2Y 1x120 RM/25 6/10 kV | 340 | 0.253 | 0.113 | 0.28 | cs | 120 | 0.00403 | MV
NA2XS2Y 1x70 RM/25 6/10 kV | 280 | 0.443 | 0.123 | 0.217 | cs | 70 | 0.00403 | MV
N2XS(FL)2Y 1x120 RM/35 64/110 kV | 112 | 0.153 | 0.166 | 0.366 | cs | 120 | 0.00393 | HV
N2XS(FL)2Y 1x185 RM/35 64/110 kV | 125 | 0.099 | 0.156 | 0.457 | cs | 185 | 0.00393 | HV
N2XS(FL)2Y 1x240 RM/35 64/110 kV | 135 | 0.075 | 0.149 | 0.526 | cs | 240 | 0.00393 | HV
N2XS(FL)2Y 1x300 RM/35 64/110 kV | 144 | 0.06 | 0.144 | 0.588 | cs | 300 | 0.00393 | HV
15-AL1/3-ST1A 0.4 | 11 | 1.8769 | 0.35 | 0.105 | ol | 16 | 0.00403 | LV
24-AL1/4-ST1A 0.4 | 11.25 | 1.2012 | 0.335 | 0.14 | ol | 24 | 0.00403 | LV
48-AL1/8-ST1A 0.4 | 12.2 | 0.5939 | 0.3 | 0.21 | ol | 48 | 0.00403 | LV
94-AL1/15-ST1A 0.4 | 13.2 | 0.306 | 0.29 | 0.35 | ol | 94 | 0.00403 | LV
34-AL1/6-ST1A 10.0 | 9.7 | 0.8342 | 0.36 | 0.17 | ol | 34 | 0.00403 | MV
48-AL1/8-ST1A 10.0 | 10.1 | 0.5939 | 0.35 | 0.21 | ol | 48 | 0.00403 | MV
70-AL1/11-ST1A 10.0 | 10.4 | 0.4132 | 0.339 | 0.29 | ol | 70 | 0.00403 | MV
94-AL1/15-ST1A 10.0 | 10.75 | 0.306 | 0.33 | 0.35 | ol | 94 | 0.00403 | MV
122-AL1/20-ST1A 10.0 | 11.1 | 0.2376 | 0.323 | 0.41 | ol | 122 | 0.00403 | MV
149-AL1/24-ST1A 10.0 | 11.25 | 0.194 | 0.315 | 0.47 | ol | 149 | 0.00403 | MV
34-AL1/6-ST1A 20.0 | 9.15 | 0.8342 | 0.382 | 0.17 | ol | 34 | 0.00403 | MV
48-AL1/8-ST1A 20.0 | 9.5 | 0.5939 | 0.372 | 0.21 | ol | 48 | 0.00403 | MV
70-AL1/11-ST1A 20.0 | 9.7 | 0.4132 | 0.36 | 0.29 | ol | 70 | 0.00403 | MV
94-AL1/15-ST1A 20.0 | 10 | 0.306 | 0.35 | 0.35 | ol | 94 | 0.00403 | MV
122-AL1/20-ST1A 20.0 | 10.3 | 0.2376 | 0.344 | 0.41 | ol | 122 | 0.00403 | MV
149-AL1/24-ST1A 20.0 | 10.5 | 0.194 | 0.337 | 0.47 | ol | 149 | 0.00403 | MV
184-AL1/30-ST1A 20.0 | 10.75 | 0.1571 | 0.33 | 0.535 | ol | 184 | 0.00403 | MV
243-AL1/39-ST1A 20.0 | 11 | 0.1188 | 0.32 | 0.645 | ol | 243 | 0.00403 | MV
48-AL1/8-ST1A 110.0 | 8 | 0.5939 | 0.46 | 0.21 | ol | 48 | 0.00403 | HV
70-AL1/11-ST1A 110.0 | 8.4 | 0.4132 | 0.45 | 0.29 | ol | 70 | 0.00403 | HV
94-AL1/15-ST1A 110.0 | 8.65 | 0.306 | 0.44 | 0.35 | ol | 94 | 0.00403 | HV
122-AL1/20-ST1A 110.0 | 8.5 | 0.2376 | 0.43 | 0.41 | ol | 122 | 0.00403 | HV
149-AL1/24-ST1A 110.0 | 8.75 | 0.194 | 0.41 | 0.47 | ol | 149 | 0.00403 | HV
184-AL1/30-ST1A 110.0 | 8.8 | 0.1571 | 0.4 | 0.535 | ol | 184 | 0.00403 | HV
243-AL1/39-ST1A 110.0 | 9 | 0.1188 | 0.39 | 0.645 | ol | 243 | 0.00403 | HV
305-AL1/39-ST1A 110.0 | 9.2 | 0.0949 | 0.38 | 0.74 | ol | 305 | 0.00403 | HV
490-AL1/64-ST1A 110.0 | 9.75 | 0.059 | 0.37 | 0.96 | ol | 490 | 0.00403 | HV
679-AL1/86-ST1A 110.0 | 9.95 | 0.042 | 0.36 | 1.15 | ol | 679 | 0.00403 | HV
490-AL1/64-ST1A 220.0 | 10 | 0.059 | 0.285 | 0.96 | ol | 490 | 0.00403 | HV
679-AL1/86-ST1A 220.0 | 11.7 | 0.042 | 0.275 | 1.15 | ol | 679 | 0.00403 | HV
490-AL1/64-ST1A 380.0 | 11 | 0.059 | 0.253 | 0.96 | ol | 490 | 0.00403 | HV
679-AL1/86-ST1A 380.0 | 14.6 | 0.042 | 0.25 | 1.15 | ol | 679 | 0.00403 | HV

## trafo_std_types
| i0_percent | pfe_kw | vkr_percent | sn_mva | vn_lv_kv | vn_hv_kv | vk_percent | shift_degree | vector_group | tap_side | tap_neutral | tap_min | tap_max | tap_step_degree | tap_step_percent | tap_phase_shifter
160 MVA 380/110 kV | 0.06 | 60 | 0.25 | 160 | 110 | 380 | 12.2 | 0 | Yy0 | hv | 0 | -9 | 9 | 0 | 1.5 | FALSE
100 MVA 220/110 kV | 0.06 | 55 | 0.26 | 100 | 110 | 220 | 12 | 0 | Yy0 | hv | 0 | -9 | 9 | 0 | 1.5 | FALSE
63 MVA 110/20 kV | 0.04 | 22 | 0.32 | 63 | 20 | 110 | 18 | 150 | YNd5 | hv | 0 | -9 | 9 | 0 | 1.5 | FALSE
40 MVA 110/20 kV | 0.05 | 18 | 0.34 | 40 | 20 | 110 | 16.2 | 150 | YNd5 | hv | 0 | -9 | 9 | 0 | 1.5 | FALSE
25 MVA 110/20 kV | 0.07 | 14 | 0.41 | 25 | 20 | 110 | 12 | 150 | YNd5 | hv | 0 | -9 | 9 | 0 | 1.5 | FALSE
63 MVA 110/10 kV | 0.04 | 22 | 0.32 | 63 | 10 | 110 | 18 | 150 | YNd5 | hv | 0 | -9 | 9 | 0 | 1.5 | FALSE
40 MVA 110/10 kV | 0.05 | 18 | 0.34 | 40 | 10 | 110 | 16.2 | 150 | YNd5 | hv | 0 | -9 | 9 | 0 | 1.5 | FALSE
25 MVA 110/10 kV | 0.07 | 14 | 0.41 | 25 | 10 | 110 | 12 | 150 | YNd5 | hv | 0 | -9 | 9 | 0 | 1.5 | FALSE
0.25 MVA 20/0.4 kV | 0.32 | 0.8 | 1.44 | 0.25 | 0.4 | 20 | 6 | 150 | Yzn5 | hv | 0 | -2 | 2 | 0 | 2.5 | FALSE
0.4 MVA 20/0.4 kV | 0.3375 | 1.35 | 1.425 | 0.4 | 0.4 | 20 | 6 | 150 | Dyn5 | hv | 0 | -2 | 2 | 0 | 2.5 | FALSE
0.63 MVA 20/0.4 kV | 0.2619 | 1.65 | 1.206 | 0.63 | 0.4 | 20 | 6 | 150 | Dyn5 | hv | 0 | -2 | 2 | 0 | 2.5 | FALSE
0.25 MVA 10/0.4 kV | 0.24 | 0.6 | 1.2 | 0.25 | 0.4 | 10 | 4 | 150 | Dyn5 | hv | 0 | -2 | 2 | 0 | 2.5 | FALSE
0.4 MVA 10/0.4 kV | 0.2375 | 0.95 | 1.325 | 0.4 | 0.4 | 10 | 4 | 150 | Dyn5 | hv | 0 | -2 | 2 | 0 | 2.5 | FALSE
0.63 MVA 10/0.4 kV | 0.1873 | 1.18 | 1.0794 | 0.63 | 0.4 | 10 | 4 | 150 | Dyn5 | hv | 0 | -2 | 2 | 0 | 2.5 | FALSE

## trafo3w_std_types
| sn_hv_mva | sn_mv_mva | sn_lv_mva | vn_hv_kv | vn_mv_kv | vn_lv_kv | vk_hv_percent | vk_mv_percent | vk_lv_percent | vkr_hv_percent | vkr_mv_percent | vkr_lv_percent | pfe_kw | i0_percent | shift_mv_degree | shift_lv_degree | vector_group | tap_side | tap_neutral | tap_min | tap_max | tap_step_percent
63/25/38 MVA 110/20/10 kV | 63 | 25 | 38 | 110 | 20 | 10 | 10.4 | 10.4 | 10.4 | 0.28 | 0.32 | 0.35 | 35 | 0.89 | 0 | 0 | YN0yn0yn0 | hv | 0 | -10 | 10 | 1.2
63/25/38 MVA 110/10/10 kV | 63 | 25 | 38 | 110 | 10 | 10 | 10.4 | 10.4 | 10.4 | 0.28 | 0.32 | 0.35 | 35 | 0.89 | 0 | 0 | YN0yn0yn0 | hv | 0 | -10 | 10 | 1.2

## fuse_std_types
| fuse_type | i_rated_a | t_avg | t_min | t_total | x_avg | x_min | x_total
HV 100A | HV 100A | 100 | 0 | [10.0, 3.64, 0.854, 0.281, 0.1, 0.0531, 0.022, 0.01] | [10.0, 4.267, 1.21, 0.403, 0.1, 0.058, 0.022, 0.01] | 0 | [300.0, 350.0, 450.0, 550.0, 700.0, 850.0, 1200.0, 1752.0] | [600.0, 700.0, 900.0, 1150.0, 1665.0, 2000.0, 3000.0, 4313.0]
HV 10A | HV 10A | 10 | 0 | [10.0, 1675.0, 0.344, 0.156, 0.1, 0.0417, 0.0171, 0.01] | [10.0, 1.3, 0.3, 0.155, 0.1, 0.0555, 0.023, 0.01] | 0 | [30.0, 32.0, 35.0, 37.0, 39.0, 50.0, 70.0, 88.0] | [60.0, 70.0, 80.0, 87.0, 94.0, 110.0, 150.0, 216.0]
HV 125A | HV 125A | 125 | 0 | [10.0, 1.82, 0.344, 0.1, 0.0467, 0.0269, 0.01] | [10.0, 2.478, 0.426, 0.1, 0.0427, 0.0211, 0.01] | 0 | [375.0, 500.0, 700.0, 925.0, 1200.0, 1500.0, 2341.0] | [750.0, 1000.0, 1500.0, 2200.0, 3000.0, 4000.0, 5765.0]
HV 160A | HV 160A | 160 | 0 | [10.0, 4.15, 1.03, 0.198, 0.1, 0.051, 0.0172, 0.01] | [10.0, 2.3, 0.734, 0.274, 0.1, 0.046, 0.0177, 0.01] | 0 | [480.0, 550.0, 700.0, 1000.0, 1260.0, 1600.0, 2500.0, 3227.0] | [960.0, 1300.0, 1700.0, 2200.0, 2996.0, 4000.0, 6000.0, 7946.0]
HV 16A | HV 16A | 16 | 0 | [10.0, 0.352, 0.164, 0.1, 0.0649, 0.0342, 0.01] | [10.0, 2.34, 0.722, 0.181, 0.1, 0.055, 0.0296, 0.01] | 0 | [48.0, 60.0, 65.0, 71.0, 80.0, 100.0, 162.0] | [96.0, 110.0, 125.0, 150.0, 168.0, 200.0, 250.0, 398.0]
HV 200A | HV 200A | 200 | 0 | [10.0, 4.267, 1.21, 0.403, 0.1, 0.058, 0.022, 0.01] | [10.0, 3.73, 1.654, 0.328, 0.1, 0.0531, 0.019, 0.01] | 0 | [600.0, 700.0, 900.0, 1150.0, 1665.0, 2000.0, 3000.0, 4313.0] | [1200.0, 1500.0, 1800.0, 2700.0, 3960.0, 5000.0, 7500.0, 10620.0]
HV 20A | HV 20A | 20 | 0 | [10.0, 1.3, 0.3, 0.155, 0.1, 0.0555, 0.023, 0.01] | [10.0, 1.3, 0.161, 0.1, 0.0611, 0.0399, 0.0141, 0.01] | 0 | [60.0, 70.0, 80.0, 87.0, 94.0, 110.0, 150.0, 216.0] | [120.0, 150.0, 200.0, 223.0, 260.0, 300.0, 450.0, 532.0]
HV 25A | HV 25A | 25 | 0 | [10.0, 2.512, 0.833, 0.299, 0.1, 0.0372, 0.0223, 0.01] | [10.0, 3.125, 0.597, 0.198, 0.1, 0.0378, 0.022, 0.01] | 0 | [75.0, 82.0, 90.0, 100.0, 124.0, 170.0, 200.0, 289.0] | [150.0, 170.0, 210.0, 250.0, 294.0, 400.0, 500.0, 711.0]
HV 31.5A | HV 31.5A | 31.5 | 0 | [10.0, 2.34, 0.722, 0.181, 0.1, 0.055, 0.0296, 0.01] | [10.0, 2.84, 0.368, 0.164, 0.1, 0.0621, 0.0378, 0.0195, 0.01] | 0 | [95.0, 110.0, 125.0, 150.0, 165.0, 200.0, 250.0, 390.0] | [189.0, 220.0, 300.0, 350.0, 393.0, 450.0, 530.0, 700.0, 960.0]
HV 40A | HV 40A | 40 | 0 | [10.0, 1.3, 0.161, 0.1, 0.0611, 0.0399, 0.0141, 0.01] | [10.0, 2.05, 0.369, 0.198, 0.1, 0.051, 0.0298, 0.01] | 0 | [120.0, 150.0, 200.0, 223.0, 260.0, 300.0, 450.0, 532.0] | [240.0, 300.0, 400.0, 450.0, 530.0, 650.0, 800.0, 1311.0]
HV 50A | HV 50A | 50 | 0 | [10.0, 3.215, 0.597, 0.198, 0.1, 0.0378, 0.022, 0.01] | [10.0, 3.64, 0.854, 0.281, 0.1, 0.0531, 0.022, 0.01] | 0 | [150.0, 170.0, 210.0, 250.0, 294.0, 400.0, 500.0, 711.0] | [300.0, 350.0, 450.0, 550.0, 700.0, 850.0, 1200.0, 1752.0]
HV 6.3A | HV 6.3A | 6.3 | 0 | [10.0, 1.39, 0.344, 0.168, 0.1, 0.056, 0.0263, 0.01] | [10.0, 1.711, 0.516, 0.198, 0.1, 0.0634, 0.0303, 0.01] | 0 | [19.0, 19.5, 20.4, 20.8, 22.0, 25.0, 32.0, 48.0] | [38.0, 40.0, 43.0, 48.0, 53.0, 60.0, 75.0, 118.0]
HV 63A | HV 63A | 63 | 0 | [10.0, 2.84, 0.368, 0.164, 0.1, 0.0621, 0.0378, 0.0195, 0.01] | [10.0, 1.82, 0.344, 0.1, 0.0467, 0.0269, 0.01] | 0 | [189.0, 220.0, 300.0, 350.0, 393.0, 450.0, 530.0, 700.0, 961.0] | [378.0, 500.0, 700.0, 934.0, 1200.0, 1500.0, 2366.0]
HV 80A | HV 80A | 80 | 0 | [10.0, 2.05, 0.369, 0.198, 0.1, 0.051, 0.0298, 0.01] | [10.0, 4.15, 1.03, 0.198, 0.1, 0.051, 0.0172, 0.01] | 0 | [240.0, 300.0, 400.0, 450.0, 530.0, 650.0, 800.0, 1311.0] | [480.0, 550.0, 700.0, 1000.0, 1260.0, 1600.0, 2500.0, 3227.0]
Siemens NH-1-100 | Siemens NH-1-100 | 100 | [5400.0, 2000.0, 400.0, 20.0, 1.0, 0.2, 0.012, 0.004] | 0 | 0 | [150.0, 190.0, 250.0, 430.0, 900.0, 1250.0, 2700.0, 3600.0] | 0 | 0
Siemens NH-1-125 | Siemens NH-1-125 | 125 | [4800.0, 120.0, 7.0, 0.1, 0.004] | 0 | 0 | [180.0, 400.0, 740.0, 2000.0, 4250.0] | 0 | 0
Siemens NH-1-16 | Siemens NH-1-16 | 16 | [4000.0, 400.0, 2.0, 0.1, 0.04, 0.01] | 0 | 0 | [26.0, 35.0, 75.0, 150.0, 200.0, 300.0] | 0 | 0
Siemens NH-1-160 | Siemens NH-1-160 | 160 | [4800.0, 120.0, 7.0, 0.1, 0.004] | 0 | 0 | [210.0, 500.0, 900.0, 2300.0, 5000.0] | 0 | 0
Siemens NH-1-25 | Siemens NH-1-25 | 25 | [4000.0, 1000.0, 10.0, 0.2, 0.02, 0.01] | 0 | 0 | [40.0, 50.0, 100.0, 210.0, 400.0, 500.0] | 0 | 0
Siemens NH-1-50 | Siemens NH-1-50 | 50 | [4000.0, 40.0, 4.0, 1.0, 0.02, 0.01] | 0 | 0 | [86.0, 200.0, 300.0, 400.0, 1000.0, 1280.0] | 0 | 0
Siemens NH-1-63 | Siemens NH-1-63 | 63 | [4000.0, 100.0, 10.0, 2.0, 0.04, 0.01] | 0 | 0 | [100.0, 200.0, 300.0, 400.0, 1000.0, 1500.0] | 0 | 0
Siemens NH-1-80 | Siemens NH-1-80 | 80 | [4800.0, 120.0, 7.0, 0.1, 0.01] | 0 | 0 | [150.58, 250.0, 450.0, 1150.0, 2470.0] | 0 | 0
Siemens NH-2-1000 | Siemens NH-2-1000 | 1000 | [4800.0, 120.0, 7.0, 0.1, 0.004] | 0 | 0 | [1900.0, 3500.0, 8400.0, 24000.0, 52000.0] | 0 | 0
Siemens NH-2-200 | Siemens NH-2-200 | 200 | [4800.0, 120.0, 7.0, 0.1, 0.004] | 0 | 0 | [280.0, 650.0, 1200.0, 3000.0, 7000.0] | 0 | 0
Siemens NH-2-224 | Siemens NH-2-224 | 224 | [4800.0, 120.0, 7.0, 0.2, 0.04, 0.004] | 0 | 0 | [400.0, 750.0, 1453.0, 3025.0, 4315.0, 7600.0] | 0 | 0
Siemens NH-2-250 | Siemens NH-2-250 | 250 | [4800.0, 120.0, 7.0, 0.1, 0.004] | 0 | 0 | [450.0, 800.0, 1650.0, 4000.0, 8500.0] | 0 | 0
Siemens NH-2-315 | Siemens NH-2-315 | 315 | [4800.0, 120.0, 7.0, 0.1, 0.004] | 0 | 0 | [550.0, 920.0, 1900.0, 5000.0, 11000.0] | 0 | 0
Siemens NH-2-355 | Siemens NH-2-355 | 355 | [4800.0, 120.0, 6.0, 0.1, 0.004] | 0 | 0 | [650.0, 1116.27, 2350.0, 5840.0, 12790.0] | 0 | 0
Siemens NH-2-400 | Siemens NH-2-400 | 400 | [4800.0, 120.0, 7.0, 0.1, 0.004] | 0 | 0 | [720.0, 1350.0, 2800.0, 6500.0, 15000.0] | 0 | 0
Siemens NH-2-425 | Siemens NH-2-425 | 425 | [4800.0, 120.0, 7.0, 0.1, 0.004] | 0 | 0 | [850.0, 1500.0, 3050.0, 7500.0, 16500.0] | 0 | 0
Siemens NH-2-630 | Siemens NH-2-630 | 630 | [4800.0, 120.0, 7.0, 0.1, 0.004] | 0 | 0 | [1200.0, 2000.0, 4800.0, 12000.0, 26000.0] | 0 | 0

## dtypes
| element | column | dtype
0 | bus | name | object
1 | bus | vn_kv | float64
2 | bus | type | object
3 | bus | zone | object
4 | bus | in_service | bool
5 | load | name | object
6 | load | bus | uint32
7 | load | p_mw | float64
8 | load | q_mvar | float64
9 | load | const_z_percent | float64
10 | load | const_i_percent | float64
11 | load | sn_mva | float64
12 | load | scaling | float64
13 | load | in_service | bool
14 | load | type | object
15 | ext_grid | name | object
16 | ext_grid | bus | uint32
17 | ext_grid | vm_pu | float64
18 | ext_grid | va_degree | float64
19 | ext_grid | slack_weight | float64
20 | ext_grid | in_service | bool
21 | line | name | object
22 | line | std_type | object
23 | line | from_bus | uint32
24 | line | to_bus | uint32
25 | line | length_km | float64
26 | line | r_ohm_per_km | float64
27 | line | x_ohm_per_km | float64
28 | line | c_nf_per_km | float64
29 | line | g_us_per_km | float64
30 | line | max_i_ka | float64
31 | line | df | float64
32 | line | parallel | uint32
33 | line | type | object
34 | line | in_service | bool
35 | trafo | name | object
36 | trafo | std_type | object
37 | trafo | hv_bus | uint32
38 | trafo | lv_bus | uint32
39 | trafo | sn_mva | float64
40 | trafo | vn_hv_kv | float64
41 | trafo | vn_lv_kv | float64
42 | trafo | vk_percent | float64
43 | trafo | vkr_percent | float64
44 | trafo | pfe_kw | float64
45 | trafo | i0_percent | float64
46 | trafo | shift_degree | float64
47 | trafo | tap_side | object
48 | trafo | tap_neutral | int32
49 | trafo | tap_min | int32
50 | trafo | tap_max | int32
51 | trafo | tap_step_percent | float64
52 | trafo | tap_step_degree | float64
53 | trafo | tap_pos | int32
54 | trafo | tap_phase_shifter | bool
55 | trafo | parallel | uint32
56 | trafo | df | float64
57 | trafo | in_service | bool
58 | line_geodata | coords | object
59 | bus_geodata | x | float64
60 | bus_geodata | y | float64
61 | bus_geodata | coords | object

## parameters
| version | format_version | converged | OPF_converged | name | f_hz | sn_mva
0 | 2.14.6 | 2.14.0 | FALSE | FALSE |  | 50 | 1