## bus
| name | vn_kv | type | zone | in_service
0 | bus_LV_619-2_0_4_node_0 | 0.4 | n |  | TRUE
1 | bus_LV_619-2_0_4_node_1 | 0.4 | n |  | TRUE
2 | bus_LV_619-2_0_4_node_2 | 0.4 | n |  | TRUE
3 | bus_LV_619-2_0_4_node_3 | 0.4 | n |  | TRUE
4 | bus_LV_619-2_0_4_node_4 | 0.4 | n |  | TRUE
5 | bus_LV_619-2_0_4_node_5 | 0.4 | n |  | TRUE
6 | bus_LV_619-2_0_4_node_25 | 0.4 | n |  | TRUE
7 | bus_LV_619-2_0_4_node_26 | 0.4 | n |  | TRUE
8 | bus_LV_619-2_0_4_node_116 | 0.4 | n |  | TRUE
9 | bus_LV_619-2_0_4_node_114 | 0.4 | n |  | TRUE
10 | bus_LV_619-2_0_4_node_17 | 0.4 | n |  | TRUE
11 | bus_LV_619-2_0_4_node_108 | 0.4 | n |  | TRUE
12 | bus_LV_619-2_0_4_node_117 | 0.4 | n |  | TRUE
13 | bus_LV_619-2_0_4_node_6 | 0.4 | n |  | TRUE
14 | bus_LV_619-2_0_4_node_7 | 0.4 | n |  | TRUE
15 | bus_LV_619-2_0_4_node_8 | 0.4 | n |  | TRUE
16 | bus_LV_619-2_0_4_node_9 | 0.4 | n |  | TRUE
17 | bus_LV_619-2_0_4_node_10 | 0.4 | n |  | TRUE
18 | bus_LV_619-2_0_4_node_27 | 0.4 | n |  | TRUE
19 | bus_LV_619-2_0_4_node_28 | 0.4 | n |  | TRUE
20 | bus_LV_619-2_0_4_node_29 | 0.4 | n |  | TRUE
21 | bus_LV_619-2_0_4_node_11 | 0.4 | n |  | TRUE
22 | bus_LV_619-2_0_4_node_12 | 0.4 | n |  | TRUE
23 | bus_LV_619-2_0_4_node_13 | 0.4 | n |  | TRUE
24 | bus_LV_619-2_0_4_node_14 | 0.4 | n |  | TRUE
25 | bus_LV_619-2_0_4_node_15 | 0.4 | n |  | TRUE
26 | bus_LV_619-2_0_4_node_16 | 0.4 | n |  | TRUE
27 | bus_LV_619-2_0_4_node_70 | 0.4 | n |  | TRUE
28 | bus_LV_619-2_0_4_node_71 | 0.4 | n |  | TRUE
29 | bus_LV_619-2_0_4_node_32 | 0.4 | n |  | TRUE
30 | bus_LV_619-2_0_4_node_19 | 0.4 | n |  | TRUE
31 | bus_LV_619-2_0_4_node_21 | 0.4 | n |  | TRUE
32 | bus_LV_619-2_0_4_node_22 | 0.4 | n |  | TRUE
33 | bus_LV_619-2_0_4_node_18 | 0.4 | n |  | TRUE
34 | bus_LV_619-2_0_4_node_20 | 0.4 | n |  | TRUE
35 | bus_LV_619-2_0_4_node_23 | 0.4 | n |  | TRUE
36 | bus_LV_619-2_0_4_node_24 | 0.4 | n |  | TRUE
37 | bus_LV_619-2_0_4_node_33 | 0.4 | n |  | TRUE
38 | bus_LV_619-2_0_4_node_87 | 0.4 | n |  | TRUE
39 | bus_LV_619-2_0_4_node_34 | 0.4 | n |  | TRUE
40 | bus_LV_619-2_0_4_node_35 | 0.4 | n |  | TRUE
41 | bus_LV_619-2_0_4_node_85 | 0.4 | n |  | TRUE
42 | bus_LV_619-2_0_4_node_107 | 0.4 | n |  | TRUE
43 | bus_LV_619-2_0_4_node_102 | 0.4 | n |  | TRUE
44 | bus_LV_619-2_0_4_node_31 | 0.4 | n |  | TRUE
45 | bus_LV_619-2_0_4_node_30 | 0.4 | n |  | TRUE
46 | bus_LV_619-2_0_4_node_62 | 0.4 | n |  | TRUE
47 | bus_LV_619-2_0_4_node_67 | 0.4 | n |  | TRUE
48 | bus_LV_619-2_0_4_node_63 | 0.4 | n |  | TRUE
49 | bus_LV_619-2_0_4_node_68 | 0.4 | n |  | TRUE
50 | bus_LV_619-2_0_4_node_36 | 0.4 | n |  | TRUE
51 | bus_LV_619-2_0_4_node_37 | 0.4 | n |  | TRUE
52 | bus_LV_619-2_0_4_node_38 | 0.4 | n |  | TRUE
53 | bus_LV_619-2_0_4_node_39 | 0.4 | n |  | TRUE
54 | bus_LV_619-2_0_4_node_41 | 0.4 | n |  | TRUE
55 | bus_LV_619-2_0_4_node_45 | 0.4 | n |  | TRUE
56 | bus_LV_619-2_0_4_node_42 | 0.4 | n |  | TRUE
57 | bus_LV_619-2_0_4_node_40 | 0.4 | n |  | TRUE
58 | bus_LV_619-2_0_4_node_98 | 0.4 | n |  | TRUE
59 | bus_LV_619-2_0_4_node_64 | 0.4 | n |  | TRUE
60 | bus_LV_619-2_0_4_node_65 | 0.4 | n |  | TRUE
61 | bus_LV_619-2_0_4_node_43 | 0.4 | n |  | TRUE
62 | bus_LV_619-2_0_4_node_99 | 0.4 | n |  | TRUE
63 | bus_LV_619-2_0_4_node_44 | 0.4 | n |  | TRUE
64 | bus_LV_619-2_0_4_node_53 | 0.4 | n |  | TRUE
65 | bus_LV_619-2_0_4_node_52 | 0.4 | n |  | TRUE
66 | bus_LV_619-2_0_4_node_51 | 0.4 | n |  | TRUE
67 | bus_LV_619-2_0_4_node_66 | 0.4 | n |  | TRUE
68 | bus_LV_619-2_0_4_node_46 | 0.4 | n |  | TRUE
69 | bus_LV_619-2_0_4_node_47 | 0.4 | n |  | TRUE
70 | bus_LV_619-2_0_4_node_48 | 0.4 | n |  | TRUE
71 | bus_LV_619-2_0_4_node_49 | 0.4 | n |  | TRUE
72 | bus_LV_619-2_0_4_node_50 | 0.4 | n |  | TRUE
73 | bus_LV_619-2_0_4_node_57 | 0.4 | n |  | TRUE
74 | bus_LV_619-2_0_4_node_103 | 0.4 | n |  | TRUE
75 | bus_LV_619-2_0_4_node_59 | 0.4 | n |  | TRUE
76 | bus_LV_619-2_0_4_node_55 | 0.4 | n |  | TRUE
77 | bus_LV_619-2_0_4_node_60 | 0.4 | n |  | TRUE
78 | bus_LV_619-2_0_4_node_54 | 0.4 | n |  | TRUE
79 | bus_LV_619-2_0_4_node_56 | 0.4 | n |  | TRUE
80 | bus_LV_619-2_0_4_node_58 | 0.4 | n |  | TRUE
81 | bus_LV_619-2_0_4_node_75 | 0.4 | n |  | TRUE
82 | bus_LV_619-2_0_4_node_78 | 0.4 | n |  | TRUE
83 | bus_LV_619-2_0_4_node_77 | 0.4 | n |  | TRUE
84 | bus_LV_619-2_0_4_node_90 | 0.4 | n |  | TRUE
85 | bus_LV_619-2_0_4_node_73 | 0.4 | n |  | TRUE
86 | bus_LV_619-2_0_4_node_61 | 0.4 | n |  | TRUE
87 | bus_LV_619-2_0_4_node_79 | 0.4 | n |  | TRUE
88 | bus_LV_619-2_0_4_node_80 | 0.4 | n |  | TRUE
89 | bus_LV_619-2_0_4_node_69 | 0.4 | n |  | TRUE
90 | bus_LV_619-2_0_4_node_94 | 0.4 | n |  | TRUE
91 | bus_LV_619-2_0_4_node_95 | 0.4 | n |  | TRUE
92 | bus_LV_619-2_0_4_node_72 | 0.4 | n |  | TRUE
93 | bus_LV_619-2_0_4_node_74 | 0.4 | n |  | TRUE
94 | bus_LV_619-2_0_4_node_76 | 0.4 | n |  | TRUE
95 | bus_LV_619-2_0_4_node_89 | 0.4 | n |  | TRUE
96 | bus_LV_619-2_0_4_node_91 | 0.4 | n |  | TRUE
97 | bus_LV_619-2_0_4_node_119 | 0.4 | n |  | TRUE
98 | bus_LV_619-2_0_4_node_88 | 0.4 | n |  | TRUE
99 | bus_LV_619-2_0_4_node_92 | 0.4 | n |  | TRUE
100 | bus_LV_619-2_0_4_node_93 | 0.4 | n |  | TRUE
101 | bus_LV_619-2_0_4_node_81 | 0.4 | n |  | TRUE
102 | bus_LV_619-2_0_4_node_82 | 0.4 | n |  | TRUE
103 | bus_LV_619-2_0_4_node_83 | 0.4 | n |  | TRUE
104 | bus_LV_619-2_0_4_node_84 | 0.4 | n |  | TRUE
105 | bus_LV_619-2_0_4_node_86 | 0.4 | n |  | TRUE
106 | bus_LV_619-2_0_4_node_97 | 0.4 | n |  | TRUE
107 | bus_LV_619-2_0_4_node_100 | 0.4 | n |  | TRUE
108 | bus_LV_619-2_0_4_node_101 | 0.4 | n |  | TRUE
109 | bus_LV_619-2_0_4_node_104 | 0.4 | n |  | TRUE
110 | bus_LV_619-2_0_4_node_105 | 0.4 | n |  | TRUE
111 | bus_LV_619-2_0_4_node_106 | 0.4 | n |  | TRUE
112 | bus_LV_619-2_0_4_node_120 | 0.4 | n |  | TRUE
113 | bus_LV_619-2_0_4_node_112 | 0.4 | n |  | TRUE
114 | bus_LV_619-2_0_4_node_113 | 0.4 | n |  | TRUE
115 | bus_LV_619-2_0_4_node_109 | 0.4 | n |  | TRUE
116 | bus_LV_619-2_0_4_node_110 | 0.4 | n |  | TRUE
117 | bus_LV_619-2_0_4_node_118 | 0.4 | n |  | TRUE
118 | bus_MV_94_0_node_143 | 20 | n |  | TRUE

## load
| name | bus | p_mw | q_mvar | const_z_percent | const_i_percent | sn_mva | scaling | in_service | type
0 | LV_619-2_0_4_load_0 | 0 | 0.0032477 | 0.00081395 | 0 | 0 |  | 1 | TRUE | wye
1 | LV_619-2_0_4_load_1 | 1 | 0.0030386 | 0.00076156 | 0 | 0 |  | 1 | TRUE | wye
2 | LV_619-2_0_4_load_4 | 4 | 0.0013653 | 0.00034219 | 0 | 0 |  | 1 | TRUE | wye
3 | LV_619-2_0_4_load_5 | 5 | 0.003986 | 0.00099899 | 0 | 0 |  | 1 | TRUE | wye
4 | LV_619-2_0_4_load_114 | 9 | 0.0026031 | 0.0006524 | 0 | 0 |  | 1 | TRUE | wye
5 | LV_619-2_0_4_load_17 | 10 | 0.0060914 | 0.0015266 | 0 | 0 |  | 1 | TRUE | wye
6 | LV_619-2_0_4_load_108 | 11 | 0.0024388 | 0.00061121 | 0 | 0 |  | 1 | TRUE | wye
7 | LV_619-2_0_4_load_6 | 13 | 0.0065749 | 0.0016478 | 0 | 0 |  | 1 | TRUE | wye
8 | LV_619-2_0_4_load_8 | 15 | 0.0017694 | 0.00044346 | 0 | 0 |  | 1 | TRUE | wye
9 | LV_619-2_0_4_load_9 | 16 | 0.0013936 | 0.00034927 | 0 | 0 |  | 1 | TRUE | wye
10 | LV_619-2_0_4_load_10 | 17 | 0.0051097 | 0.0012806 | 0 | 0 |  | 1 | TRUE | wye
11 | LV_619-2_0_4_load_27 | 18 | 0.010945 | 0.0027432 | 0 | 0 |  | 1 | TRUE | wye
12 | LV_619-2_0_4_load_28 | 19 | 0.0018091 | 0.0004534 | 0 | 0 |  | 1 | TRUE | wye
13 | LV_619-2_0_4_load_11 | 21 | 0.0072366 | 0.0018137 | 0 | 0 |  | 1 | TRUE | wye
14 | LV_619-2_0_4_load_14 | 24 | 0.0093832 | 0.0023517 | 0 | 0 |  | 1 | TRUE | wye
15 | LV_619-2_0_4_load_15 | 25 | 0.0071413 | 0.0017898 | 0 | 0 |  | 1 | TRUE | wye
16 | LV_619-2_0_4_load_16 | 26 | 0.0050532 | 0.0012665 | 0 | 0 |  | 1 | TRUE | wye
17 | LV_619-2_0_4_load_70 | 27 | 0.0012393 | 0.0003106 | 0 | 0 |  | 1 | TRUE | wye
18 | LV_619-2_0_4_load_71 | 28 | 0.0030141 | 0.0007554 | 0 | 0 |  | 1 | TRUE | wye
19 | LV_619-2_0_4_load_21 | 31 | 0.009598 | 0.0024055 | 0 | 0 |  | 1 | TRUE | wye
20 | LV_619-2_0_4_load_22 | 32 | 0.0070125 | 0.0017575 | 0 | 0 |  | 1 | TRUE | wye
21 | LV_619-2_0_4_load_18 | 33 | 0.0041426 | 0.0010382 | 0 | 0 |  | 1 | TRUE | wye
22 | LV_619-2_0_4_load_20 | 34 | 0.011041 | 0.0027673 | 0 | 0 |  | 1 | TRUE | wye
23 | LV_619-2_0_4_load_23 | 35 | 0.0062741 | 0.0015724 | 0 | 0 |  | 1 | TRUE | wye
24 | LV_619-2_0_4_load_24 | 36 | 0.0067595 | 0.0016941 | 0 | 0 |  | 1 | TRUE | wye
25 | LV_619-2_0_4_load_87 | 38 | 0.0036589 | 0.000917 | 0 | 0 |  | 1 | TRUE | wye
26 | LV_619-2_0_4_load_34 | 39 | 0.012162 | 0.0030482 | 0 | 0 |  | 1 | TRUE | wye
27 | LV_619-2_0_4_load_35 | 40 | 0.0021071 | 0.00052809 | 0 | 0 |  | 1 | TRUE | wye
28 | LV_619-2_0_4_load_85 | 41 | 0.003236 | 0.00081102 | 0 | 0 |  | 1 | TRUE | wye
29 | LV_619-2_0_4_load_107 | 42 | 0.0012231 | 0.00030654 | 0 | 0 |  | 1 | TRUE | wye
30 | LV_619-2_0_4_load_102 | 43 | 0.0084244 | 0.0021114 | 0 | 0 |  | 1 | TRUE | wye
31 | LV_619-2_0_4_load_30 | 45 | 0.0024766 | 0.0006207 | 0 | 0 |  | 1 | TRUE | wye
32 | LV_619-2_0_4_load_62 | 46 | 0.0035186 | 0.00088184 | 0 | 0 |  | 1 | TRUE | wye
33 | LV_619-2_0_4_load_67 | 47 | 0.0034061 | 0.00085366 | 0 | 0 |  | 1 | TRUE | wye
34 | LV_619-2_0_4_load_68 | 49 | 0.006118 | 0.0015333 | 0 | 0 |  | 1 | TRUE | wye
35 | LV_619-2_0_4_load_36 | 50 | 0.0028538 | 0.00071522 | 0 | 0 |  | 1 | TRUE | wye
36 | LV_619-2_0_4_load_37 | 51 | 0.0041556 | 0.0010415 | 0 | 0 |  | 1 | TRUE | wye
37 | LV_619-2_0_4_load_41 | 54 | 0.0035107 | 0.00087987 | 0 | 0 |  | 1 | TRUE | wye
38 | LV_619-2_0_4_load_45 | 55 | 0.0025257 | 0.000633 | 0 | 0 |  | 1 | TRUE | wye
39 | LV_619-2_0_4_load_42 | 56 | 0.0036519 | 0.00091525 | 0 | 0 |  | 1 | TRUE | wye
40 | LV_619-2_0_4_load_98 | 58 | 0.016699 | 0.0041852 | 0 | 0 |  | 1 | TRUE | wye
41 | LV_619-2_0_4_load_64 | 59 | 0.010715 | 0.0026855 | 0 | 0 |  | 1 | TRUE | wye
42 | LV_619-2_0_4_load_65 | 60 | 0.0031559 | 0.00079095 | 0 | 0 |  | 1 | TRUE | wye
43 | LV_619-2_0_4_load_43 | 61 | 0.003641 | 0.00091252 | 0 | 0 |  | 1 | TRUE | wye
44 | LV_619-2_0_4_load_99 | 62 | 0.04153 | 0.010408 | 0 | 0 |  | 1 | TRUE | wye
45 | LV_619-2_0_4_load_53 | 64 | 0.0034916 | 0.00087508 | 0 | 0 |  | 1 | TRUE | wye
46 | LV_619-2_0_4_load_52 | 65 | 0.0053834 | 0.0013492 | 0 | 0 |  | 1 | TRUE | wye
47 | LV_619-2_0_4_load_51 | 66 | 0.0018426 | 0.0004618 | 0 | 0 |  | 1 | TRUE | wye
48 | LV_619-2_0_4_load_66 | 67 | 0.0037194 | 0.00093218 | 0 | 0 |  | 1 | TRUE | wye
49 | LV_619-2_0_4_load_46 | 68 | 0.008834 | 0.002214 | 0 | 0 |  | 1 | TRUE | wye
50 | LV_619-2_0_4_load_47 | 69 | 0.0016089 | 0.00040323 | 0 | 0 |  | 1 | TRUE | wye
51 | LV_619-2_0_4_load_103 | 74 | 0.0039475 | 0.00098933 | 0 | 0 |  | 1 | TRUE | wye
52 | LV_619-2_0_4_load_59 | 75 | 0.019999 | 0.0050122 | 0 | 0 |  | 1 | TRUE | wye
53 | LV_619-2_0_4_load_55 | 76 | 0.0011431 | 0.00028649 | 0 | 0 |  | 1 | TRUE | wye
54 | LV_619-2_0_4_load_54 | 78 | 0.007212 | 0.0018075 | 0 | 0 |  | 1 | TRUE | wye
55 | LV_619-2_0_4_load_56 | 79 | 0.0064092 | 0.0016063 | 0 | 0 |  | 1 | TRUE | wye
56 | LV_619-2_0_4_load_78 | 82 | 0.014294 | 0.0035823 | 0 | 0 |  | 1 | TRUE | wye
57 | LV_619-2_0_4_load_77 | 83 | 0.014775 | 0.0037031 | 0 | 0 |  | 1 | TRUE | wye
58 | LV_619-2_0_4_load_73 | 85 | 0.0042064 | 0.0010542 | 0 | 0 |  | 1 | TRUE | wye
59 | LV_619-2_0_4_load_61 | 86 | 0.0017093 | 0.0004284 | 0 | 0 |  | 1 | TRUE | wye
60 | LV_619-2_0_4_load_80 | 88 | 0.014813 | 0.0037126 | 0 | 0 |  | 1 | TRUE | wye
61 | LV_619-2_0_4_load_69 | 89 | 0.0019784 | 0.00049584 | 0 | 0 |  | 1 | TRUE | wye
62 | LV_619-2_0_4_load_94 | 90 | 0.0050502 | 0.0012657 | 0 | 0 |  | 1 | TRUE | wye
63 | LV_619-2_0_4_load_72 | 92 | 0.0029082 | 0.00072885 | 0 | 0 |  | 1 | TRUE | wye
64 | LV_619-2_0_4_load_74 | 93 | 0.001187 | 0.00029749 | 0 | 0 |  | 1 | TRUE | wye
65 | LV_619-2_0_4_load_89 | 95 | 0.0066017 | 0.0016546 | 0 | 0 |  | 1 | TRUE | wye
66 | LV_619-2_0_4_load_91 | 96 | 0.0052111 | 0.001306 | 0 | 0 |  | 1 | TRUE | wye
67 | LV_619-2_0_4_load_119 | 97 | 0.003462 | 0.00086765 | 0 | 0 |  | 1 | TRUE | wye
68 | LV_619-2_0_4_load_88 | 98 | 0.0085498 | 0.0021428 | 0 | 0 |  | 1 | TRUE | wye
69 | LV_619-2_0_4_load_92 | 99 | 0.0078115 | 0.0019577 | 0 | 0 |  | 1 | TRUE | wye
70 | LV_619-2_0_4_load_93 | 100 | 0.014284 | 0.0035799 | 0 | 0 |  | 1 | TRUE | wye
71 | LV_619-2_0_4_load_81 | 101 | 0.011235 | 0.0028157 | 0 | 0 |  | 1 | TRUE | wye
72 | LV_619-2_0_4_load_82 | 102 | 0.012422 | 0.0031132 | 0 | 0 |  | 1 | TRUE | wye
73 | LV_619-2_0_4_load_84 | 104 | 0.0021976 | 0.00055076 | 0 | 0 |  | 1 | TRUE | wye
74 | LV_619-2_0_4_load_86 | 105 | 0.012774 | 0.0032016 | 0 | 0 |  | 1 | TRUE | wye
75 | LV_619-2_0_4_load_100 | 107 | 0.0046085 | 0.001155 | 0 | 0 |  | 1 | TRUE | wye
76 | LV_619-2_0_4_load_101 | 108 | 0.010659 | 0.0026714 | 0 | 0 |  | 1 | TRUE | wye
77 | LV_619-2_0_4_load_104 | 109 | 0.0010394 | 0.0002605 | 0 | 0 |  | 1 | TRUE | wye
78 | LV_619-2_0_4_load_105 | 110 | 0.0018445 | 0.00046227 | 0 | 0 |  | 1 | TRUE | wye
79 | LV_619-2_0_4_load_106 | 111 | 0.00070732 | 0.00017727 | 0 | 0 |  | 1 | TRUE | wye
80 | LV_619-2_0_4_load_120 | 112 | 0.0013413 | 0.00033616 | 0 | 0 |  | 1 | TRUE | wye
81 | LV_619-2_0_4_load_109 | 115 | 0.003535 | 0.00088594 | 0 | 0 |  | 1 | TRUE | wye
82 | LV_619-2_0_4_load_110 | 116 | 0.0025096 | 0.00062896 | 0 | 0 |  | 1 | TRUE | wye
83 | LV_619-2_0_4_load_118 | 117 | 0.0049459 | 0.0012396 | 0 | 0 |  | 1 | TRUE | wye

## ext_grid
| name | bus | vm_pu | va_degree | slack_weight | in_service
0 |  | 105 | 1 | 0 | 1 | TRUE

## line
| name | std_type | from_bus | to_bus | length_km | r_ohm_per_km | x_ohm_per_km | c_nf_per_km | g_us_per_km | max_i_ka | df | parallel | type | in_service
0 | LV_619-2_0_4_line_0 |  | 0 | 1 | 0.011124 | 0.125 | 0.08 | 261 | 0 | 0.364 | 1 | 1 | cs | TRUE
1 | LV_619-2_0_4_line_1 |  | 0 | 2 | 0.01127 | 0.125 | 0.08 | 261 | 0 | 0.364 | 1 | 1 | cs | TRUE
2 | LV_619-2_0_4_line_2 |  | 1 | 3 | 0.026453 | 0.125 | 0.08 | 261 | 0 | 0.364 | 1 | 1 | cs | TRUE
3 | LV_619-2_0_4_line_3 |  | 2 | 4 | 0.013056 | 0.125 | 0.08 | 261 | 0 | 0.364 | 1 | 1 | cs | TRUE
4 | LV_619-2_0_4_line_4 |  | 2 | 5 | 0.0051742 | 0.125 | 0.08 | 261 | 0 | 0.364 | 1 | 1 | cs | TRUE
5 | LV_619-2_0_4_line_5 |  | 3 | 6 | 0.035453 | 0.125 | 0.08 | 261 | 0 | 0.364 | 1 | 1 | cs | TRUE
6 | LV_619-2_0_4_line_6 |  | 3 | 7 | 0.04851 | 0.125 | 0.08 | 261 | 0 | 0.364 | 1 | 1 | cs | TRUE
7 | LV_619-2_0_4_line_7 |  | 5 | 8 | 0.014541 | 0.125 | 0.08 | 261 | 0 | 0.364 | 1 | 1 | cs | TRUE
8 | LV_619-2_0_4_line_8 |  | 6 | 9 | 0.014829 | 0.125 | 0.08 | 261 | 0 | 0.364 | 1 | 1 | cs | TRUE
9 | LV_619-2_0_4_line_9 |  | 6 | 10 | 0.017984 | 0.125 | 0.08 | 261 | 0 | 0.364 | 1 | 1 | cs | TRUE
10 | LV_619-2_0_4_line_10 |  | 7 | 11 | 0.0054185 | 0.125 | 0.08 | 261 | 0 | 0.364 | 1 | 1 | cs | TRUE
11 | LV_619-2_0_4_line_11 |  | 8 | 12 | 0.035744 | 0.125 | 0.08 | 261 | 0 | 0.364 | 1 | 1 | cs | TRUE
12 | LV_619-2_0_4_line_12 |  | 9 | 35 | 0.015618 | 0.125 | 0.08 | 261 | 0 | 0.364 | 1 | 1 | cs | TRUE
13 | LV_619-2_0_4_line_13 |  | 10 | 23 | 0.019744 | 0.125 | 0.08 | 261 | 0 | 0.364 | 1 | 1 | cs | TRUE
14 | LV_619-2_0_4_line_14 |  | 11 | 42 | 0.0072445 | 0.125 | 0.08 | 261 | 0 | 0.364 | 1 | 1 | cs | TRUE
15 | LV_619-2_0_4_line_15 |  | 12 | 117 | 0.021892 | 0.125 | 0.08 | 261 | 0 | 0.364 | 1 | 1 | cs | TRUE
16 | LV_619-2_0_4_line_16 |  | 13 | 14 | 0.02552 | 0.125 | 0.08 | 261 | 0 | 0.364 | 1 | 1 | cs | TRUE
17 | LV_619-2_0_4_line_17 |  | 13 | 15 | 0.014338 | 0.125 | 0.08 | 261 | 0 | 0.364 | 1 | 1 | cs | TRUE
18 | LV_619-2_0_4_line_18 |  | 14 | 16 | 0.011791 | 0.125 | 0.08 | 261 | 0 | 0.364 | 1 | 1 | cs | TRUE
19 | LV_619-2_0_4_line_19 |  | 14 | 17 | 0.0070812 | 0.125 | 0.08 | 261 | 0 | 0.364 | 1 | 1 | cs | TRUE
20 | LV_619-2_0_4_line_20 |  | 16 | 18 | 0.01024 | 0.125 | 0.08 | 261 | 0 | 0.364 | 1 | 1 | cs | TRUE
21 | LV_619-2_0_4_line_21 |  | 17 | 19 | 0.0069961 | 0.125 | 0.08 | 261 | 0 | 0.364 | 1 | 1 | cs | TRUE
22 | LV_619-2_0_4_line_22 |  | 19 | 20 | 0.013221 | 0.125 | 0.08 | 261 | 0 | 0.364 | 1 | 1 | cs | TRUE
23 | LV_619-2_0_4_line_23 |  | 20 | 29 | 0.011574 | 0.125 | 0.08 | 261 | 0 | 0.364 | 1 | 1 | cs | TRUE
24 | LV_619-2_0_4_line_24 |  | 20 | 25 | 0.020607 | 0.125 | 0.08 | 261 | 0 | 0.364 | 1 | 1 | cs | TRUE
25 | LV_619-2_0_4_line_25 |  | 21 | 22 | 0.0068315 | 0.125 | 0.08 | 261 | 0 | 0.364 | 1 | 1 | cs | TRUE
26 | LV_619-2_0_4_line_26 |  | 21 | 23 | 0.022835 | 0.125 | 0.08 | 261 | 0 | 0.364 | 1 | 1 | cs | TRUE
27 | LV_619-2_0_4_line_27 |  | 22 | 24 | 0.01853 | 0.125 | 0.08 | 261 | 0 | 0.364 | 1 | 1 | cs | TRUE
28 | LV_619-2_0_4_line_28 |  | 22 | 25 | 0.015953 | 0.125 | 0.08 | 261 | 0 | 0.364 | 1 | 1 | cs | TRUE
29 | LV_619-2_0_4_line_29 |  | 23 | 26 | 0.013435 | 0.125 | 0.08 | 261 | 0 | 0.364 | 1 | 1 | cs | TRUE
30 | LV_619-2_0_4_line_30 |  | 24 | 27 | 0.026107 | 0.125 | 0.08 | 261 | 0 | 0.364 | 1 | 1 | cs | TRUE
31 | LV_619-2_0_4_line_31 |  | 27 | 28 | 0.0091902 | 0.125 | 0.08 | 261 | 0 | 0.364 | 1 | 1 | cs | TRUE
32 | LV_619-2_0_4_line_32 |  | 28 | 90 | 0.011726 | 0.125 | 0.08 | 261 | 0 | 0.364 | 1 | 1 | cs | TRUE
33 | LV_619-2_0_4_line_33 |  | 29 | 43 | 0.02915 | 0.125 | 0.08 | 261 | 0 | 0.364 | 1 | 1 | cs | TRUE
34 | LV_619-2_0_4_line_34 |  | 29 | 44 | 0.017514 | 0.125 | 0.08 | 261 | 0 | 0.364 | 1 | 1 | cs | TRUE
35 | LV_619-2_0_4_line_35 |  | 30 | 31 | 0.029958 | 0.125 | 0.08 | 261 | 0 | 0.364 | 1 | 1 | cs | TRUE
36 | LV_619-2_0_4_line_36 |  | 30 | 32 | 0.028523 | 0.125 | 0.08 | 261 | 0 | 0.364 | 1 | 4 | cs | TRUE
37 | LV_619-2_0_4_line_37 |  | 30 | 33 | 0.018755 | 0.125 | 0.08 | 261 | 0 | 0.364 | 1 | 4 | cs | TRUE
38 | LV_619-2_0_4_line_38 |  | 31 | 37 | 0.0030948 | 0.125 | 0.08 | 261 | 0 | 0.364 | 1 | 1 | cs | TRUE
39 | LV_619-2_0_4_line_39 |  | 32 | 38 | 0.0072876 | 0.125 | 0.08 | 261 | 0 | 0.364 | 1 | 4 | cs | TRUE
40 | LV_619-2_0_4_line_40 |  | 33 | 34 | 0.027776 | 0.125 | 0.08 | 261 | 0 | 0.364 | 1 | 2 | cs | TRUE
41 | LV_619-2_0_4_line_41 |  | 34 | 35 | 0.022344 | 0.125 | 0.08 | 261 | 0 | 0.364 | 1 | 1 | cs | TRUE
42 | LV_619-2_0_4_line_42 |  | 34 | 36 | 0.021657 | 0.125 | 0.08 | 261 | 0 | 0.364 | 1 | 1 | cs | TRUE
43 | LV_619-2_0_4_line_43 |  | 37 | 39 | 0.020772 | 0.125 | 0.08 | 261 | 0 | 0.364 | 1 | 1 | cs | TRUE
44 | LV_619-2_0_4_line_44 |  | 37 | 40 | 0.019675 | 0.125 | 0.08 | 261 | 0 | 0.364 | 1 | 1 | cs | TRUE
45 | LV_619-2_0_4_line_45 |  | 38 | 41 | 0.013459 | 0.125 | 0.08 | 261 | 0 | 0.364 | 1 | 4 | cs | TRUE
46 | LV_619-2_0_4_line_46 |  | 39 | 46 | 0.01899 | 0.125 | 0.08 | 261 | 0 | 0.364 | 1 | 1 | cs | TRUE
47 | LV_619-2_0_4_line_47 |  | 40 | 47 | 0.0087032 | 0.125 | 0.08 | 261 | 0 | 0.364 | 1 | 1 | cs | TRUE
48 | LV_619-2_0_4_line_48 |  | 41 | 103 | 0.022862 | 0.125 | 0.08 | 261 | 0 | 0.364 | 1 | 4 | cs | TRUE
49 | LV_619-2_0_4_line_49 |  | 42 | 115 | 0.010843 | 0.125 | 0.08 | 261 | 0 | 0.364 | 1 | 1 | cs | TRUE
50 | LV_619-2_0_4_line_50 |  | 44 | 45 | 0.0070475 | 0.125 | 0.08 | 261 | 0 | 0.364 | 1 | 1 | cs | TRUE
51 | LV_619-2_0_4_line_51 |  | 46 | 48 | 0.027651 | 0.125 | 0.08 | 261 | 0 | 0.364 | 1 | 1 | cs | TRUE
52 | LV_619-2_0_4_line_52 |  | 47 | 49 | 0.005099 | 0.125 | 0.08 | 261 | 0 | 0.364 | 1 | 1 | cs | TRUE
53 | LV_619-2_0_4_line_53 |  | 48 | 59 | 0.030401 | 0.125 | 0.08 | 261 | 0 | 0.364 | 1 | 1 | cs | TRUE
54 | LV_619-2_0_4_line_54 |  | 49 | 89 | 0.024949 | 0.125 | 0.08 | 261 | 0 | 0.364 | 1 | 1 | cs | TRUE
55 | LV_619-2_0_4_line_55 |  | 50 | 51 | 0.015111 | 0.125 | 0.08 | 261 | 0 | 0.364 | 1 | 1 | cs | TRUE
56 | LV_619-2_0_4_line_56 |  | 50 | 52 | 0.019496 | 0.125 | 0.08 | 261 | 0 | 0.364 | 1 | 1 | cs | TRUE
57 | LV_619-2_0_4_line_57 |  | 51 | 53 | 0.026416 | 0.125 | 0.08 | 261 | 0 | 0.364 | 1 | 1 | cs | TRUE
58 | LV_619-2_0_4_line_58 |  | 52 | 54 | 0.019142 | 0.125 | 0.08 | 261 | 0 | 0.364 | 1 | 1 | cs | TRUE
59 | LV_619-2_0_4_line_59 |  | 53 | 55 | 0.020713 | 0.125 | 0.08 | 261 | 0 | 0.364 | 1 | 1 | cs | TRUE
60 | LV_619-2_0_4_line_60 |  | 53 | 56 | 0.00019859 | 0.125 | 0.08 | 261 | 0 | 0.364 | 1 | 1 | cs | TRUE
61 | LV_619-2_0_4_line_61 |  | 55 | 60 | 0.00065892 | 0.125 | 0.08 | 261 | 0 | 0.364 | 1 | 1 | cs | TRUE
62 | LV_619-2_0_4_line_62 |  | 56 | 61 | 0.0018503 | 0.125 | 0.08 | 261 | 0 | 0.364 | 1 | 1 | cs | TRUE
63 | LV_619-2_0_4_line_63 |  | 57 | 58 | 0.024256 | 0.125 | 0.08 | 261 | 0 | 0.364 | 1 | 1 | cs | TRUE
64 | LV_619-2_0_4_line_64 |  | 57 | 59 | 0.019601 | 0.125 | 0.08 | 261 | 0 | 0.364 | 1 | 1 | cs | TRUE
65 | LV_619-2_0_4_line_65 |  | 58 | 62 | 0.029347 | 0.125 | 0.08 | 261 | 0 | 0.364 | 1 | 1 | cs | TRUE
66 | LV_619-2_0_4_line_66 |  | 60 | 67 | 0.015366 | 0.125 | 0.08 | 261 | 0 | 0.364 | 1 | 1 | cs | TRUE
67 | LV_619-2_0_4_line_67 |  | 61 | 63 | 0.014436 | 0.125 | 0.08 | 261 | 0 | 0.364 | 1 | 1 | cs | TRUE
68 | LV_619-2_0_4_line_68 |  | 63 | 64 | 0.021635 | 0.125 | 0.08 | 261 | 0 | 0.364 | 1 | 1 | cs | TRUE
69 | LV_619-2_0_4_line_69 |  | 63 | 65 | 0.0075034 | 0.125 | 0.08 | 261 | 0 | 0.364 | 1 | 1 | cs | TRUE
70 | LV_619-2_0_4_line_70 |  | 65 | 66 | 0.021852 | 0.125 | 0.08 | 261 | 0 | 0.364 | 1 | 1 | cs | TRUE
71 | LV_619-2_0_4_line_71 |  | 66 | 70 | 0.021208 | 0.125 | 0.08 | 261 | 0 | 0.364 | 1 | 1 | cs | TRUE
72 | LV_619-2_0_4_line_72 |  | 67 | 87 | 0.028168 | 0.125 | 0.08 | 261 | 0 | 0.364 | 1 | 1 | cs | TRUE
73 | LV_619-2_0_4_line_73 |  | 68 | 69 | 0.023415 | 0.125 | 0.08 | 261 | 0 | 0.364 | 1 | 1 | cs | TRUE
74 | LV_619-2_0_4_line_74 |  | 68 | 70 | 0.011949 | 0.125 | 0.08 | 261 | 0 | 0.364 | 1 | 1 | cs | TRUE
75 | LV_619-2_0_4_line_75 |  | 69 | 71 | 0.0033302 | 0.125 | 0.08 | 261 | 0 | 0.364 | 1 | 1 | cs | TRUE
76 | LV_619-2_0_4_line_76 |  | 70 | 72 | 0.043252 | 0.125 | 0.08 | 261 | 0 | 0.364 | 1 | 1 | cs | TRUE
77 | LV_619-2_0_4_line_77 |  | 71 | 73 | 0.004276 | 0.125 | 0.08 | 261 | 0 | 0.364 | 1 | 1 | cs | TRUE
78 | LV_619-2_0_4_line_78 |  | 71 | 74 | 0.016395 | 0.125 | 0.08 | 261 | 0 | 0.364 | 1 | 1 | cs | TRUE
79 | LV_619-2_0_4_line_79 |  | 72 | 75 | 0.0068152 | 0.125 | 0.08 | 261 | 0 | 0.364 | 1 | 1 | cs | TRUE
80 | LV_619-2_0_4_line_80 |  | 73 | 76 | 0.01534 | 0.125 | 0.08 | 261 | 0 | 0.364 | 1 | 2 | cs | TRUE
81 | LV_619-2_0_4_line_81 |  | 75 | 77 | 0.010513 | 0.125 | 0.08 | 261 | 0 | 0.364 | 1 | 1 | cs | TRUE
82 | LV_619-2_0_4_line_82 |  | 76 | 78 | 0.01311 | 0.125 | 0.08 | 261 | 0 | 0.364 | 1 | 2 | cs | TRUE
83 | LV_619-2_0_4_line_83 |  | 77 | 86 | 0.068979 | 0.125 | 0.08 | 261 | 0 | 0.364 | 1 | 1 | cs | TRUE
84 | LV_619-2_0_4_line_84 |  | 78 | 79 | 0.022129 | 0.125 | 0.08 | 261 | 0 | 0.364 | 1 | 2 | cs | TRUE
85 | LV_619-2_0_4_line_85 |  | 79 | 80 | 0.0037454 | 0.125 | 0.08 | 261 | 0 | 0.364 | 1 | 4 | cs | TRUE
86 | LV_619-2_0_4_line_86 |  | 80 | 81 | 0.018075 | 0.125 | 0.08 | 261 | 0 | 0.364 | 1 | 4 | cs | TRUE
87 | LV_619-2_0_4_line_87 |  | 81 | 84 | 0.078786 | 0.125 | 0.08 | 261 | 0 | 0.364 | 1 | 1 | cs | TRUE
88 | LV_619-2_0_4_line_88 |  | 81 | 85 | 0.026425 | 0.125 | 0.08 | 261 | 0 | 0.364 | 1 | 4 | cs | TRUE
89 | LV_619-2_0_4_line_89 |  | 82 | 83 | 0.0049335 | 0.125 | 0.08 | 261 | 0 | 0.364 | 1 | 1 | cs | TRUE
90 | LV_619-2_0_4_line_90 |  | 83 | 87 | 0.016017 | 0.125 | 0.08 | 261 | 0 | 0.364 | 1 | 1 | cs | TRUE
91 | LV_619-2_0_4_line_91 |  | 84 | 97 | 0.072199 | 0.125 | 0.08 | 261 | 0 | 0.364 | 1 | 1 | cs | TRUE
92 | LV_619-2_0_4_line_92 |  | 85 | 92 | 0.016444 | 0.125 | 0.08 | 261 | 0 | 0.364 | 1 | 4 | cs | TRUE
93 | LV_619-2_0_4_line_93 |  | 87 | 88 | 0.046166 | 0.125 | 0.08 | 261 | 0 | 0.364 | 1 | 1 | cs | TRUE
94 | LV_619-2_0_4_line_94 |  | 88 | 100 | 0.005103 | 0.125 | 0.08 | 261 | 0 | 0.364 | 1 | 1 | cs | TRUE
95 | LV_619-2_0_4_line_95 |  | 90 | 91 | 0.013338 | 0.125 | 0.08 | 261 | 0 | 0.364 | 1 | 1 | cs | TRUE
96 | LV_619-2_0_4_line_96 |  | 91 | 106 | 0.024933 | 0.125 | 0.08 | 261 | 0 | 0.364 | 1 | 1 | cs | TRUE
97 | LV_619-2_0_4_line_97 |  | 92 | 93 | 0.010328 | 0.125 | 0.08 | 261 | 0 | 0.364 | 1 | 4 | cs | TRUE
98 | LV_619-2_0_4_line_98 |  | 93 | 94 | 0.024168 | 0.125 | 0.08 | 261 | 0 | 0.364 | 1 | 4 | cs | TRUE
99 | LV_619-2_0_4_line_99 |  | 94 | 95 | 0.018045 | 0.125 | 0.08 | 261 | 0 | 0.364 | 1 | 4 | cs | TRUE
100 | LV_619-2_0_4_line_100 |  | 94 | 96 | 0.01082 | 0.125 | 0.08 | 261 | 0 | 0.364 | 1 | 1 | cs | TRUE
101 | LV_619-2_0_4_line_101 |  | 95 | 98 | 0.0060483 | 0.125 | 0.08 | 261 | 0 | 0.364 | 1 | 4 | cs | TRUE
102 | LV_619-2_0_4_line_102 |  | 96 | 99 | 0.031928 | 0.125 | 0.08 | 261 | 0 | 0.364 | 1 | 1 | cs | TRUE
103 | LV_619-2_0_4_line_103 |  | 98 | 104 | 0.026508 | 0.125 | 0.08 | 261 | 0 | 0.364 | 1 | 4 | cs | TRUE
104 | LV_619-2_0_4_line_104 |  | 101 | 102 | 0.014158 | 0.125 | 0.08 | 261 | 0 | 0.364 | 1 | 4 | cs | TRUE
105 | LV_619-2_0_4_line_105 |  | 101 | 103 | 0.016257 | 0.125 | 0.08 | 261 | 0 | 0.364 | 1 | 4 | cs | TRUE
106 | LV_619-2_0_4_line_106 |  | 102 | 104 | 0.0014724 | 0.125 | 0.08 | 261 | 0 | 0.364 | 1 | 4 | cs | TRUE
107 | LV_619-2_0_4_line_107 |  | 103 | 105 | 0.028187 | 0.125 | 0.08 | 261 | 0 | 0.364 | 1 | 4 | cs | TRUE
108 | LV_619-2_0_4_line_108 |  | 106 | 107 | 0.035285 | 0.125 | 0.08 | 261 | 0 | 0.364 | 1 | 1 | cs | TRUE
109 | LV_619-2_0_4_line_109 |  | 107 | 108 | 0.001797 | 0.125 | 0.08 | 261 | 0 | 0.364 | 1 | 1 | cs | TRUE
110 | LV_619-2_0_4_line_110 |  | 109 | 110 | 0.025609 | 0.125 | 0.08 | 261 | 0 | 0.364 | 1 | 1 | cs | TRUE
111 | LV_619-2_0_4_line_111 |  | 109 | 111 | 0.013783 | 0.125 | 0.08 | 261 | 0 | 0.364 | 1 | 1 | cs | TRUE
112 | LV_619-2_0_4_line_112 |  | 110 | 112 | 0.052507 | 0.125 | 0.08 | 261 | 0 | 0.364 | 1 | 1 | cs | TRUE
113 | LV_619-2_0_4_line_113 |  | 111 | 113 | 0.07753 | 0.125 | 0.08 | 261 | 0 | 0.364 | 1 | 1 | cs | TRUE
114 | LV_619-2_0_4_line_114 |  | 113 | 114 | 0.033169 | 0.125 | 0.08 | 261 | 0 | 0.364 | 1 | 1 | cs | TRUE
115 | LV_619-2_0_4_line_115 |  | 114 | 117 | 0.069358 | 0.125 | 0.08 | 261 | 0 | 0.364 | 1 | 1 | cs | TRUE
116 | LV_619-2_0_4_line_116 |  | 115 | 116 | 0.018614 | 0.125 | 0.08 | 261 | 0 | 0.364 | 1 | 1 | cs | TRUE

## trafo
| name | std_type | hv_bus | lv_bus | sn_mva | vn_hv_kv | vn_lv_kv | vk_percent | vkr_percent | pfe_kw | i0_percent | shift_degree | tap_side | tap_neutral | tap_min | tap_max | tap_step_percent | tap_step_degree | tap_pos | tap_phase_shifter | parallel | df | in_service
0 | LV_619-2_0_4_trafo_86 | 0.63 MVA 20/0.4 kV | 118 | 105 | 0.63 | 20 | 0.4 | 6 | 1.206 | 1.65 | 0.2619 | 150 | hv | 0 | -2 | 2 | 2.5 | 0 | 0 | FALSE | 1 | 1 | TRUE

## line_geodata
| x0 | y0 | x1 | y1 | x2 | y2 | x3 | y3 | x4 | y4 | x5 | y5 | x6 | y6
0 | 2613628.4399 | 1187627.7172 | 2613631.9953 | 1187628.6427 | 2613639.443 | 1187628.8195
1 | 2613618.001 | 1187623.5972 | 2613624.4553 | 1187626.6801 | 2613628.4399 | 1187627.7172
2 | 2613665.8162 | 1187626.8296 | 2613656.447 | 1187627.4975 | 2613651.0146 | 1187627.9299 | 2613640.2793 | 1187628.8393 | 2613639.443 | 1187628.8195
3 | 2613618.001 | 1187623.5972 | 2613610.5864 | 1187612.8511
4 | 2613618.001 | 1187623.5972 | 2613613.6951 | 1187620.7282
5 | 2613665.8162 | 1187626.8296 | 2613670.3017 | 1187626.8398 | 2613674.7647 | 1187626.6943 | 2613692.8426 | 1187627.3024 | 2613701.3553 | 1187627.5886
6 | 2613665.8162 | 1187626.8296 | 2613666.7357 | 1187641.8172 | 2613675.7325 | 1187674.0767
7 | 2613601.5941 | 1187612.6655 | 2613613.6951 | 1187620.7282
8 | 2613701.3553 | 1187627.5886 | 2613697.5625 | 1187613.2528
9 | 2613701.3553 | 1187627.5886 | 2613708.7996 | 1187628.0502 | 2613719.3248 | 1187628.0549
10 | 2613675.7325 | 1187674.0767 | 2613673.8558 | 1187679.1598
11 | 2613578.1223 | 1187639.2819 | 2613587.8584 | 1187631.5554 | 2613601.5941 | 1187612.6655
12 | 2613697.5625 | 1187613.2528 | 2613693.568 | 1187598.1545
13 | 2613739.0691 | 1187628.0637 | 2613719.3248 | 1187628.0549
14 | 2613671.4678 | 1187685.9664 | 2613671.4265 | 1187685.7397 | 2613673.8558 | 1187679.1598
15 | 2613578.1223 | 1187639.2819 | 2613579.8531 | 1187643.0545 | 2613581.8676 | 1187646.1495 | 2613584.081 | 1187649.0338 | 2613589.7598 | 1187650.9365 | 2613593.8129 | 1187652.71
16 | 2613729.8101 | 1187700.7249 | 2613729.5851 | 1187709.0621 | 2613733.4221 | 1187725.8075
17 | 2613736.6245 | 1187739.7831 | 2613733.4221 | 1187725.8075
18 | 2613729.8101 | 1187700.7249 | 2613719.1216 | 1187697.9324 | 2613718.5822 | 1187697.4198
19 | 2613729.8101 | 1187700.7249 | 2613734.9627 | 1187695.8675
20 | 2613711.1596 | 1187690.3659 | 2613718.5822 | 1187697.4198
21 | 2613734.9627 | 1187695.8675 | 2613734.9627 | 1187695.8675 | 2613741.8212 | 1187694.4867
22 | 2613754.7826 | 1187691.8774 | 2613741.8212 | 1187694.4867
23 | 2613754.7826 | 1187691.8774 | 2613756.9001 | 1187703.2548
24 | 2613754.7826 | 1187691.8774 | 2613752.5013 | 1187671.3974
25 | 2613749.6474 | 1187655.7801 | 2613747.2115 | 1187649.3977
26 | 2613739.0691 | 1187628.0637 | 2613747.2115 | 1187649.3977
27 | 2613749.6474 | 1187655.7801 | 2613759.1603 | 1187655.6129 | 2613767.7272 | 1187655.5325 | 2613768.1743 | 1187655.5694
28 | 2613749.6474 | 1187655.7801 | 2613751.3292 | 1187660.8755 | 2613752.5013 | 1187671.3974
29 | 2613739.0691 | 1187628.0637 | 2613737.1837 | 1187618.5656 | 2613736.3844 | 1187614.8999
30 | 2613768.1743 | 1187655.5694 | 2613780.0294 | 1187656.55 | 2613793.7381 | 1187660.2968
31 | 2613802.2489 | 1187663.7196 | 2613795.6578 | 1187660.8214 | 2613793.7381 | 1187660.2968
32 | 2613812.8547 | 1187668.6929 | 2613810.602 | 1187667.3925 | 2613802.2489 | 1187663.7196
33 | 2613756.9001 | 1187703.2548 | 2613774.5393 | 1187702.1501 | 2613778.5154 | 1187701.4144 | 2613782.0118 | 1187700.244 | 2613785.4338 | 1187698.7206
34 | 2613758.7445 | 1187720.6681 | 2613756.9001 | 1187703.2548
35 | 2613734.2193 | 1187580.4834 | 2613734.0189 | 1187568.0209 | 2613733.9746 | 1187550.527
36 | 2613734.2193 | 1187580.4834 | 2613762.5321 | 1187583.9412
37 | 2613734.2193 | 1187580.4834 | 2613715.5317 | 1187578.8994
38 | 2613733.9668 | 1187547.4323 | 2613733.9746 | 1187550.527
39 | 2613769.7367 | 1187585.0312 | 2613764.2748 | 1187584.154 | 2613762.5321 | 1187583.9412
40 | 2613687.8548 | 1187576.5534 | 2613715.5317 | 1187578.8994
41 | 2613687.8548 | 1187576.5534 | 2613692.3852 | 1187593.6838 | 2613693.568 | 1187598.1545
42 | 2613687.8548 | 1187576.5534 | 2613683.1722 | 1187559.2004 | 2613682.8386 | 1187558.3103 | 2613681.7222 | 1187555.8156
43 | 2613733.9668 | 1187547.4323 | 2613733.6989 | 1187526.662
44 | 2613733.9668 | 1187547.4323 | 2613753.6402 | 1187547.6773
45 | 2613769.7367 | 1187585.0312 | 2613775.0193 | 1187585.8795 | 2613782.9122 | 1187587.7378
46 | 2613731.8391 | 1187507.8172 | 2613733.0073 | 1187513.2789 | 2613733.6492 | 1187522.8076 | 2613733.6989 | 1187526.662
47 | 2613754.3421 | 1187556.3522 | 2613753.6402 | 1187547.6773 | 2613753.6402 | 1187547.6773
48 | 2613805.0043 | 1187593.6189 | 2613784.4125 | 1187588.0911 | 2613782.9122 | 1187587.7378
49 | 2613671.4678 | 1187685.9664 | 2613673.4139 | 1187696.6332
50 | 2613758.7445 | 1187720.6681 | 2613759.7001 | 1187727.6505
51 | 2613721.3835 | 1187482.2807 | 2613731.1732 | 1187504.7036 | 2613731.8391 | 1187507.8172
52 | 2613754.3421 | 1187556.3522 | 2613754.7533 | 1187561.4346
53 | 2613721.3835 | 1187482.2807 | 2613731.6779 | 1187477.4239 | 2613746.8225 | 1187473.3007 | 2613750.1318 | 1187472.9989
54 | 2613776.1717 | 1187568.9815 | 2613755.0275 | 1187564.8228 | 2613754.7533 | 1187561.4346
55 | 2613826.186 | 1187467.5467 | 2613841.2867 | 1187466.9786
56 | 2613806.7034 | 1187468.2797 | 2613826.186 | 1187467.5467
57 | 2613867.6843 | 1187465.9855 | 2613841.2867 | 1187466.9786
58 | 2613806.7034 | 1187468.2797 | 2613808.599 | 1187487.3281
59 | 2613867.6843 | 1187465.9855 | 2613868.2229 | 1187486.6917
60 | 2613867.6843 | 1187465.9855 | 2613867.8827 | 1187465.9776
61 | 2613868.24 | 1187487.3504 | 2613868.2229 | 1187486.6917
62 | 2613867.8827 | 1187465.9776 | 2613869.7316 | 1187465.9045
63 | 2613769.6521 | 1187471.2185 | 2613770.9264 | 1187495.4415
64 | 2613769.6521 | 1187471.2185 | 2613750.1318 | 1187472.9989
65 | 2613770.9264 | 1187495.4415 | 2613771.5309 | 1187506.9303 | 2613780.5249 | 1187506.9398 | 2613789.3682 | 1187506.6501
66 | 2613868.24 | 1187487.3504 | 2613868.6396 | 1187502.7112
67 | 2613884.156 | 1187465.3342 | 2613869.7316 | 1187465.9045
68 | 2613884.156 | 1187465.3342 | 2613884.9993 | 1187486.9529
69 | 2613884.156 | 1187465.3342 | 2613891.6589 | 1187465.2503
70 | 2613891.6589 | 1187465.2503 | 2613913.5099 | 1187465.006
71 | 2613934.6942 | 1187465.9292 | 2613915.4647 | 1187464.9842 | 2613913.5099 | 1187465.006
72 | 2613870.7237 | 1187530.7151 | 2613869.1698 | 1187523.0964 | 2613868.6396 | 1187502.7112
73 | 2613937.1772 | 1187477.6174 | 2613938.1203 | 1187482.0566 | 2613940.9523 | 1187494.4474 | 2613942.2063 | 1187500.485
74 | 2613934.6942 | 1187465.9292 | 2613937.1772 | 1187477.6174
75 | 2613942.8836 | 1187503.7456 | 2613942.2063 | 1187500.485
76 | 2613934.6942 | 1187465.9292 | 2613929.8467 | 1187447.6195 | 2613923.2335 | 1187424.2253
77 | 2613944.0031 | 1187507.8726 | 2613942.8836 | 1187503.7456
78 | 2613942.8836 | 1187503.7456 | 2613927.6664 | 1187509.8465
79 | 2613923.2335 | 1187424.2253 | 2613921.3644 | 1187417.6714
80 | 2613944.0031 | 1187507.8726 | 2613946.6901 | 1187516.9614 | 2613948.5956 | 1187522.505
81 | 2613918.4812 | 1187407.5612 | 2613921.3644 | 1187417.6714
82 | 2613952.91 | 1187534.8846 | 2613951.5851 | 1187531.2024 | 2613948.5956 | 1187522.505
83 | 2613918.4812 | 1187407.5612 | 2613849.7633 | 1187413.5613
84 | 2613952.91 | 1187534.8846 | 2613956.2087 | 1187544.0531 | 2613959.1035 | 1187556.095
85 | 2613959.9789 | 1187559.7367 | 2613959.1035 | 1187556.095
86 | 2613958.3515 | 1187577.2754 | 2613960.2136 | 1187573.6445 | 2613960.7929 | 1187570.5887 | 2613959.9789 | 1187559.7367
87 | 2613958.3515 | 1187577.2754 | 2613970.2127 | 1187577.7365 | 2613979.4401 | 1187579.0364 | 2613998.6308 | 1187576.891 | 2614036.7584 | 1187573.4003
88 | 2613958.3515 | 1187577.2754 | 2613946.9701 | 1187577.1156 | 2613937.7459 | 1187577.7279 | 2613932.1109 | 1187579.093
89 | 2613886.6295 | 1187528.8266 | 2613891.5286 | 1187528.2449
90 | 2613870.7237 | 1187530.7151 | 2613886.6295 | 1187528.8266
91 | 2613997.9783 | 1187532.7443 | 2614029.8941 | 1187533.6302 | 2614036.7584 | 1187573.4003
92 | 2613916.6947 | 1187584.6685 | 2613926.6555 | 1187580.4147 | 2613932.1109 | 1187579.093
93 | 2613870.7237 | 1187530.7151 | 2613870.6019 | 1187537.2404 | 2613850.3399 | 1187537.4939 | 2613848.8216 | 1187530.9759 | 2613836.1423 | 1187531.282
94 | 2613836.1423 | 1187531.282 | 2613831.0408 | 1187531.4051
95 | 2613823.442 | 1187676.6935 | 2613817.466 | 1187671.3548 | 2613812.8547 | 1187668.6929
96 | 2613823.442 | 1187676.6935 | 2613826.7644 | 1187674.9224 | 2613830.8102 | 1187673.7311 | 2613837.5329 | 1187672.8239 | 2613847.719 | 1187671.8246
97 | 2613916.6947 | 1187584.6685 | 2613907.1966 | 1187588.7247
98 | 2613884.9705 | 1187598.2165 | 2613907.1966 | 1187588.7247
99 | 2613884.9705 | 1187598.2165 | 2613868.5261 | 1187603.737 | 2613867.8344 | 1187603.8376
100 | 2613884.9705 | 1187598.2165 | 2613881.3646 | 1187588.0145
101 | 2613861.8394 | 1187604.6339 | 2613864.1611 | 1187604.3717 | 2613867.8344 | 1187603.8376
102 | 2613873.9279 | 1187557.0807 | 2613877.1566 | 1187576.1092 | 2613881.3646 | 1187588.0145
103 | 2613835.6795 | 1187602.2867 | 2613845.0666 | 1187604.6056 | 2613855.5769 | 1187605.3413 | 2613861.8394 | 1187604.6339
104 | 2613820.5496 | 1187598.378 | 2613823.4446 | 1187599.2642 | 2613834.2501 | 1187601.9336
105 | 2613805.0043 | 1187593.6189 | 2613820.5496 | 1187598.378
106 | 2613835.6795 | 1187602.2867 | 2613834.2501 | 1187601.9336
107 | 2613809.2487 | 1187565.7586 | 2613805.0043 | 1187593.6189
108 | 2613847.719 | 1187671.8246 | 2613845.0296 | 1187667.027 | 2613843.0998 | 1187663.6541 | 2613840.6576 | 1187657.5342 | 2613837.3986 | 1187651.6125 | 2613834.0315 | 1187646.302 | 2613830.0652 | 1187641.4554
109 | 2613828.9271 | 1187640.0648 | 2613830.0652 | 1187641.4554
110 | 2613610.3449 | 1187829.9393 | 2613611.3983 | 1187834.3477 | 2613621.8934 | 1187848.3677 | 2613624.1527 | 1187851.1231
111 | 2613610.3449 | 1187829.9393 | 2613608.7006 | 1187823.058 | 2613605.1618 | 1187817.3591
112 | 2613624.1527 | 1187851.1231 | 2613664.11 | 1187817.0582
113 | 2613589.4485 | 1187741.4386 | 2613605.1618 | 1187817.3591
114 | 2613589.4485 | 1187741.4386 | 2613588.9089 | 1187737.1796 | 2613589.2131 | 1187730.8214 | 2613592.1305 | 1187719.1774 | 2613596.6755 | 1187709.705
115 | 2613596.6755 | 1187709.705 | 2613602.6423 | 1187695.5778 | 2613612.2052 | 1187676.6896 | 2613612.0191 | 1187667.9179 | 2613606.5105 | 1187661.5799 | 2613599.3621 | 1187655.1382 | 2613593.8129 | 1187652.71
116 | 2613673.4139 | 1187696.6332 | 2613674.7115 | 1187703.7454 | 2613677.8494 | 1187714.6892

## bus_geodata
| x | y | coords
0 | 2613628.4399 | 1187627.7172
1 | 2613639.443 | 1187628.8195
2 | 2613618.001 | 1187623.5972
3 | 2613665.8162 | 1187626.8296
4 | 2613610.5864 | 1187612.8511
5 | 2613613.6951 | 1187620.7282
6 | 2613701.3553 | 1187627.5886
7 | 2613675.7325 | 1187674.0767
8 | 2613601.5941 | 1187612.6655
9 | 2613697.5625 | 1187613.2528
10 | 2613719.3248 | 1187628.0549
11 | 2613673.8558 | 1187679.1598
12 | 2613578.1223 | 1187639.2819
13 | 2613733.4221 | 1187725.8075
14 | 2613729.8101 | 1187700.7249
15 | 2613736.6245 | 1187739.7831
16 | 2613718.5822 | 1187697.4198
17 | 2613734.9627 | 1187695.8675
18 | 2613711.1596 | 1187690.3659
19 | 2613741.8212 | 1187694.4867
20 | 2613754.7826 | 1187691.8774
21 | 2613747.2115 | 1187649.3977
22 | 2613749.6474 | 1187655.7801
23 | 2613739.0691 | 1187628.0637
24 | 2613768.1743 | 1187655.5694
25 | 2613752.5013 | 1187671.3974
26 | 2613736.3844 | 1187614.8999
27 | 2613793.7381 | 1187660.2968
28 | 2613802.2489 | 1187663.7196
29 | 2613756.9001 | 1187703.2548
30 | 2613734.2193 | 1187580.4834
31 | 2613733.9746 | 1187550.527
32 | 2613762.5321 | 1187583.9412
33 | 2613715.5317 | 1187578.8994
34 | 2613687.8548 | 1187576.5534
35 | 2613693.568 | 1187598.1545
36 | 2613681.7222 | 1187555.8156
37 | 2613733.9668 | 1187547.4323
38 | 2613769.7367 | 1187585.0312
39 | 2613733.6989 | 1187526.662
40 | 2613753.6402 | 1187547.6773
41 | 2613782.9122 | 1187587.7378
42 | 2613671.4678 | 1187685.9664
43 | 2613785.4338 | 1187698.7206
44 | 2613758.7445 | 1187720.6681
45 | 2613759.7001 | 1187727.6505
46 | 2613731.8391 | 1187507.8172
47 | 2613754.3421 | 1187556.3522
48 | 2613721.3835 | 1187482.2807
49 | 2613754.7533 | 1187561.4346
50 | 2613826.186 | 1187467.5467
51 | 2613841.2867 | 1187466.9786
52 | 2613806.7034 | 1187468.2797
53 | 2613867.6843 | 1187465.9855
54 | 2613808.599 | 1187487.3281
55 | 2613868.2229 | 1187486.6917
56 | 2613867.8827 | 1187465.9776
57 | 2613769.6521 | 1187471.2185
58 | 2613770.9264 | 1187495.4415
59 | 2613750.1318 | 1187472.9989
60 | 2613868.24 | 1187487.3504
61 | 2613869.7316 | 1187465.9045
62 | 2613789.3682 | 1187506.6501
63 | 2613884.156 | 1187465.3342
64 | 2613884.9993 | 1187486.9529
65 | 2613891.6589 | 1187465.2503
66 | 2613913.5099 | 1187465.006
67 | 2613868.6396 | 1187502.7112
68 | 2613937.1772 | 1187477.6174
69 | 2613942.2063 | 1187500.485
70 | 2613934.6942 | 1187465.9292
71 | 2613942.8836 | 1187503.7456
72 | 2613923.2335 | 1187424.2253
73 | 2613944.0031 | 1187507.8726
74 | 2613927.6664 | 1187509.8465
75 | 2613921.3644 | 1187417.6714
76 | 2613948.5956 | 1187522.505
77 | 2613918.4812 | 1187407.5612
78 | 2613952.91 | 1187534.8846
79 | 2613959.1035 | 1187556.095
80 | 2613959.9789 | 1187559.7367
81 | 2613958.3515 | 1187577.2754
82 | 2613891.5286 | 1187528.2449
83 | 2613886.6295 | 1187528.8266
84 | 2614036.7584 | 1187573.4003
85 | 2613932.1109 | 1187579.093
86 | 2613849.7633 | 1187413.5613
87 | 2613870.7237 | 1187530.7151
88 | 2613836.1423 | 1187531.282
89 | 2613776.1717 | 1187568.9815
90 | 2613812.8547 | 1187668.6929
91 | 2613823.442 | 1187676.6935
92 | 2613916.6947 | 1187584.6685
93 | 2613907.1966 | 1187588.7247
94 | 2613884.9705 | 1187598.2165
95 | 2613867.8344 | 1187603.8376
96 | 2613881.3646 | 1187588.0145
97 | 2613997.9783 | 1187532.7443
98 | 2613861.8394 | 1187604.6339
99 | 2613873.9279 | 1187557.0807
100 | 2613831.0408 | 1187531.4051
101 | 2613820.5496 | 1187598.378
102 | 2613834.2501 | 1187601.9336
103 | 2613805.0043 | 1187593.6189
104 | 2613835.6795 | 1187602.2867
105 | 2613809.2487 | 1187565.7586
106 | 2613847.719 | 1187671.8246
107 | 2613830.0652 | 1187641.4554
108 | 2613828.9271 | 1187640.0648
109 | 2613610.3449 | 1187829.9393
110 | 2613624.1527 | 1187851.1231
111 | 2613605.1618 | 1187817.3591
112 | 2613664.11 | 1187817.0582
113 | 2613589.4485 | 1187741.4386
114 | 2613596.6755 | 1187709.705
115 | 2613673.4139 | 1187696.6332
116 | 2613677.8494 | 1187714.6892
117 | 2613593.8129 | 1187652.71
118 | 2613805.0043 | 1187593.6189

## line_std_types
| c_nf_per_km | r_ohm_per_km | x_ohm_per_km | max_i_ka | type | q_mm2 | alpha | voltage_rating
NAYY 4x50 SE | 210 | 0.642 | 0.083 | 0.142 | cs | 50 | 0.00403 | LV
NAYY 4x120 SE | 264 | 0.225 | 0.08 | 0.242 | cs | 120 | 0.00403 | LV
NAYY 4x150 SE | 261 | 0.208 | 0.08 | 0.27 | cs | 150 | 0.00403 | LV
NA2XS2Y 1x95 RM/25 12/20 kV | 216 | 0.313 | 0.132 | 0.252 | cs | 95 | 0.00403 | MV
NA2XS2Y 1x185 RM/25 12/20 kV | 273 | 0.161 | 0.117 | 0.362 | cs | 185 | 0.00403 | MV
NA2XS2Y 1x240 RM/25 12/20 kV | 304 | 0.122 | 0.112 | 0.421 | cs | 240 | 0.00403 | MV
NA2XS2Y 1x95 RM/25 6/10 kV | 315 | 0.313 | 0.123 | 0.249 | cs | 95 | 0.00403 | MV
NA2XS2Y 1x185 RM/25 6/10 kV | 406 | 0.161 | 0.11 | 0.358 | cs | 185 | 0.00403 | MV
NA2XS2Y 1x240 RM/25 6/10 kV | 456 | 0.122 | 0.105 | 0.416 | cs | 240 | 0.00403 | MV
NA2XS2Y 1x150 RM/25 12/20 kV | 250 | 0.206 | 0.116 | 0.319 | cs | 150 | 0.00403 | MV
NA2XS2Y 1x120 RM/25 12/20 kV | 230 | 0.253 | 0.119 | 0.283 | cs | 120 | 0.00403 | MV
NA2XS2Y 1x70 RM/25 12/20 kV | 190 | 0.443 | 0.132 | 0.22 | cs | 70 | 0.00403 | MV
NA2XS2Y 1x150 RM/25 6/10 kV | 360 | 0.206 | 0.11 | 0.315 | cs | 150 | 0.00403 | MV
NA2XS2Y 1x120 RM/25 6/10 kV | 340 | 0.253 | 0.113 | 0.28 | cs | 120 | 0.00403 | MV
NA2XS2Y 1x70 RM/25 6/10 kV | 280 | 0.443 | 0.123 | 0.217 | cs | 70 | 0.00403 | MV
N2XS(FL)2Y 1x120 RM/35 64/110 kV | 112 | 0.153 | 0.166 | 0.366 | cs | 120 | 0.00393 | HV
N2XS(FL)2Y 1x185 RM/35 64/110 kV | 125 | 0.099 | 0.156 | 0.457 | cs | 185 | 0.00393 | HV
N2XS(FL)2Y 1x240 RM/35 64/110 kV | 135 | 0.075 | 0.149 | 0.526 | cs | 240 | 0.00393 | HV
N2XS(FL)2Y 1x300 RM/35 64/110 kV | 144 | 0.06 | 0.144 | 0.588 | cs | 300 | 0.00393 | HV
15-AL1/3-ST1A 0.4 | 11 | 1.8769 | 0.35 | 0.105 | ol | 16 | 0.00403 | LV
24-AL1/4-ST1A 0.4 | 11.25 | 1.2012 | 0.335 | 0.14 | ol | 24 | 0.00403 | LV
48-AL1/8-ST1A 0.4 | 12.2 | 0.5939 | 0.3 | 0.21 | ol | 48 | 0.00403 | LV
94-AL1/15-ST1A 0.4 | 13.2 | 0.306 | 0.29 | 0.35 | ol | 94 | 0.00403 | LV
34-AL1/6-ST1A 10.0 | 9.7 | 0.8342 | 0.36 | 0.17 | ol | 34 | 0.00403 | MV
48-AL1/8-ST1A 10.0 | 10.1 | 0.5939 | 0.35 | 0.21 | ol | 48 | 0.00403 | MV
70-AL1/11-ST1A 10.0 | 10.4 | 0.4132 | 0.339 | 0.29 | ol | 70 | 0.00403 | MV
94-AL1/15-ST1A 10.0 | 10.75 | 0.306 | 0.33 | 0.35 | ol | 94 | 0.00403 | MV
122-AL1/20-ST1A 10.0 | 11.1 | 0.2376 | 0.323 | 0.41 | ol | 122 | 0.00403 | MV
149-AL1/24-ST1A 10.0 | 11.25 | 0.194 | 0.315 | 0.47 | ol | 149 | 0.00403 | MV
34-AL1/6-ST1A 20.0 | 9.15 | 0.8342 | 0.382 | 0.17 | ol | 34 | 0.00403 | MV
48-AL1/8-ST1A 20.0 | 9.5 | 0.5939 | 0.372 | 0.21 | ol | 48 | 0.00403 | MV
70-AL1/11-ST1A 20.0 | 9.7 | 0.4132 | 0.36 | 0.29 | ol | 70 | 0.00403 | MV
94-AL1/15-ST1A 20.0 | 10 | 0.306 | 0.35 | 0.35 | ol | 94 | 0.00403 | MV
122-AL1/20-ST1A 20.0 | 10.3 | 0.2376 | 0.344 | 0.41 | ol | 122 | 0.00403 | MV
149-AL1/24-ST1A 20.0 | 10.5 | 0.194 | 0.337 | 0.47 | ol | 149 | 0.00403 | MV
184-AL1/30-ST1A 20.0 | 10.75 | 0.1571 | 0.33 | 0.535 | ol | 184 | 0.00403 | MV
243-AL1/39-ST1A 20.0 | 11 | 0.1188 | 0.32 | 0.645 | ol | 243 | 0.00403 | MV
48-AL1/8-ST1A 110.0 | 8 | 0.5939 | 0.46 | 0.21 | ol | 48 | 0.00403 | HV
70-AL1/11-ST1A 110.0 | 8.4 | 0.4132 | 0.45 | 0.29 | ol | 70 | 0.00403 | HV
94-AL1/15-ST1A 110.0 | 8.65 | 0.306 | 0.44 | 0.35 | ol | 94 | 0.00403 | HV
122-AL1/20-ST1A 110.0 | 8.5 | 0.2376 | 0.43 | 0.41 | ol | 122 | 0.00403 | HV
149-AL1/24-ST1A 110.0 | 8.75 | 0.194 | 0.41 | 0.47 | ol | 149 | 0.00403 | HV
184-AL1/30-ST1A 110.0 | 8.8 | 0.1571 | 0.4 | 0.535 | ol | 184 | 0.00403 | HV
243-AL1/39-ST1A 110.0 | 9 | 0.1188 | 0.39 | 0.645 | ol | 243 | 0.00403 | HV
305-AL1/39-ST1A 110.0 | 9.2 | 0.0949 | 0.38 | 0.74 | ol | 305 | 0.00403 | HV
490-AL1/64-ST1A 110.0 | 9.75 | 0.059 | 0.37 | 0.96 | ol | 490 | 0.00403 | HV
679-AL1/86-ST1A 110.0 | 9.95 | 0.042 | 0.36 | 1.15 | ol | 679 | 0.00403 | HV
490-AL1/64-ST1A 220.0 | 10 | 0.059 | 0.285 | 0.96 | ol | 490 | 0.00403 | HV
679-AL1/86-ST1A 220.0 | 11.7 | 0.042 | 0.275 | 1.15 | ol | 679 | 0.00403 | HV
490-AL1/64-ST1A 380.0 | 11 | 0.059 | 0.253 | 0.96 | ol | 490 | 0.00403 | HV
679-AL1/86-ST1A 380.0 | 14.6 | 0.042 | 0.25 | 1.15 | ol | 679 | 0.00403 | HV

## trafo_std_types
| i0_percent | pfe_kw | vkr_percent | sn_mva | vn_lv_kv | vn_hv_kv | vk_percent | shift_degree | vector_group | tap_side | tap_neutral | tap_min | tap_max | tap_step_degree | tap_step_percent | tap_phase_shifter
160 MVA 380/110 kV | 0.06 | 60 | 0.25 | 160 | 110 | 380 | 12.2 | 0 | Yy0 | hv | 0 | -9 | 9 | 0 | 1.5 | FALSE
100 MVA 220/110 kV | 0.06 | 55 | 0.26 | 100 | 110 | 220 | 12 | 0 | Yy0 | hv | 0 | -9 | 9 | 0 | 1.5 | FALSE
63 MVA 110/20 kV | 0.04 | 22 | 0.32 | 63 | 20 | 110 | 18 | 150 | YNd5 | hv | 0 | -9 | 9 | 0 | 1.5 | FALSE
40 MVA 110/20 kV | 0.05 | 18 | 0.34 | 40 | 20 | 110 | 16.2 | 150 | YNd5 | hv | 0 | -9 | 9 | 0 | 1.5 | FALSE
25 MVA 110/20 kV | 0.07 | 14 | 0.41 | 25 | 20 | 110 | 12 | 150 | YNd5 | hv | 0 | -9 | 9 | 0 | 1.5 | FALSE
63 MVA 110/10 kV | 0.04 | 22 | 0.32 | 63 | 10 | 110 | 18 | 150 | YNd5 | hv | 0 | -9 | 9 | 0 | 1.5 | FALSE
40 MVA 110/10 kV | 0.05 | 18 | 0.34 | 40 | 10 | 110 | 16.2 | 150 | YNd5 | hv | 0 | -9 | 9 | 0 | 1.5 | FALSE
25 MVA 110/10 kV | 0.07 | 14 | 0.41 | 25 | 10 | 110 | 12 | 150 | YNd5 | hv | 0 | -9 | 9 | 0 | 1.5 | FALSE
0.25 MVA 20/0.4 kV | 0.32 | 0.8 | 1.44 | 0.25 | 0.4 | 20 | 6 | 150 | Yzn5 | hv | 0 | -2 | 2 | 0 | 2.5 | FALSE
0.4 MVA 20/0.4 kV | 0.3375 | 1.35 | 1.425 | 0.4 | 0.4 | 20 | 6 | 150 | Dyn5 | hv | 0 | -2 | 2 | 0 | 2.5 | FALSE
0.63 MVA 20/0.4 kV | 0.2619 | 1.65 | 1.206 | 0.63 | 0.4 | 20 | 6 | 150 | Dyn5 | hv | 0 | -2 | 2 | 0 | 2.5 | FALSE
0.25 MVA 10/0.4 kV | 0.24 | 0.6 | 1.2 | 0.25 | 0.4 | 10 | 4 | 150 | Dyn5 | hv | 0 | -2 | 2 | 0 | 2.5 | FALSE
0.4 MVA 10/0.4 kV | 0.2375 | 0.95 | 1.325 | 0.4 | 0.4 | 10 | 4 | 150 | Dyn5 | hv | 0 | -2 | 2 | 0 | 2.5 | FALSE
0.63 MVA 10/0.4 kV | 0.1873 | 1.18 | 1.0794 | 0.63 | 0.4 | 10 | 4 | 150 | Dyn5 | hv | 0 | -2 | 2 | 0 | 2.5 | FALSE

## trafo3w_std_types
| sn_hv_mva | sn_mv_mva | sn_lv_mva | vn_hv_kv | vn_mv_kv | vn_lv_kv | vk_hv_percent | vk_mv_percent | vk_lv_percent | vkr_hv_percent | vkr_mv_percent | vkr_lv_percent | pfe_kw | i0_percent | shift_mv_degree | shift_lv_degree | vector_group | tap_side | tap_neutral | tap_min | tap_max | tap_step_percent
63/25/38 MVA 110/20/10 kV | 63 | 25 | 38 | 110 | 20 | 10 | 10.4 | 10.4 | 10.4 | 0.28 | 0.32 | 0.35 | 35 | 0.89 | 0 | 0 | YN0yn0yn0 | hv | 0 | -10 | 10 | 1.2
63/25/38 MVA 110/10/10 kV | 63 | 25 | 38 | 110 | 10 | 10 | 10.4 | 10.4 | 10.4 | 0.28 | 0.32 | 0.35 | 35 | 0.89 | 0 | 0 | YN0yn0yn0 | hv | 0 | -10 | 10 | 1.2

## fuse_std_types
| fuse_type | i_rated_a | t_avg | t_min | t_total | x_avg | x_min | x_total
HV 100A | HV 100A | 100 | 0 | [10.0, 3.64, 0.854, 0.281, 0.1, 0.0531, 0.022, 0.01] | [10.0, 4.267, 1.21, 0.403, 0.1, 0.058, 0.022, 0.01] | 0 | [300.0, 350.0, 450.0, 550.0, 700.0, 850.0, 1200.0, 1752.0] | [600.0, 700.0, 900.0, 1150.0, 1665.0, 2000.0, 3000.0, 4313.0]
HV 10A | HV 10A | 10 | 0 | [10.0, 1675.0, 0.344, 0.156, 0.1, 0.0417, 0.0171, 0.01] | [10.0, 1.3, 0.3, 0.155, 0.1, 0.0555, 0.023, 0.01] | 0 | [30.0, 32.0, 35.0, 37.0, 39.0, 50.0, 70.0, 88.0] | [60.0, 70.0, 80.0, 87.0, 94.0, 110.0, 150.0, 216.0]
HV 125A | HV 125A | 125 | 0 | [10.0, 1.82, 0.344, 0.1, 0.0467, 0.0269, 0.01] | [10.0, 2.478, 0.426, 0.1, 0.0427, 0.0211, 0.01] | 0 | [375.0, 500.0, 700.0, 925.0, 1200.0, 1500.0, 2341.0] | [750.0, 1000.0, 1500.0, 2200.0, 3000.0, 4000.0, 5765.0]
HV 160A | HV 160A | 160 | 0 | [10.0, 4.15, 1.03, 0.198, 0.1, 0.051, 0.0172, 0.01] | [10.0, 2.3, 0.734, 0.274, 0.1, 0.046, 0.0177, 0.01] | 0 | [480.0, 550.0, 700.0, 1000.0, 1260.0, 1600.0, 2500.0, 3227.0] | [960.0, 1300.0, 1700.0, 2200.0, 2996.0, 4000.0, 6000.0, 7946.0]
HV 16A | HV 16A | 16 | 0 | [10.0, 0.352, 0.164, 0.1, 0.0649, 0.0342, 0.01] | [10.0, 2.34, 0.722, 0.181, 0.1, 0.055, 0.0296, 0.01] | 0 | [48.0, 60.0, 65.0, 71.0, 80.0, 100.0, 162.0] | [96.0, 110.0, 125.0, 150.0, 168.0, 200.0, 250.0, 398.0]
HV 200A | HV 200A | 200 | 0 | [10.0, 4.267, 1.21, 0.403, 0.1, 0.058, 0.022, 0.01] | [10.0, 3.73, 1.654, 0.328, 0.1, 0.0531, 0.019, 0.01] | 0 | [600.0, 700.0, 900.0, 1150.0, 1665.0, 2000.0, 3000.0, 4313.0] | [1200.0, 1500.0, 1800.0, 2700.0, 3960.0, 5000.0, 7500.0, 10620.0]
HV 20A | HV 20A | 20 | 0 | [10.0, 1.3, 0.3, 0.155, 0.1, 0.0555, 0.023, 0.01] | [10.0, 1.3, 0.161, 0.1, 0.0611, 0.0399, 0.0141, 0.01] | 0 | [60.0, 70.0, 80.0, 87.0, 94.0, 110.0, 150.0, 216.0] | [120.0, 150.0, 200.0, 223.0, 260.0, 300.0, 450.0, 532.0]
HV 25A | HV 25A | 25 | 0 | [10.0, 2.512, 0.833, 0.299, 0.1, 0.0372, 0.0223, 0.01] | [10.0, 3.125, 0.597, 0.198, 0.1, 0.0378, 0.022, 0.01] | 0 | [75.0, 82.0, 90.0, 100.0, 124.0, 170.0, 200.0, 289.0] | [150.0, 170.0, 210.0, 250.0, 294.0, 400.0, 500.0, 711.0]
HV 31.5A | HV 31.5A | 31.5 | 0 | [10.0, 2.34, 0.722, 0.181, 0.1, 0.055, 0.0296, 0.01] | [10.0, 2.84, 0.368, 0.164, 0.1, 0.0621, 0.0378, 0.0195, 0.01] | 0 | [95.0, 110.0, 125.0, 150.0, 165.0, 200.0, 250.0, 390.0] | [189.0, 220.0, 300.0, 350.0, 393.0, 450.0, 530.0, 700.0, 960.0]
HV 40A | HV 40A | 40 | 0 | [10.0, 1.3, 0.161, 0.1, 0.0611, 0.0399, 0.0141, 0.01] | [10.0, 2.05, 0.369, 0.198, 0.1, 0.051, 0.0298, 0.01] | 0 | [120.0, 150.0, 200.0, 223.0, 260.0, 300.0, 450.0, 532.0] | [240.0, 300.0, 400.0, 450.0, 530.0, 650.0, 800.0, 1311.0]
HV 50A | HV 50A | 50 | 0 | [10.0, 3.215, 0.597, 0.198, 0.1, 0.0378, 0.022, 0.01] | [10.0, 3.64, 0.854, 0.281, 0.1, 0.0531, 0.022, 0.01] | 0 | [150.0, 170.0, 210.0, 250.0, 294.0, 400.0, 500.0, 711.0] | [300.0, 350.0, 450.0, 550.0, 700.0, 850.0, 1200.0, 1752.0]
HV 6.3A | HV 6.3A | 6.3 | 0 | [10.0, 1.39, 0.344, 0.168, 0.1, 0.056, 0.0263, 0.01] | [10.0, 1.711, 0.516, 0.198, 0.1, 0.0634, 0.0303, 0.01] | 0 | [19.0, 19.5, 20.4, 20.8, 22.0, 25.0, 32.0, 48.0] | [38.0, 40.0, 43.0, 48.0, 53.0, 60.0, 75.0, 118.0]
HV 63A | HV 63A | 63 | 0 | [10.0, 2.84, 0.368, 0.164, 0.1, 0.0621, 0.0378, 0.0195, 0.01] | [10.0, 1.82, 0.344, 0.1, 0.0467, 0.0269, 0.01] | 0 | [189.0, 220.0, 300.0, 350.0, 393.0, 450.0, 530.0, 700.0, 961.0] | [378.0, 500.0, 700.0, 934.0, 1200.0, 1500.0, 2366.0]
HV 80A | HV 80A | 80 | 0 | [10.0, 2.05, 0.369, 0.198, 0.1, 0.051, 0.0298, 0.01] | [10.0, 4.15, 1.03, 0.198, 0.1, 0.051, 0.0172, 0.01] | 0 | [240.0, 300.0, 400.0, 450.0, 530.0, 650.0, 800.0, 1311.0] | [480.0, 550.0, 700.0, 1000.0, 1260.0, 1600.0, 2500.0, 3227.0]
Siemens NH-1-100 | Siemens NH-1-100 | 100 | [5400.0, 2000.0, 400.0, 20.0, 1.0, 0.2, 0.012, 0.004] | 0 | 0 | [150.0, 190.0, 250.0, 430.0, 900.0, 1250.0, 2700.0, 3600.0] | 0 | 0
Siemens NH-1-125 | Siemens NH-1-125 | 125 | [4800.0, 120.0, 7.0, 0.1, 0.004] | 0 | 0 | [180.0, 400.0, 740.0, 2000.0, 4250.0] | 0 | 0
Siemens NH-1-16 | Siemens NH-1-16 | 16 | [4000.0, 400.0, 2.0, 0.1, 0.04, 0.01] | 0 | 0 | [26.0, 35.0, 75.0, 150.0, 200.0, 300.0] | 0 | 0
Siemens NH-1-160 | Siemens NH-1-160 | 160 | [4800.0, 120.0, 7.0, 0.1, 0.004] | 0 | 0 | [210.0, 500.0, 900.0, 2300.0, 5000.0] | 0 | 0
Siemens NH-1-25 | Siemens NH-1-25 | 25 | [4000.0, 1000.0, 10.0, 0.2, 0.02, 0.01] | 0 | 0 | [40.0, 50.0, 100.0, 210.0, 400.0, 500.0] | 0 | 0
Siemens NH-1-50 | Siemens NH-1-50 | 50 | [4000.0, 40.0, 4.0, 1.0, 0.02, 0.01] | 0 | 0 | [86.0, 200.0, 300.0, 400.0, 1000.0, 1280.0] | 0 | 0
Siemens NH-1-63 | Siemens NH-1-63 | 63 | [4000.0, 100.0, 10.0, 2.0, 0.04, 0.01] | 0 | 0 | [100.0, 200.0, 300.0, 400.0, 1000.0, 1500.0] | 0 | 0
Siemens NH-1-80 | Siemens NH-1-80 | 80 | [4800.0, 120.0, 7.0, 0.1, 0.01] | 0 | 0 | [150.58, 250.0, 450.0, 1150.0, 2470.0] | 0 | 0
Siemens NH-2-1000 | Siemens NH-2-1000 | 1000 | [4800.0, 120.0, 7.0, 0.1, 0.004] | 0 | 0 | [1900.0, 3500.0, 8400.0, 24000.0, 52000.0] | 0 | 0
Siemens NH-2-200 | Siemens NH-2-200 | 200 | [4800.0, 120.0, 7.0, 0.1, 0.004] | 0 | 0 | [280.0, 650.0, 1200.0, 3000.0, 7000.0] | 0 | 0
Siemens NH-2-224 | Siemens NH-2-224 | 224 | [4800.0, 120.0, 7.0, 0.2, 0.04, 0.004] | 0 | 0 | [400.0, 750.0, 1453.0, 3025.0, 4315.0, 7600.0] | 0 | 0
Siemens NH-2-250 | Siemens NH-2-250 | 250 | [4800.0, 120.0, 7.0, 0.1, 0.004] | 0 | 0 | [450.0, 800.0, 1650.0, 4000.0, 8500.0] | 0 | 0
Siemens NH-2-315 | Siemens NH-2-315 | 315 | [4800.0, 120.0, 7.0, 0.1, 0.004] | 0 | 0 | [550.0, 920.0, 1900.0, 5000.0, 11000.0] | 0 | 0
Siemens NH-2-355 | Siemens NH-2-355 | 355 | [4800.0, 120.0, 6.0, 0.1, 0.004] | 0 | 0 | [650.0, 1116.27, 2350.0, 5840.0, 12790.0] | 0 | 0
Siemens NH-2-400 | Siemens NH-2-400 | 400 | [4800.0, 120.0, 7.0, 0.1, 0.004] | 0 | 0 | [720.0, 1350.0, 2800.0, 6500.0, 15000.0] | 0 | 0
Siemens NH-2-425 | Siemens NH-2-425 | 425 | [4800.0, 120.0, 7.0, 0.1, 0.004] | 0 | 0 | [850.0, 1500.0, 3050.0, 7500.0, 16500.0] | 0 | 0
Siemens NH-2-630 | Siemens NH-2-630 | 630 | [4800.0, 120.0, 7.0, 0.1, 0.004] | 0 | 0 | [1200.0, 2000.0, 4800.0, 12000.0, 26000.0] | 0 | 0

## dtypes
| element | column | dtype
0 | bus | name | object
1 | bus | vn_kv | float64
2 | bus | type | object
3 | bus | zone | object
4 | bus | in_service | bool
5 | load | name | object
6 | load | bus | uint32
7 | load | p_mw | float64
8 | load | q_mvar | float64
9 | load | const_z_percent | float64
10 | load | const_i_percent | float64
11 | load | sn_mva | float64
12 | load | scaling | float64
13 | load | in_service | bool
14 | load | type | object
15 | ext_grid | name | object
16 | ext_grid | bus | uint32
17 | ext_grid | vm_pu | float64
18 | ext_grid | va_degree | float64
19 | ext_grid | slack_weight | float64
20 | ext_grid | in_service | bool
21 | line | name | object
22 | line | std_type | object
23 | line | from_bus | uint32
24 | line | to_bus | uint32
25 | line | length_km | float64
26 | line | r_ohm_per_km | float64
27 | line | x_ohm_per_km | float64
28 | line | c_nf_per_km | float64
29 | line | g_us_per_km | float64
30 | line | max_i_ka | float64
31 | line | df | float64
32 | line | parallel | uint32
33 | line | type | object
34 | line | in_service | bool
35 | trafo | name | object
36 | trafo | std_type | object
37 | trafo | hv_bus | uint32
38 | trafo | lv_bus | uint32
39 | trafo | sn_mva | float64
40 | trafo | vn_hv_kv | float64
41 | trafo | vn_lv_kv | float64
42 | trafo | vk_percent | float64
43 | trafo | vkr_percent | float64
44 | trafo | pfe_kw | float64
45 | trafo | i0_percent | float64
46 | trafo | shift_degree | float64
47 | trafo | tap_side | object
48 | trafo | tap_neutral | int32
49 | trafo | tap_min | int32
50 | trafo | tap_max | int32
51 | trafo | tap_step_percent | float64
52 | trafo | tap_step_degree | float64
53 | trafo | tap_pos | int32
54 | trafo | tap_phase_shifter | bool
55 | trafo | parallel | uint32
56 | trafo | df | float64
57 | trafo | in_service | bool
58 | line_geodata | coords | object
59 | bus_geodata | x | float64
60 | bus_geodata | y | float64
61 | bus_geodata | coords | object

## parameters
| version | format_version | converged | OPF_converged | name | f_hz | sn_mva
0 | 2.14.6 | 2.14.0 | FALSE | FALSE |  | 50 | 1