## bus
| name | vn_kv | type | zone | in_service
0 | bus_LV_619-4_0_6_node_0 | 0.4 | n |  | TRUE
1 | bus_LV_619-4_0_6_node_1 | 0.4 | n |  | TRUE
2 | bus_LV_619-4_0_6_node_2 | 0.4 | n |  | TRUE
3 | bus_LV_619-4_0_6_node_3 | 0.4 | n |  | TRUE
4 | bus_LV_619-4_0_6_node_4 | 0.4 | n |  | TRUE
5 | bus_LV_619-4_0_6_node_14 | 0.4 | n |  | TRUE
6 | bus_LV_619-4_0_6_node_11 | 0.4 | n |  | TRUE
7 | bus_LV_619-4_0_6_node_116 | 0.4 | n |  | TRUE
8 | bus_LV_619-4_0_6_node_82 | 0.4 | n |  | TRUE
9 | bus_LV_619-4_0_6_node_12 | 0.4 | n |  | TRUE
10 | bus_LV_619-4_0_6_node_104 | 0.4 | n |  | TRUE
11 | bus_LV_619-4_0_6_node_5 | 0.4 | n |  | TRUE
12 | bus_LV_619-4_0_6_node_6 | 0.4 | n |  | TRUE
13 | bus_LV_619-4_0_6_node_7 | 0.4 | n |  | TRUE
14 | bus_LV_619-4_0_6_node_8 | 0.4 | n |  | TRUE
15 | bus_LV_619-4_0_6_node_9 | 0.4 | n |  | TRUE
16 | bus_LV_619-4_0_6_node_10 | 0.4 | n |  | TRUE
17 | bus_LV_619-4_0_6_node_150 | 0.4 | n |  | TRUE
18 | bus_LV_619-4_0_6_node_61 | 0.4 | n |  | TRUE
19 | bus_LV_619-4_0_6_node_99 | 0.4 | n |  | TRUE
20 | bus_LV_619-4_0_6_node_124 | 0.4 | n |  | TRUE
21 | bus_LV_619-4_0_6_node_120 | 0.4 | n |  | TRUE
22 | bus_LV_619-4_0_6_node_138 | 0.4 | n |  | TRUE
23 | bus_LV_619-4_0_6_node_148 | 0.4 | n |  | TRUE
24 | bus_LV_619-4_0_6_node_81 | 0.4 | n |  | TRUE
25 | bus_LV_619-4_0_6_node_125 | 0.4 | n |  | TRUE
26 | bus_LV_619-4_0_6_node_13 | 0.4 | n |  | TRUE
27 | bus_LV_619-4_0_6_node_59 | 0.4 | n |  | TRUE
28 | bus_LV_619-4_0_6_node_60 | 0.4 | n |  | TRUE
29 | bus_LV_619-4_0_6_node_19 | 0.4 | n |  | TRUE
30 | bus_LV_619-4_0_6_node_15 | 0.4 | n |  | TRUE
31 | bus_LV_619-4_0_6_node_16 | 0.4 | n |  | TRUE
32 | bus_LV_619-4_0_6_node_17 | 0.4 | n |  | TRUE
33 | bus_LV_619-4_0_6_node_18 | 0.4 | n |  | TRUE
34 | bus_LV_619-4_0_6_node_20 | 0.4 | n |  | TRUE
35 | bus_LV_619-4_0_6_node_21 | 0.4 | n |  | TRUE
36 | bus_LV_619-4_0_6_node_87 | 0.4 | n |  | TRUE
37 | bus_LV_619-4_0_6_node_25 | 0.4 | n |  | TRUE
38 | bus_LV_619-4_0_6_node_23 | 0.4 | n |  | TRUE
39 | bus_LV_619-4_0_6_node_36 | 0.4 | n |  | TRUE
40 | bus_LV_619-4_0_6_node_85 | 0.4 | n |  | TRUE
41 | bus_LV_619-4_0_6_node_22 | 0.4 | n |  | TRUE
42 | bus_LV_619-4_0_6_node_24 | 0.4 | n |  | TRUE
43 | bus_LV_619-4_0_6_node_26 | 0.4 | n |  | TRUE
44 | bus_LV_619-4_0_6_node_139 | 0.4 | n |  | TRUE
45 | bus_LV_619-4_0_6_node_140 | 0.4 | n |  | TRUE
46 | bus_LV_619-4_0_6_node_27 | 0.4 | n |  | TRUE
47 | bus_LV_619-4_0_6_node_28 | 0.4 | n |  | TRUE
48 | bus_LV_619-4_0_6_node_29 | 0.4 | n |  | TRUE
49 | bus_LV_619-4_0_6_node_30 | 0.4 | n |  | TRUE
50 | bus_LV_619-4_0_6_node_31 | 0.4 | n |  | TRUE
51 | bus_LV_619-4_0_6_node_32 | 0.4 | n |  | TRUE
52 | bus_LV_619-4_0_6_node_46 | 0.4 | n |  | TRUE
53 | bus_LV_619-4_0_6_node_77 | 0.4 | n |  | TRUE
54 | bus_LV_619-4_0_6_node_74 | 0.4 | n |  | TRUE
55 | bus_LV_619-4_0_6_node_114 | 0.4 | n |  | TRUE
56 | bus_LV_619-4_0_6_node_49 | 0.4 | n |  | TRUE
57 | bus_LV_619-4_0_6_node_44 | 0.4 | n |  | TRUE
58 | bus_LV_619-4_0_6_node_115 | 0.4 | n |  | TRUE
59 | bus_LV_619-4_0_6_node_75 | 0.4 | n |  | TRUE
60 | bus_LV_619-4_0_6_node_113 | 0.4 | n |  | TRUE
61 | bus_LV_619-4_0_6_node_33 | 0.4 | n |  | TRUE
62 | bus_LV_619-4_0_6_node_34 | 0.4 | n |  | TRUE
63 | bus_LV_619-4_0_6_node_35 | 0.4 | n |  | TRUE
64 | bus_LV_619-4_0_6_node_37 | 0.4 | n |  | TRUE
65 | bus_LV_619-4_0_6_node_38 | 0.4 | n |  | TRUE
66 | bus_LV_619-4_0_6_node_100 | 0.4 | n |  | TRUE
67 | bus_LV_619-4_0_6_node_101 | 0.4 | n |  | TRUE
68 | bus_LV_619-4_0_6_node_39 | 0.4 | n |  | TRUE
69 | bus_LV_619-4_0_6_node_40 | 0.4 | n |  | TRUE
70 | bus_LV_619-4_0_6_node_41 | 0.4 | n |  | TRUE
71 | bus_LV_619-4_0_6_node_42 | 0.4 | n |  | TRUE
72 | bus_LV_619-4_0_6_node_43 | 0.4 | n |  | TRUE
73 | bus_LV_619-4_0_6_node_50 | 0.4 | n |  | TRUE
74 | bus_LV_619-4_0_6_node_51 | 0.4 | n |  | TRUE
75 | bus_LV_619-4_0_6_node_45 | 0.4 | n |  | TRUE
76 | bus_LV_619-4_0_6_node_47 | 0.4 | n |  | TRUE
77 | bus_LV_619-4_0_6_node_48 | 0.4 | n |  | TRUE
78 | bus_LV_619-4_0_6_node_112 | 0.4 | n |  | TRUE
79 | bus_LV_619-4_0_6_node_198 | 0.4 | n |  | TRUE
80 | bus_LV_619-4_0_6_node_89 | 0.4 | n |  | TRUE
81 | bus_LV_619-4_0_6_node_90 | 0.4 | n |  | TRUE
82 | bus_LV_619-4_0_6_node_56 | 0.4 | n |  | TRUE
83 | bus_LV_619-4_0_6_node_88 | 0.4 | n |  | TRUE
84 | bus_LV_619-4_0_6_node_52 | 0.4 | n |  | TRUE
85 | bus_LV_619-4_0_6_node_123 | 0.4 | n |  | TRUE
86 | bus_LV_619-4_0_6_node_122 | 0.4 | n |  | TRUE
87 | bus_LV_619-4_0_6_node_53 | 0.4 | n |  | TRUE
88 | bus_LV_619-4_0_6_node_54 | 0.4 | n |  | TRUE
89 | bus_LV_619-4_0_6_node_55 | 0.4 | n |  | TRUE
90 | bus_LV_619-4_0_6_node_57 | 0.4 | n |  | TRUE
91 | bus_LV_619-4_0_6_node_58 | 0.4 | n |  | TRUE
92 | bus_LV_619-4_0_6_node_102 | 0.4 | n |  | TRUE
93 | bus_LV_619-4_0_6_node_204 | 0.4 | n |  | TRUE
94 | bus_LV_619-4_0_6_node_103 | 0.4 | n |  | TRUE
95 | bus_LV_619-4_0_6_node_145 | 0.4 | n |  | TRUE
96 | bus_LV_619-4_0_6_node_69 | 0.4 | n |  | TRUE
97 | bus_LV_619-4_0_6_node_66 | 0.4 | n |  | TRUE
98 | bus_LV_619-4_0_6_node_62 | 0.4 | n |  | TRUE
99 | bus_LV_619-4_0_6_node_63 | 0.4 | n |  | TRUE
100 | bus_LV_619-4_0_6_node_127 | 0.4 | n |  | TRUE
101 | bus_LV_619-4_0_6_node_96 | 0.4 | n |  | TRUE
102 | bus_LV_619-4_0_6_node_129 | 0.4 | n |  | TRUE
103 | bus_LV_619-4_0_6_node_95 | 0.4 | n |  | TRUE
104 | bus_LV_619-4_0_6_node_64 | 0.4 | n |  | TRUE
105 | bus_LV_619-4_0_6_node_65 | 0.4 | n |  | TRUE
106 | bus_LV_619-4_0_6_node_67 | 0.4 | n |  | TRUE
107 | bus_LV_619-4_0_6_node_68 | 0.4 | n |  | TRUE
108 | bus_LV_619-4_0_6_node_136 | 0.4 | n |  | TRUE
109 | bus_LV_619-4_0_6_node_94 | 0.4 | n |  | TRUE
110 | bus_LV_619-4_0_6_node_91 | 0.4 | n |  | TRUE
111 | bus_LV_619-4_0_6_node_134 | 0.4 | n |  | TRUE
112 | bus_LV_619-4_0_6_node_92 | 0.4 | n |  | TRUE
113 | bus_LV_619-4_0_6_node_70 | 0.4 | n |  | TRUE
114 | bus_LV_619-4_0_6_node_71 | 0.4 | n |  | TRUE
115 | bus_LV_619-4_0_6_node_72 | 0.4 | n |  | TRUE
116 | bus_LV_619-4_0_6_node_73 | 0.4 | n |  | TRUE
117 | bus_LV_619-4_0_6_node_76 | 0.4 | n |  | TRUE
118 | bus_LV_619-4_0_6_node_86 | 0.4 | n |  | TRUE
119 | bus_LV_619-4_0_6_node_84 | 0.4 | n |  | TRUE
120 | bus_LV_619-4_0_6_node_132 | 0.4 | n |  | TRUE
121 | bus_LV_619-4_0_6_node_142 | 0.4 | n |  | TRUE
122 | bus_LV_619-4_0_6_node_78 | 0.4 | n |  | TRUE
123 | bus_LV_619-4_0_6_node_79 | 0.4 | n |  | TRUE
124 | bus_LV_619-4_0_6_node_200 | 0.4 | n |  | TRUE
125 | bus_LV_619-4_0_6_node_80 | 0.4 | n |  | TRUE
126 | bus_LV_619-4_0_6_node_199 | 0.4 | n |  | TRUE
127 | bus_LV_619-4_0_6_node_201 | 0.4 | n |  | TRUE
128 | bus_LV_619-4_0_6_node_83 | 0.4 | n |  | TRUE
129 | bus_LV_619-4_0_6_node_130 | 0.4 | n |  | TRUE
130 | bus_LV_619-4_0_6_node_93 | 0.4 | n |  | TRUE
131 | bus_LV_619-4_0_6_node_128 | 0.4 | n |  | TRUE
132 | bus_LV_619-4_0_6_node_131 | 0.4 | n |  | TRUE
133 | bus_LV_619-4_0_6_node_97 | 0.4 | n |  | TRUE
134 | bus_LV_619-4_0_6_node_98 | 0.4 | n |  | TRUE
135 | bus_LV_619-4_0_6_node_137 | 0.4 | n |  | TRUE
136 | bus_LV_619-4_0_6_node_105 | 0.4 | n |  | TRUE
137 | bus_LV_619-4_0_6_node_106 | 0.4 | n |  | TRUE
138 | bus_LV_619-4_0_6_node_151 | 0.4 | n |  | TRUE
139 | bus_LV_619-4_0_6_node_152 | 0.4 | n |  | TRUE
140 | bus_LV_619-4_0_6_node_153 | 0.4 | n |  | TRUE
141 | bus_LV_619-4_0_6_node_107 | 0.4 | n |  | TRUE
142 | bus_LV_619-4_0_6_node_108 | 0.4 | n |  | TRUE
143 | bus_LV_619-4_0_6_node_109 | 0.4 | n |  | TRUE
144 | bus_LV_619-4_0_6_node_110 | 0.4 | n |  | TRUE
145 | bus_LV_619-4_0_6_node_111 | 0.4 | n |  | TRUE
146 | bus_LV_619-4_0_6_node_144 | 0.4 | n |  | TRUE
147 | bus_LV_619-4_0_6_node_203 | 0.4 | n |  | TRUE
148 | bus_LV_619-4_0_6_node_117 | 0.4 | n |  | TRUE
149 | bus_LV_619-4_0_6_node_118 | 0.4 | n |  | TRUE
150 | bus_LV_619-4_0_6_node_119 | 0.4 | n |  | TRUE
151 | bus_LV_619-4_0_6_node_121 | 0.4 | n |  | TRUE
152 | bus_LV_619-4_0_6_node_143 | 0.4 | n |  | TRUE
153 | bus_LV_619-4_0_6_node_141 | 0.4 | n |  | TRUE
154 | bus_LV_619-4_0_6_node_133 | 0.4 | n |  | TRUE
155 | bus_LV_619-4_0_6_node_135 | 0.4 | n |  | TRUE
156 | bus_LV_619-4_0_6_node_149 | 0.4 | n |  | TRUE
157 | bus_LV_619-4_0_6_node_147 | 0.4 | n |  | TRUE
158 | bus_LV_619-4_0_6_node_146 | 0.4 | n |  | TRUE
159 | bus_MV_94_0_node_74 | 20 | n |  | TRUE

## load
| name | bus | p_mw | q_mvar | const_z_percent | const_i_percent | sn_mva | scaling | in_service | type
0 | LV_619-4_0_6_load_0 | 0 | 0.002509 | 0.00062882 | 0 | 0 |  | 1 | TRUE | wye
1 | LV_619-4_0_6_load_1 | 1 | 0.0023334 | 0.0005848 | 0 | 0 |  | 1 | TRUE | wye
2 | LV_619-4_0_6_load_2 | 2 | 0.0019228 | 0.00048189 | 0 | 0 |  | 1 | TRUE | wye
3 | LV_619-4_0_6_load_4 | 4 | 0.0025124 | 0.00062967 | 0 | 0 |  | 1 | TRUE | wye
4 | LV_619-4_0_6_load_14 | 5 | 0.0031134 | 0.0007803 | 0 | 0 |  | 1 | TRUE | wye
5 | LV_619-4_0_6_load_11 | 6 | 0.0020025 | 0.00050187 | 0 | 0 |  | 1 | TRUE | wye
6 | LV_619-4_0_6_load_116 | 7 | 0.002579 | 0.00064635 | 0 | 0 |  | 1 | TRUE | wye
7 | LV_619-4_0_6_load_12 | 9 | 0.0022679 | 0.00056839 | 0 | 0 |  | 1 | TRUE | wye
8 | LV_619-4_0_6_load_104 | 10 | 0.0021581 | 0.00054088 | 0 | 0 |  | 1 | TRUE | wye
9 | LV_619-4_0_6_load_5 | 11 | 0.0031276 | 0.00078384 | 0 | 0 |  | 1 | TRUE | wye
10 | LV_619-4_0_6_load_6 | 12 | 0.0034677 | 0.00086908 | 0 | 0 |  | 1 | TRUE | wye
11 | LV_619-4_0_6_load_8 | 14 | 0.0019395 | 0.00048609 | 0 | 0 |  | 1 | TRUE | wye
12 | LV_619-4_0_6_load_9 | 15 | 0.0026518 | 0.00066461 | 0 | 0 |  | 1 | TRUE | wye
13 | LV_619-4_0_6_load_10 | 16 | 0.0028584 | 0.00071638 | 0 | 0 |  | 1 | TRUE | wye
14 | LV_619-4_0_6_load_61 | 18 | 0.0026815 | 0.00067205 | 0 | 0 |  | 1 | TRUE | wye
15 | LV_619-4_0_6_load_99 | 19 | 0.0031834 | 0.00079784 | 0 | 0 |  | 1 | TRUE | wye
16 | LV_619-4_0_6_load_124 | 20 | 0.0028103 | 0.00070432 | 0 | 0 |  | 1 | TRUE | wye
17 | LV_619-4_0_6_load_120 | 21 | 0.0024994 | 0.0006264 | 0 | 0 |  | 1 | TRUE | wye
18 | LV_619-4_0_6_load_138 | 22 | 0.0035607 | 0.00089239 | 0 | 0 |  | 1 | TRUE | wye
19 | LV_619-4_0_6_load_148 | 23 | 0.0026948 | 0.00067539 | 0 | 0 |  | 1 | TRUE | wye
20 | LV_619-4_0_6_load_81 | 24 | 0.0032815 | 0.00082242 | 0 | 0 |  | 1 | TRUE | wye
21 | LV_619-4_0_6_load_125 | 25 | 0.0038647 | 0.00096857 | 0 | 0 |  | 1 | TRUE | wye
22 | LV_619-4_0_6_load_13 | 26 | 0.0050981 | 0.0012777 | 0 | 0 |  | 1 | TRUE | wye
23 | LV_619-4_0_6_load_59 | 27 | 0.0027133 | 0.00068001 | 0 | 0 |  | 1 | TRUE | wye
24 | LV_619-4_0_6_load_60 | 28 | 0.0027089 | 0.00067892 | 0 | 0 |  | 1 | TRUE | wye
25 | LV_619-4_0_6_load_19 | 29 | 0.0016102 | 0.00040355 | 0 | 0 |  | 1 | TRUE | wye
26 | LV_619-4_0_6_load_15 | 30 | 0.00084067 | 0.00021069 | 0 | 0 |  | 1 | TRUE | wye
27 | LV_619-4_0_6_load_16 | 31 | 0.0059102 | 0.0014812 | 0 | 0 |  | 1 | TRUE | wye
28 | LV_619-4_0_6_load_18 | 33 | 0.0013005 | 0.00032593 | 0 | 0 |  | 1 | TRUE | wye
29 | LV_619-4_0_6_load_20 | 34 | 0.0025901 | 0.00064913 | 0 | 0 |  | 1 | TRUE | wye
30 | LV_619-4_0_6_load_21 | 35 | 0.0044799 | 0.0011228 | 0 | 0 |  | 1 | TRUE | wye
31 | LV_619-4_0_6_load_25 | 37 | 0.0032341 | 0.00081055 | 0 | 0 |  | 1 | TRUE | wye
32 | LV_619-4_0_6_load_23 | 38 | 0.0032766 | 0.0008212 | 0 | 0 |  | 1 | TRUE | wye
33 | LV_619-4_0_6_load_36 | 39 | 0.00080623 | 0.00020206 | 0 | 0 |  | 1 | TRUE | wye
34 | LV_619-4_0_6_load_85 | 40 | 0.00099223 | 0.00024868 | 0 | 0 |  | 1 | TRUE | wye
35 | LV_619-4_0_6_load_22 | 41 | 0.0029151 | 0.00073059 | 0 | 0 |  | 1 | TRUE | wye
36 | LV_619-4_0_6_load_24 | 42 | 0.0026294 | 0.00065899 | 0 | 0 |  | 1 | TRUE | wye
37 | LV_619-4_0_6_load_26 | 43 | 0.0034629 | 0.00086787 | 0 | 0 |  | 1 | TRUE | wye
38 | LV_619-4_0_6_load_139 | 44 | 0.0034531 | 0.00086543 | 0 | 0 |  | 1 | TRUE | wye
39 | LV_619-4_0_6_load_140 | 45 | 0.0035526 | 0.00089036 | 0 | 0 |  | 1 | TRUE | wye
40 | LV_619-4_0_6_load_27 | 46 | 0.0032557 | 0.00081596 | 0 | 0 |  | 1 | TRUE | wye
41 | LV_619-4_0_6_load_28 | 47 | 0.004467 | 0.0011195 | 0 | 0 |  | 1 | TRUE | wye
42 | LV_619-4_0_6_load_30 | 49 | 0.0036811 | 0.00092256 | 0 | 0 |  | 1 | TRUE | wye
43 | LV_619-4_0_6_load_74 | 54 | 0.0041146 | 0.0010312 | 0 | 0 |  | 1 | TRUE | wye
44 | LV_619-4_0_6_load_114 | 55 | 0.0078307 | 0.0019626 | 0 | 0 |  | 1 | TRUE | wye
45 | LV_619-4_0_6_load_49 | 56 | 0.0020142 | 0.0005048 | 0 | 0 |  | 1 | TRUE | wye
46 | LV_619-4_0_6_load_44 | 57 | 0.003198 | 0.00080149 | 0 | 0 |  | 1 | TRUE | wye
47 | LV_619-4_0_6_load_115 | 58 | 0.0060667 | 0.0015205 | 0 | 0 |  | 1 | TRUE | wye
48 | LV_619-4_0_6_load_75 | 59 | 0.0033701 | 0.00084463 | 0 | 0 |  | 1 | TRUE | wye
49 | LV_619-4_0_6_load_113 | 60 | 0.001897 | 0.00047543 | 0 | 0 |  | 1 | TRUE | wye
50 | LV_619-4_0_6_load_33 | 61 | 0.0013291 | 0.0003331 | 0 | 0 |  | 1 | TRUE | wye
51 | LV_619-4_0_6_load_34 | 62 | 0.0014616 | 0.00036632 | 0 | 0 |  | 1 | TRUE | wye
52 | LV_619-4_0_6_load_37 | 64 | 0.0008912 | 0.00022336 | 0 | 0 |  | 1 | TRUE | wye
53 | LV_619-4_0_6_load_38 | 65 | 0.00091452 | 0.0002292 | 0 | 0 |  | 1 | TRUE | wye
54 | LV_619-4_0_6_load_101 | 67 | 0.013945 | 0.003495 | 0 | 0 |  | 1 | TRUE | wye
55 | LV_619-4_0_6_load_39 | 68 | 0.0037251 | 0.00093361 | 0 | 0 |  | 1 | TRUE | wye
56 | LV_619-4_0_6_load_40 | 69 | 0.0030384 | 0.0007615 | 0 | 0 |  | 1 | TRUE | wye
57 | LV_619-4_0_6_load_41 | 70 | 0.0027982 | 0.0007013 | 0 | 0 |  | 1 | TRUE | wye
58 | LV_619-4_0_6_load_42 | 71 | 0.0028011 | 0.00070203 | 0 | 0 |  | 1 | TRUE | wye
59 | LV_619-4_0_6_load_43 | 72 | 0.0044878 | 0.0011247 | 0 | 0 |  | 1 | TRUE | wye
60 | LV_619-4_0_6_load_50 | 73 | 0.0024177 | 0.00060593 | 0 | 0 |  | 1 | TRUE | wye
61 | LV_619-4_0_6_load_51 | 74 | 0.0049387 | 0.0012378 | 0 | 0 |  | 1 | TRUE | wye
62 | LV_619-4_0_6_load_47 | 76 | 0.0025539 | 0.00064006 | 0 | 0 |  | 1 | TRUE | wye
63 | LV_619-4_0_6_load_112 | 78 | 0.0046673 | 0.0011697 | 0 | 0 |  | 1 | TRUE | wye
64 | LV_619-4_0_6_load_198 | 79 | 0.0019679 | 0.0004932 | 0 | 0 |  | 1 | TRUE | wye
65 | LV_619-4_0_6_load_90 | 81 | 0.0062834 | 0.0015748 | 0 | 0 |  | 1 | TRUE | wye
66 | LV_619-4_0_6_load_56 | 82 | 0.0018035 | 0.00045201 | 0 | 0 |  | 1 | TRUE | wye
67 | LV_619-4_0_6_load_88 | 83 | 0.00194 | 0.00048621 | 0 | 0 |  | 1 | TRUE | wye
68 | LV_619-4_0_6_load_52 | 84 | 0.0033779 | 0.00084659 | 0 | 0 |  | 1 | TRUE | wye
69 | LV_619-4_0_6_load_123 | 85 | 0.0014187 | 0.00035556 | 0 | 0 |  | 1 | TRUE | wye
70 | LV_619-4_0_6_load_122 | 86 | 0.0047665 | 0.0011946 | 0 | 0 |  | 1 | TRUE | wye
71 | LV_619-4_0_6_load_53 | 87 | 0.0020132 | 0.00050456 | 0 | 0 |  | 1 | TRUE | wye
72 | LV_619-4_0_6_load_54 | 88 | 0.0018937 | 0.0004746 | 0 | 0 |  | 1 | TRUE | wye
73 | LV_619-4_0_6_load_57 | 90 | 0.0023156 | 0.00058035 | 0 | 0 |  | 1 | TRUE | wye
74 | LV_619-4_0_6_load_58 | 91 | 0.0022312 | 0.00055918 | 0 | 0 |  | 1 | TRUE | wye
75 | LV_619-4_0_6_load_102 | 92 | 0.0026666 | 0.00066832 | 0 | 0 |  | 1 | TRUE | wye
76 | LV_619-4_0_6_load_204 | 93 | 0.0018554 | 0.00046502 | 0 | 0 |  | 1 | TRUE | wye
77 | LV_619-4_0_6_load_103 | 94 | 0.0035486 | 0.00088937 | 0 | 0 |  | 1 | TRUE | wye
78 | LV_619-4_0_6_load_145 | 95 | 0.0026386 | 0.00066129 | 0 | 0 |  | 1 | TRUE | wye
79 | LV_619-4_0_6_load_69 | 96 | 0.005394 | 0.0013519 | 0 | 0 |  | 1 | TRUE | wye
80 | LV_619-4_0_6_load_62 | 98 | 0.0021375 | 0.00053571 | 0 | 0 |  | 1 | TRUE | wye
81 | LV_619-4_0_6_load_127 | 100 | 0.0026613 | 0.00066699 | 0 | 0 |  | 1 | TRUE | wye
82 | LV_619-4_0_6_load_96 | 101 | 0.0024931 | 0.00062482 | 0 | 0 |  | 1 | TRUE | wye
83 | LV_619-4_0_6_load_129 | 102 | 0.0023812 | 0.00059679 | 0 | 0 |  | 1 | TRUE | wye
84 | LV_619-4_0_6_load_95 | 103 | 0.0024015 | 0.00060186 | 0 | 0 |  | 1 | TRUE | wye
85 | LV_619-4_0_6_load_64 | 104 | 0.0033202 | 0.00083212 | 0 | 0 |  | 1 | TRUE | wye
86 | LV_619-4_0_6_load_65 | 105 | 0.0038502 | 0.00096496 | 0 | 0 |  | 1 | TRUE | wye
87 | LV_619-4_0_6_load_67 | 106 | 0.0027267 | 0.00068337 | 0 | 0 |  | 1 | TRUE | wye
88 | LV_619-4_0_6_load_136 | 108 | 0.0027453 | 0.00068804 | 0 | 0 |  | 1 | TRUE | wye
89 | LV_619-4_0_6_load_94 | 109 | 0.00545 | 0.0013659 | 0 | 0 |  | 1 | TRUE | wye
90 | LV_619-4_0_6_load_91 | 110 | 0.0036463 | 0.00091385 | 0 | 0 |  | 1 | TRUE | wye
91 | LV_619-4_0_6_load_134 | 111 | 0.009322 | 0.0023363 | 0 | 0 |  | 1 | TRUE | wye
92 | LV_619-4_0_6_load_92 | 112 | 0.0032142 | 0.00080556 | 0 | 0 |  | 1 | TRUE | wye
93 | LV_619-4_0_6_load_70 | 113 | 0.0037313 | 0.00093514 | 0 | 0 |  | 1 | TRUE | wye
94 | LV_619-4_0_6_load_71 | 114 | 0.0042479 | 0.0010646 | 0 | 0 |  | 1 | TRUE | wye
95 | LV_619-4_0_6_load_72 | 115 | 0.0022544 | 0.000565 | 0 | 0 |  | 1 | TRUE | wye
96 | LV_619-4_0_6_load_73 | 116 | 0.0044413 | 0.0011131 | 0 | 0 |  | 1 | TRUE | wye
97 | LV_619-4_0_6_load_76 | 117 | 0.0028829 | 0.00072253 | 0 | 0 |  | 1 | TRUE | wye
98 | LV_619-4_0_6_load_86 | 118 | 0.002702 | 0.00067719 | 0 | 0 |  | 1 | TRUE | wye
99 | LV_619-4_0_6_load_84 | 119 | 0.001382 | 0.00034635 | 0 | 0 |  | 1 | TRUE | wye
100 | LV_619-4_0_6_load_132 | 120 | 0.0021323 | 0.0005344 | 0 | 0 |  | 1 | TRUE | wye
101 | LV_619-4_0_6_load_78 | 122 | 0.0086909 | 0.0021781 | 0 | 0 |  | 1 | TRUE | wye
102 | LV_619-4_0_6_load_79 | 123 | 0.0085122 | 0.0021334 | 0 | 0 |  | 1 | TRUE | wye
103 | LV_619-4_0_6_load_80 | 125 | 0.0057206 | 0.0014337 | 0 | 0 |  | 1 | TRUE | wye
104 | LV_619-4_0_6_load_199 | 126 | 0.0014339 | 0.00035936 | 0 | 0 |  | 1 | TRUE | wye
105 | LV_619-4_0_6_load_201 | 127 | 0.0020957 | 0.00052524 | 0 | 0 |  | 1 | TRUE | wye
106 | LV_619-4_0_6_load_83 | 128 | 0.0018215 | 0.00045652 | 0 | 0 |  | 1 | TRUE | wye
107 | LV_619-4_0_6_load_130 | 129 | 0.0021698 | 0.00054381 | 0 | 0 |  | 1 | TRUE | wye
108 | LV_619-4_0_6_load_93 | 130 | 0.0030937 | 0.00077535 | 0 | 0 |  | 1 | TRUE | wye
109 | LV_619-4_0_6_load_128 | 131 | 0.0029683 | 0.00074393 | 0 | 0 |  | 1 | TRUE | wye
110 | LV_619-4_0_6_load_131 | 132 | 0.0037808 | 0.00094757 | 0 | 0 |  | 1 | TRUE | wye
111 | LV_619-4_0_6_load_97 | 133 | 0.002817 | 0.00070602 | 0 | 0 |  | 1 | TRUE | wye
112 | LV_619-4_0_6_load_98 | 134 | 0.0030391 | 0.00076167 | 0 | 0 |  | 1 | TRUE | wye
113 | LV_619-4_0_6_load_137 | 135 | 0.0051613 | 0.0012936 | 0 | 0 |  | 1 | TRUE | wye
114 | LV_619-4_0_6_load_105 | 136 | 0.0033358 | 0.00083603 | 0 | 0 |  | 1 | TRUE | wye
115 | LV_619-4_0_6_load_106 | 137 | 0.0025037 | 0.00062749 | 0 | 0 |  | 1 | TRUE | wye
116 | LV_619-4_0_6_load_152 | 139 | 0.0045293 | 0.0011351 | 0 | 0 |  | 1 | TRUE | wye
117 | LV_619-4_0_6_load_153 | 140 | 0.0026009 | 0.00065186 | 0 | 0 |  | 1 | TRUE | wye
118 | LV_619-4_0_6_load_107 | 141 | 0.0020028 | 0.00050194 | 0 | 0 |  | 1 | TRUE | wye
119 | LV_619-4_0_6_load_108 | 142 | 0.0024814 | 0.00062189 | 0 | 0 |  | 1 | TRUE | wye
120 | LV_619-4_0_6_load_109 | 143 | 0.0018196 | 0.00045604 | 0 | 0 |  | 1 | TRUE | wye
121 | LV_619-4_0_6_load_110 | 144 | 0.0021066 | 0.00052797 | 0 | 0 |  | 1 | TRUE | wye
122 | LV_619-4_0_6_load_111 | 145 | 0.0018896 | 0.00047358 | 0 | 0 |  | 1 | TRUE | wye
123 | LV_619-4_0_6_load_203 | 147 | 0.0046087 | 0.0011551 | 0 | 0 |  | 1 | TRUE | wye
124 | LV_619-4_0_6_load_117 | 148 | 0.0025992 | 0.00065143 | 0 | 0 |  | 1 | TRUE | wye
125 | LV_619-4_0_6_load_118 | 149 | 0.0023758 | 0.00059543 | 0 | 0 |  | 1 | TRUE | wye
126 | LV_619-4_0_6_load_119 | 150 | 0.0027654 | 0.00069308 | 0 | 0 |  | 1 | TRUE | wye
127 | LV_619-4_0_6_load_121 | 151 | 0.0026589 | 0.00066638 | 0 | 0 |  | 1 | TRUE | wye
128 | LV_619-4_0_6_load_143 | 152 | 0.0027245 | 0.00068283 | 0 | 0 |  | 1 | TRUE | wye
129 | LV_619-4_0_6_load_141 | 153 | 0.0041861 | 0.0010491 | 0 | 0 |  | 1 | TRUE | wye
130 | LV_619-4_0_6_load_133 | 154 | 0.0026287 | 0.00065882 | 0 | 0 |  | 1 | TRUE | wye
131 | LV_619-4_0_6_load_135 | 155 | 0.0025677 | 0.00064354 | 0 | 0 |  | 1 | TRUE | wye
132 | LV_619-4_0_6_load_149 | 156 | 0.0033695 | 0.00084447 | 0 | 0 |  | 1 | TRUE | wye
133 | LV_619-4_0_6_load_147 | 157 | 0.0034173 | 0.00085645 | 0 | 0 |  | 1 | TRUE | wye
134 | LV_619-4_0_6_load_146 | 158 | 0.0032288 | 0.00080922 | 0 | 0 |  | 1 | TRUE | wye

## ext_grid
| name | bus | vm_pu | va_degree | slack_weight | in_service
0 |  | 134 | 1 | 0 | 1 | TRUE

## line
| name | std_type | from_bus | to_bus | length_km | r_ohm_per_km | x_ohm_per_km | c_nf_per_km | g_us_per_km | max_i_ka | df | parallel | type | in_service
0 | LV_619-4_0_6_line_0 |  | 0 | 1 | 0.014854 | 0.125 | 0.08 | 261 | 0 | 0.364 | 1 | 5 | cs | TRUE
1 | LV_619-4_0_6_line_1 |  | 0 | 2 | 0.010262 | 0.125 | 0.08 | 261 | 0 | 0.364 | 1 | 5 | cs | TRUE
2 | LV_619-4_0_6_line_2 |  | 1 | 3 | 0.014871 | 0.125 | 0.08 | 261 | 0 | 0.364 | 1 | 5 | cs | TRUE
3 | LV_619-4_0_6_line_3 |  | 2 | 4 | 0.016675 | 0.125 | 0.08 | 261 | 0 | 0.364 | 1 | 5 | cs | TRUE
4 | LV_619-4_0_6_line_4 |  | 3 | 5 | 0.030484 | 0.125 | 0.08 | 261 | 0 | 0.364 | 1 | 5 | cs | TRUE
5 | LV_619-4_0_6_line_5 |  | 3 | 6 | 0.019305 | 0.125 | 0.08 | 261 | 0 | 0.364 | 1 | 5 | cs | TRUE
6 | LV_619-4_0_6_line_6 |  | 4 | 7 | 0.0048278 | 0.125 | 0.08 | 261 | 0 | 0.364 | 1 | 5 | cs | TRUE
7 | LV_619-4_0_6_line_7 |  | 5 | 8 | 0.030183 | 0.125 | 0.08 | 261 | 0 | 0.364 | 1 | 5 | cs | TRUE
8 | LV_619-4_0_6_line_8 |  | 6 | 9 | 0.053519 | 0.125 | 0.08 | 261 | 0 | 0.364 | 1 | 5 | cs | TRUE
9 | LV_619-4_0_6_line_9 |  | 7 | 10 | 0.021744 | 0.125 | 0.08 | 261 | 0 | 0.364 | 1 | 5 | cs | TRUE
10 | LV_619-4_0_6_line_10 |  | 8 | 29 | 0.016052 | 0.125 | 0.08 | 261 | 0 | 0.364 | 1 | 5 | cs | TRUE
11 | LV_619-4_0_6_line_11 |  | 9 | 26 | 0.0093852 | 0.125 | 0.08 | 261 | 0 | 0.364 | 1 | 5 | cs | TRUE
12 | LV_619-4_0_6_line_12 |  | 10 | 71 | 0.0037436 | 0.125 | 0.08 | 261 | 0 | 0.364 | 1 | 1 | cs | TRUE
13 | LV_619-4_0_6_line_13 |  | 11 | 12 | 0.00069579 | 0.125 | 0.08 | 261 | 0 | 0.364 | 1 | 1 | cs | TRUE
14 | LV_619-4_0_6_line_14 |  | 11 | 13 | 0.012899 | 0.125 | 0.08 | 261 | 0 | 0.364 | 1 | 1 | cs | TRUE
15 | LV_619-4_0_6_line_15 |  | 12 | 14 | 0.011068 | 0.125 | 0.08 | 261 | 0 | 0.364 | 1 | 1 | cs | TRUE
16 | LV_619-4_0_6_line_16 |  | 13 | 15 | 0.0084946 | 0.125 | 0.08 | 261 | 0 | 0.364 | 1 | 1 | cs | TRUE
17 | LV_619-4_0_6_line_17 |  | 13 | 16 | 0.007992 | 0.125 | 0.08 | 261 | 0 | 0.364 | 1 | 1 | cs | TRUE
18 | LV_619-4_0_6_line_18 |  | 14 | 17 | 0.0068667 | 0.125 | 0.08 | 261 | 0 | 0.364 | 1 | 1 | cs | TRUE
19 | LV_619-4_0_6_line_19 |  | 15 | 18 | 0.020783 | 0.125 | 0.08 | 261 | 0 | 0.364 | 1 | 1 | cs | TRUE
20 | LV_619-4_0_6_line_20 |  | 16 | 19 | 0.021145 | 0.125 | 0.08 | 261 | 0 | 0.364 | 1 | 1 | cs | TRUE
21 | LV_619-4_0_6_line_21 |  | 16 | 20 | 0.022834 | 0.125 | 0.08 | 261 | 0 | 0.364 | 1 | 1 | cs | TRUE
22 | LV_619-4_0_6_line_22 |  | 17 | 21 | 0.010765 | 0.125 | 0.08 | 261 | 0 | 0.364 | 1 | 1 | cs | TRUE
23 | LV_619-4_0_6_line_23 |  | 17 | 22 | 0.017387 | 0.125 | 0.08 | 261 | 0 | 0.364 | 1 | 5 | cs | TRUE
24 | LV_619-4_0_6_line_24 |  | 17 | 23 | 0.0093166 | 0.125 | 0.08 | 261 | 0 | 0.364 | 1 | 5 | cs | TRUE
25 | LV_619-4_0_6_line_25 |  | 19 | 24 | 0.0078728 | 0.125 | 0.08 | 261 | 0 | 0.364 | 1 | 1 | cs | TRUE
26 | LV_619-4_0_6_line_26 |  | 20 | 25 | 0.034123 | 0.125 | 0.08 | 261 | 0 | 0.364 | 1 | 1 | cs | TRUE
27 | LV_619-4_0_6_line_27 |  | 21 | 149 | 0.005615 | 0.125 | 0.08 | 261 | 0 | 0.364 | 1 | 1 | cs | TRUE
28 | LV_619-4_0_6_line_28 |  | 22 | 135 | 0.0020345 | 0.125 | 0.08 | 261 | 0 | 0.364 | 1 | 5 | cs | TRUE
29 | LV_619-4_0_6_line_29 |  | 23 | 158 | 0.0015527 | 0.125 | 0.08 | 261 | 0 | 0.364 | 1 | 5 | cs | TRUE
30 | LV_619-4_0_6_line_30 |  | 24 | 116 | 0.015168 | 0.125 | 0.08 | 261 | 0 | 0.364 | 1 | 1 | cs | TRUE
31 | LV_619-4_0_6_line_31 |  | 26 | 27 | 0.019772 | 0.125 | 0.08 | 261 | 0 | 0.364 | 1 | 5 | cs | TRUE
32 | LV_619-4_0_6_line_32 |  | 27 | 28 | 0.030149 | 0.125 | 0.08 | 261 | 0 | 0.364 | 1 | 5 | cs | TRUE
33 | LV_619-4_0_6_line_33 |  | 28 | 96 | 0.044501 | 0.125 | 0.08 | 261 | 0 | 0.364 | 1 | 5 | cs | TRUE
34 | LV_619-4_0_6_line_34 |  | 29 | 32 | 0.0053039 | 0.125 | 0.08 | 261 | 0 | 0.364 | 1 | 5 | cs | TRUE
35 | LV_619-4_0_6_line_35 |  | 30 | 31 | 0.013081 | 0.125 | 0.08 | 261 | 0 | 0.364 | 1 | 5 | cs | TRUE
36 | LV_619-4_0_6_line_36 |  | 30 | 32 | 0.018442 | 0.125 | 0.08 | 261 | 0 | 0.364 | 1 | 5 | cs | TRUE
37 | LV_619-4_0_6_line_37 |  | 31 | 33 | 0.0026503 | 0.125 | 0.08 | 261 | 0 | 0.364 | 1 | 5 | cs | TRUE
38 | LV_619-4_0_6_line_38 |  | 32 | 34 | 0.035996 | 0.125 | 0.08 | 261 | 0 | 0.364 | 1 | 1 | cs | TRUE
39 | LV_619-4_0_6_line_39 |  | 33 | 35 | 0.0075576 | 0.125 | 0.08 | 261 | 0 | 0.364 | 1 | 5 | cs | TRUE
40 | LV_619-4_0_6_line_40 |  | 35 | 36 | 0.029524 | 0.125 | 0.08 | 261 | 0 | 0.364 | 1 | 5 | cs | TRUE
41 | LV_619-4_0_6_line_41 |  | 36 | 39 | 0.0060991 | 0.125 | 0.08 | 261 | 0 | 0.364 | 1 | 5 | cs | TRUE
42 | LV_619-4_0_6_line_42 |  | 36 | 40 | 0.016853 | 0.125 | 0.08 | 261 | 0 | 0.364 | 1 | 5 | cs | TRUE
43 | LV_619-4_0_6_line_43 |  | 37 | 38 | 0.0060184 | 0.125 | 0.08 | 261 | 0 | 0.364 | 1 | 1 | cs | TRUE
44 | LV_619-4_0_6_line_44 |  | 38 | 41 | 0.017476 | 0.125 | 0.08 | 261 | 0 | 0.364 | 1 | 1 | cs | TRUE
45 | LV_619-4_0_6_line_45 |  | 39 | 62 | 0.0056833 | 0.125 | 0.08 | 261 | 0 | 0.364 | 1 | 5 | cs | TRUE
46 | LV_619-4_0_6_line_46 |  | 40 | 119 | 0.025825 | 0.125 | 0.08 | 261 | 0 | 0.364 | 1 | 5 | cs | TRUE
47 | LV_619-4_0_6_line_47 |  | 41 | 42 | 0.0078026 | 0.125 | 0.08 | 261 | 0 | 0.364 | 1 | 1 | cs | TRUE
48 | LV_619-4_0_6_line_48 |  | 42 | 43 | 0.019949 | 0.125 | 0.08 | 261 | 0 | 0.364 | 1 | 1 | cs | TRUE
49 | LV_619-4_0_6_line_49 |  | 43 | 44 | 0.0032138 | 0.125 | 0.08 | 261 | 0 | 0.364 | 1 | 1 | cs | TRUE
50 | LV_619-4_0_6_line_50 |  | 44 | 45 | 0.0039277 | 0.125 | 0.08 | 261 | 0 | 0.364 | 1 | 1 | cs | TRUE
51 | LV_619-4_0_6_line_51 |  | 45 | 153 | 0.018055 | 0.125 | 0.08 | 261 | 0 | 0.364 | 1 | 1 | cs | TRUE
52 | LV_619-4_0_6_line_52 |  | 46 | 47 | 0.021693 | 0.125 | 0.08 | 261 | 0 | 0.364 | 1 | 5 | cs | TRUE
53 | LV_619-4_0_6_line_53 |  | 46 | 48 | 0.017652 | 0.125 | 0.08 | 261 | 0 | 0.364 | 1 | 5 | cs | TRUE
54 | LV_619-4_0_6_line_54 |  | 47 | 49 | 0.019528 | 0.125 | 0.08 | 261 | 0 | 0.364 | 1 | 5 | cs | TRUE
55 | LV_619-4_0_6_line_55 |  | 48 | 50 | 0.020343 | 0.125 | 0.08 | 261 | 0 | 0.364 | 1 | 5 | cs | TRUE
56 | LV_619-4_0_6_line_56 |  | 48 | 51 | 0.0203 | 0.125 | 0.08 | 261 | 0 | 0.364 | 1 | 1 | cs | TRUE
57 | LV_619-4_0_6_line_57 |  | 49 | 52 | 0.010451 | 0.125 | 0.08 | 261 | 0 | 0.364 | 1 | 5 | cs | TRUE
58 | LV_619-4_0_6_line_58 |  | 50 | 53 | 0.005769 | 0.125 | 0.08 | 261 | 0 | 0.364 | 1 | 1 | cs | TRUE
59 | LV_619-4_0_6_line_59 |  | 50 | 54 | 0.02835 | 0.125 | 0.08 | 261 | 0 | 0.364 | 1 | 5 | cs | TRUE
60 | LV_619-4_0_6_line_60 |  | 51 | 55 | 0.012615 | 0.125 | 0.08 | 261 | 0 | 0.364 | 1 | 1 | cs | TRUE
61 | LV_619-4_0_6_line_61 |  | 52 | 56 | 0.017728 | 0.125 | 0.08 | 261 | 0 | 0.364 | 1 | 5 | cs | TRUE
62 | LV_619-4_0_6_line_62 |  | 52 | 57 | 0.0089039 | 0.125 | 0.08 | 261 | 0 | 0.364 | 1 | 1 | cs | TRUE
63 | LV_619-4_0_6_line_63 |  | 53 | 58 | 0.022673 | 0.125 | 0.08 | 261 | 0 | 0.364 | 1 | 1 | cs | TRUE
64 | LV_619-4_0_6_line_64 |  | 54 | 59 | 0.03143 | 0.125 | 0.08 | 261 | 0 | 0.364 | 1 | 5 | cs | TRUE
65 | LV_619-4_0_6_line_65 |  | 55 | 60 | 0.016347 | 0.125 | 0.08 | 261 | 0 | 0.364 | 1 | 1 | cs | TRUE
66 | LV_619-4_0_6_line_66 |  | 56 | 80 | 0.0095859 | 0.125 | 0.08 | 261 | 0 | 0.364 | 1 | 5 | cs | TRUE
67 | LV_619-4_0_6_line_67 |  | 57 | 75 | 0.021071 | 0.125 | 0.08 | 261 | 0 | 0.364 | 1 | 1 | cs | TRUE
68 | LV_619-4_0_6_line_68 |  | 59 | 117 | 0.034223 | 0.125 | 0.08 | 261 | 0 | 0.364 | 1 | 5 | cs | TRUE
69 | LV_619-4_0_6_line_69 |  | 61 | 62 | 0.037328 | 0.125 | 0.08 | 261 | 0 | 0.364 | 1 | 2 | cs | TRUE
70 | LV_619-4_0_6_line_70 |  | 61 | 63 | 0.02197 | 0.125 | 0.08 | 261 | 0 | 0.364 | 1 | 1 | cs | TRUE
71 | LV_619-4_0_6_line_71 |  | 63 | 64 | 0.047936 | 0.125 | 0.08 | 261 | 0 | 0.364 | 1 | 1 | cs | TRUE
72 | LV_619-4_0_6_line_72 |  | 63 | 65 | 0.016781 | 0.125 | 0.08 | 261 | 0 | 0.364 | 1 | 1 | cs | TRUE
73 | LV_619-4_0_6_line_73 |  | 64 | 66 | 0.021217 | 0.125 | 0.08 | 261 | 0 | 0.364 | 1 | 1 | cs | TRUE
74 | LV_619-4_0_6_line_74 |  | 66 | 67 | 0.00958 | 0.125 | 0.08 | 261 | 0 | 0.364 | 1 | 1 | cs | TRUE
75 | LV_619-4_0_6_line_75 |  | 67 | 125 | 0.035509 | 0.125 | 0.08 | 261 | 0 | 0.364 | 1 | 1 | cs | TRUE
76 | LV_619-4_0_6_line_76 |  | 68 | 69 | 0.0029518 | 0.125 | 0.08 | 261 | 0 | 0.364 | 1 | 1 | cs | TRUE
77 | LV_619-4_0_6_line_77 |  | 68 | 70 | 0.020912 | 0.125 | 0.08 | 261 | 0 | 0.364 | 1 | 1 | cs | TRUE
78 | LV_619-4_0_6_line_78 |  | 69 | 71 | 0.020271 | 0.125 | 0.08 | 261 | 0 | 0.364 | 1 | 1 | cs | TRUE
79 | LV_619-4_0_6_line_79 |  | 70 | 72 | 0.02661 | 0.125 | 0.08 | 261 | 0 | 0.364 | 1 | 1 | cs | TRUE
80 | LV_619-4_0_6_line_80 |  | 72 | 73 | 0.0019707 | 0.125 | 0.08 | 261 | 0 | 0.364 | 1 | 1 | cs | TRUE
81 | LV_619-4_0_6_line_81 |  | 73 | 74 | 0.021588 | 0.125 | 0.08 | 261 | 0 | 0.364 | 1 | 1 | cs | TRUE
82 | LV_619-4_0_6_line_82 |  | 74 | 84 | 0.020808 | 0.125 | 0.08 | 261 | 0 | 0.364 | 1 | 1 | cs | TRUE
83 | LV_619-4_0_6_line_83 |  | 75 | 76 | 0.002014 | 0.125 | 0.08 | 261 | 0 | 0.364 | 1 | 1 | cs | TRUE
84 | LV_619-4_0_6_line_84 |  | 75 | 77 | 0.044735 | 0.125 | 0.08 | 261 | 0 | 0.364 | 1 | 1 | cs | TRUE
85 | LV_619-4_0_6_line_85 |  | 76 | 78 | 0.014772 | 0.125 | 0.08 | 261 | 0 | 0.364 | 1 | 1 | cs | TRUE
86 | LV_619-4_0_6_line_86 |  | 77 | 79 | 0.034612 | 0.125 | 0.08 | 261 | 0 | 0.364 | 1 | 1 | cs | TRUE
87 | LV_619-4_0_6_line_87 |  | 80 | 81 | 0.015702 | 0.125 | 0.08 | 261 | 0 | 0.364 | 1 | 1 | cs | TRUE
88 | LV_619-4_0_6_line_88 |  | 80 | 82 | 0.017065 | 0.125 | 0.08 | 261 | 0 | 0.364 | 1 | 5 | cs | TRUE
89 | LV_619-4_0_6_line_89 |  | 80 | 83 | 0.013747 | 0.125 | 0.08 | 261 | 0 | 0.364 | 1 | 1 | cs | TRUE
90 | LV_619-4_0_6_line_90 |  | 82 | 88 | 0.0002434 | 0.125 | 0.08 | 261 | 0 | 0.364 | 1 | 5 | cs | TRUE
91 | LV_619-4_0_6_line_91 |  | 84 | 85 | 9.978e-05 | 0.125 | 0.08 | 261 | 0 | 0.364 | 1 | 1 | cs | TRUE
92 | LV_619-4_0_6_line_92 |  | 85 | 86 | 0.002456 | 0.125 | 0.08 | 261 | 0 | 0.364 | 1 | 1 | cs | TRUE
93 | LV_619-4_0_6_line_93 |  | 87 | 88 | 0.0016573 | 0.125 | 0.08 | 261 | 0 | 0.364 | 1 | 5 | cs | TRUE
94 | LV_619-4_0_6_line_94 |  | 87 | 89 | 0.012559 | 0.125 | 0.08 | 261 | 0 | 0.364 | 1 | 5 | cs | TRUE
95 | LV_619-4_0_6_line_95 |  | 89 | 90 | 0.015766 | 0.125 | 0.08 | 261 | 0 | 0.364 | 1 | 1 | cs | TRUE
96 | LV_619-4_0_6_line_96 |  | 89 | 91 | 0.016065 | 0.125 | 0.08 | 261 | 0 | 0.364 | 1 | 5 | cs | TRUE
97 | LV_619-4_0_6_line_97 |  | 90 | 92 | 0.00038526 | 0.125 | 0.08 | 261 | 0 | 0.364 | 1 | 1 | cs | TRUE
98 | LV_619-4_0_6_line_98 |  | 91 | 93 | 0.0014112 | 0.125 | 0.08 | 261 | 0 | 0.364 | 1 | 5 | cs | TRUE
99 | LV_619-4_0_6_line_99 |  | 92 | 94 | 0.0016011 | 0.125 | 0.08 | 261 | 0 | 0.364 | 1 | 1 | cs | TRUE
100 | LV_619-4_0_6_line_100 |  | 93 | 95 | 0.0042269 | 0.125 | 0.08 | 261 | 0 | 0.364 | 1 | 5 | cs | TRUE
101 | LV_619-4_0_6_line_101 |  | 94 | 136 | 1.3578e-05 | 0.125 | 0.08 | 261 | 0 | 0.364 | 1 | 1 | cs | TRUE
102 | LV_619-4_0_6_line_102 |  | 95 | 144 | 0.0016962 | 0.125 | 0.08 | 261 | 0 | 0.364 | 1 | 5 | cs | TRUE
103 | LV_619-4_0_6_line_103 |  | 96 | 97 | 0.019629 | 0.125 | 0.08 | 261 | 0 | 0.364 | 1 | 5 | cs | TRUE
104 | LV_619-4_0_6_line_104 |  | 97 | 107 | 0.020597 | 0.125 | 0.08 | 261 | 0 | 0.364 | 1 | 5 | cs | TRUE
105 | LV_619-4_0_6_line_105 |  | 97 | 104 | 0.011306 | 0.125 | 0.08 | 261 | 0 | 0.364 | 1 | 5 | cs | TRUE
106 | LV_619-4_0_6_line_106 |  | 98 | 99 | 0.018649 | 0.125 | 0.08 | 261 | 0 | 0.364 | 1 | 1 | cs | TRUE
107 | LV_619-4_0_6_line_107 |  | 99 | 100 | 0.0019103 | 0.125 | 0.08 | 261 | 0 | 0.364 | 1 | 1 | cs | TRUE
108 | LV_619-4_0_6_line_108 |  | 99 | 101 | 0.015138 | 0.125 | 0.08 | 261 | 0 | 0.364 | 1 | 1 | cs | TRUE
109 | LV_619-4_0_6_line_109 |  | 100 | 102 | 0.0083878 | 0.125 | 0.08 | 261 | 0 | 0.364 | 1 | 1 | cs | TRUE
110 | LV_619-4_0_6_line_110 |  | 101 | 103 | 0.0049621 | 0.125 | 0.08 | 261 | 0 | 0.364 | 1 | 1 | cs | TRUE
111 | LV_619-4_0_6_line_111 |  | 102 | 129 | 0.006524 | 0.125 | 0.08 | 261 | 0 | 0.364 | 1 | 1 | cs | TRUE
112 | LV_619-4_0_6_line_112 |  | 103 | 133 | 0.015169 | 0.125 | 0.08 | 261 | 0 | 0.364 | 1 | 1 | cs | TRUE
113 | LV_619-4_0_6_line_113 |  | 104 | 105 | 0.0012099 | 0.125 | 0.08 | 261 | 0 | 0.364 | 1 | 5 | cs | TRUE
114 | LV_619-4_0_6_line_114 |  | 105 | 106 | 0.019749 | 0.125 | 0.08 | 261 | 0 | 0.364 | 1 | 2 | cs | TRUE
115 | LV_619-4_0_6_line_115 |  | 106 | 108 | 0.0066602 | 0.125 | 0.08 | 261 | 0 | 0.364 | 1 | 1 | cs | TRUE
116 | LV_619-4_0_6_line_116 |  | 107 | 109 | 0.034133 | 0.125 | 0.08 | 261 | 0 | 0.364 | 1 | 1 | cs | TRUE
117 | LV_619-4_0_6_line_117 |  | 107 | 110 | 0.027749 | 0.125 | 0.08 | 261 | 0 | 0.364 | 1 | 5 | cs | TRUE
118 | LV_619-4_0_6_line_118 |  | 108 | 111 | 0.0094608 | 0.125 | 0.08 | 261 | 0 | 0.364 | 1 | 1 | cs | TRUE
119 | LV_619-4_0_6_line_119 |  | 110 | 112 | 0.018552 | 0.125 | 0.08 | 261 | 0 | 0.364 | 1 | 2 | cs | TRUE
120 | LV_619-4_0_6_line_120 |  | 111 | 154 | 0.0089486 | 0.125 | 0.08 | 261 | 0 | 0.364 | 1 | 1 | cs | TRUE
121 | LV_619-4_0_6_line_121 |  | 112 | 130 | 0.017172 | 0.125 | 0.08 | 261 | 0 | 0.364 | 1 | 1 | cs | TRUE
122 | LV_619-4_0_6_line_122 |  | 113 | 114 | 0.0040133 | 0.125 | 0.08 | 261 | 0 | 0.364 | 1 | 1 | cs | TRUE
123 | LV_619-4_0_6_line_123 |  | 113 | 115 | 0.016102 | 0.125 | 0.08 | 261 | 0 | 0.364 | 1 | 1 | cs | TRUE
124 | LV_619-4_0_6_line_124 |  | 114 | 116 | 0.016433 | 0.125 | 0.08 | 261 | 0 | 0.364 | 1 | 1 | cs | TRUE
125 | LV_619-4_0_6_line_125 |  | 117 | 118 | 0.029085 | 0.125 | 0.08 | 261 | 0 | 0.364 | 1 | 5 | cs | TRUE
126 | LV_619-4_0_6_line_126 |  | 118 | 119 | 0.024249 | 0.125 | 0.08 | 261 | 0 | 0.364 | 1 | 5 | cs | TRUE
127 | LV_619-4_0_6_line_127 |  | 120 | 121 | 0.010497 | 0.125 | 0.08 | 261 | 0 | 0.364 | 1 | 1 | cs | TRUE
128 | LV_619-4_0_6_line_128 |  | 121 | 152 | 0.01802 | 0.125 | 0.08 | 261 | 0 | 0.364 | 1 | 5 | cs | TRUE
129 | LV_619-4_0_6_line_129 |  | 121 | 153 | 0.014618 | 0.125 | 0.08 | 261 | 0 | 0.364 | 1 | 1 | cs | TRUE
130 | LV_619-4_0_6_line_130 |  | 121 | 146 | 0.003213 | 0.125 | 0.08 | 261 | 0 | 0.364 | 1 | 5 | cs | TRUE
131 | LV_619-4_0_6_line_131 |  | 122 | 123 | 0.015904 | 0.125 | 0.08 | 261 | 0 | 0.364 | 1 | 1 | cs | TRUE
132 | LV_619-4_0_6_line_132 |  | 122 | 124 | 0.20819 | 0.125 | 0.08 | 261 | 0 | 0.364 | 1 | 1 | cs | TRUE
133 | LV_619-4_0_6_line_133 |  | 123 | 125 | 0.020758 | 0.125 | 0.08 | 261 | 0 | 0.364 | 1 | 1 | cs | TRUE
134 | LV_619-4_0_6_line_134 |  | 124 | 127 | 0.01516 | 0.125 | 0.08 | 261 | 0 | 0.364 | 1 | 1 | cs | TRUE
135 | LV_619-4_0_6_line_135 |  | 124 | 126 | 0.018404 | 0.125 | 0.08 | 261 | 0 | 0.364 | 1 | 1 | cs | TRUE
136 | LV_619-4_0_6_line_136 |  | 128 | 129 | 0.0062164 | 0.125 | 0.08 | 261 | 0 | 0.364 | 1 | 1 | cs | TRUE
137 | LV_619-4_0_6_line_137 |  | 130 | 131 | 0.010692 | 0.125 | 0.08 | 261 | 0 | 0.364 | 1 | 1 | cs | TRUE
138 | LV_619-4_0_6_line_138 |  | 131 | 132 | 0.023447 | 0.125 | 0.08 | 261 | 0 | 0.364 | 1 | 1 | cs | TRUE
139 | LV_619-4_0_6_line_139 |  | 133 | 134 | 0.0050405 | 0.125 | 0.08 | 261 | 0 | 0.364 | 1 | 1 | cs | TRUE
140 | LV_619-4_0_6_line_140 |  | 134 | 135 | 0.013668 | 0.125 | 0.08 | 261 | 0 | 0.364 | 1 | 5 | cs | TRUE
141 | LV_619-4_0_6_line_141 |  | 137 | 138 | 0.011058 | 0.125 | 0.08 | 261 | 0 | 0.364 | 1 | 1 | cs | TRUE
142 | LV_619-4_0_6_line_142 |  | 138 | 139 | 0.01001 | 0.125 | 0.08 | 261 | 0 | 0.364 | 1 | 1 | cs | TRUE
143 | LV_619-4_0_6_line_143 |  | 138 | 140 | 0.011451 | 0.125 | 0.08 | 261 | 0 | 0.364 | 1 | 1 | cs | TRUE
144 | LV_619-4_0_6_line_144 |  | 140 | 151 | 0.0061714 | 0.125 | 0.08 | 261 | 0 | 0.364 | 1 | 1 | cs | TRUE
145 | LV_619-4_0_6_line_145 |  | 141 | 142 | 0.0022413 | 0.125 | 0.08 | 261 | 0 | 0.364 | 1 | 5 | cs | TRUE
146 | LV_619-4_0_6_line_146 |  | 141 | 143 | 0.0054496 | 0.125 | 0.08 | 261 | 0 | 0.364 | 1 | 5 | cs | TRUE
147 | LV_619-4_0_6_line_147 |  | 142 | 144 | 0.0091655 | 0.125 | 0.08 | 261 | 0 | 0.364 | 1 | 5 | cs | TRUE
148 | LV_619-4_0_6_line_148 |  | 143 | 145 | 0.0052883 | 0.125 | 0.08 | 261 | 0 | 0.364 | 1 | 5 | cs | TRUE
149 | LV_619-4_0_6_line_149 |  | 145 | 146 | 0.010045 | 0.125 | 0.08 | 261 | 0 | 0.364 | 1 | 5 | cs | TRUE
150 | LV_619-4_0_6_line_150 |  | 146 | 147 | 0.012155 | 0.125 | 0.08 | 261 | 0 | 0.364 | 1 | 1 | cs | TRUE
151 | LV_619-4_0_6_line_151 |  | 148 | 149 | 0.0062893 | 0.125 | 0.08 | 261 | 0 | 0.364 | 1 | 1 | cs | TRUE
152 | LV_619-4_0_6_line_152 |  | 148 | 150 | 0.010788 | 0.125 | 0.08 | 261 | 0 | 0.364 | 1 | 1 | cs | TRUE
153 | LV_619-4_0_6_line_153 |  | 150 | 151 | 0.0060572 | 0.125 | 0.08 | 261 | 0 | 0.364 | 1 | 1 | cs | TRUE
154 | LV_619-4_0_6_line_154 |  | 152 | 156 | 0.001955 | 0.125 | 0.08 | 261 | 0 | 0.364 | 1 | 5 | cs | TRUE
155 | LV_619-4_0_6_line_155 |  | 154 | 155 | 0.00039002 | 0.125 | 0.08 | 261 | 0 | 0.364 | 1 | 1 | cs | TRUE
156 | LV_619-4_0_6_line_156 |  | 156 | 157 | 0.00064605 | 0.125 | 0.08 | 261 | 0 | 0.364 | 1 | 5 | cs | TRUE
157 | LV_619-4_0_6_line_157 |  | 157 | 158 | 0.026045 | 0.125 | 0.08 | 261 | 0 | 0.364 | 1 | 5 | cs | TRUE

## trafo
| name | std_type | hv_bus | lv_bus | sn_mva | vn_hv_kv | vn_lv_kv | vk_percent | vkr_percent | pfe_kw | i0_percent | shift_degree | tap_side | tap_neutral | tap_min | tap_max | tap_step_percent | tap_step_degree | tap_pos | tap_phase_shifter | parallel | df | in_service
0 | LV_619-4_0_6_trafo_98 | 0.63 MVA 20/0.4 kV | 159 | 134 | 0.63 | 20 | 0.4 | 6 | 1.206 | 1.65 | 0.2619 | 150 | hv | 0 | -2 | 2 | 2.5 | 0 | 0 | FALSE | 1 | 1 | TRUE

## line_geodata
| x0 | y0 | x1 | y1 | x2 | y2 | x3 | y3 | x4 | y4
0 | 2613254.2512 | 1187536.0845 | 2613268.5625 | 1187532.1047
1 | 2613254.2512 | 1187536.0845 | 2613244.3645 | 1187538.8339
2 | 2613282.8894 | 1187528.1205 | 2613268.5625 | 1187532.1047
3 | 2613244.3645 | 1187538.8339 | 2613228.2995 | 1187543.3015
4 | 2613282.8894 | 1187528.1205 | 2613283.1828 | 1187497.6384
5 | 2613282.8894 | 1187528.1205 | 2613282.7069 | 1187547.4247
6 | 2613223.6482 | 1187544.595 | 2613228.2995 | 1187543.3015
7 | 2613283.4734 | 1187467.4568 | 2613283.1828 | 1187497.6384
8 | 2613282.7069 | 1187547.4247 | 2613282.3219 | 1187588.1728 | 2613269.9763 | 1187591.433
9 | 2613202.5337 | 1187549.7555 | 2613215.0683 | 1187546.981 | 2613223.6482 | 1187544.595
10 | 2613283.4734 | 1187467.4568 | 2613285.7856 | 1187467.1395 | 2613299.3623 | 1187465.1733
11 | 2613260.9022 | 1187593.8294 | 2613269.9763 | 1187591.433
12 | 2613202.5337 | 1187549.7555 | 2613198.8786 | 1187550.5646
13 | 2613152.0318 | 1187480.9104 | 2613152.0214 | 1187481.6061
14 | 2613151.8282 | 1187494.504 | 2613152.0214 | 1187481.6061
15 | 2613152.0318 | 1187480.9104 | 2613152.1976 | 1187469.8433
16 | 2613151.8282 | 1187494.504 | 2613159.7947 | 1187491.5555
17 | 2613144.3156 | 1187497.289 | 2613151.8282 | 1187494.504
18 | 2613152.3015 | 1187462.9775 | 2613152.2213 | 1187468.2578 | 2613152.1976 | 1187469.8433
19 | 2613179.2854 | 1187484.3416 | 2613159.7947 | 1187491.5555
20 | 2613144.3156 | 1187497.289 | 2613123.2718 | 1187495.2201
21 | 2613144.3156 | 1187497.289 | 2613122.0095 | 1187502.1691
22 | 2613152.3015 | 1187462.9775 | 2613141.5371 | 1187462.8433
23 | 2613152.3015 | 1187462.9775 | 2613156.8709 | 1187463.0319 | 2613169.6866 | 1187463.2001
24 | 2613152.3015 | 1187462.9775 | 2613152.7308 | 1187453.6708
25 | 2613123.2718 | 1187495.2201 | 2613120.8399 | 1187494.981 | 2613115.4743 | 1187494.1523
26 | 2613122.0095 | 1187502.1691 | 2613100.0411 | 1187506.9753 | 2613088.6894 | 1187509.5285
27 | 2613141.5371 | 1187462.8433 | 2613135.9225 | 1187462.7733
28 | 2613171.721 | 1187463.2268 | 2613169.6866 | 1187463.2001
29 | 2613152.7308 | 1187453.6708 | 2613152.8024 | 1187452.1197
30 | 2613115.4743 | 1187494.1523 | 2613100.4845 | 1187491.8373
31 | 2613260.9022 | 1187593.8294 | 2613241.786 | 1187598.8776
32 | 2613212.6678 | 1187606.6859 | 2613215.3585 | 1187605.8567 | 2613241.786 | 1187598.8776
33 | 2613169.8953 | 1187618.8771 | 2613172.7719 | 1187618.4032 | 2613191.3585 | 1187613.2524 | 2613212.6678 | 1187606.6859
34 | 2613304.6115 | 1187464.4131 | 2613299.3623 | 1187465.1733
35 | 2613320.9121 | 1187457.031 | 2613324.5273 | 1187451.7505 | 2613327.3028 | 1187445.6726
36 | 2613304.6115 | 1187464.4131 | 2613319.124 | 1187459.6427 | 2613320.9121 | 1187457.031
37 | 2613328.4037 | 1187443.2618 | 2613327.3028 | 1187445.6726
38 | 2613304.6115 | 1187464.4131 | 2613302.809 | 1187454.993 | 2613297.2677 | 1187445.9872 | 2613285.4972 | 1187435.4001
39 | 2613328.4037 | 1187443.2618 | 2613331.543 | 1187436.387
40 | 2613349.8007 | 1187414.1092 | 2613336.7544 | 1187424.9748 | 2613331.543 | 1187436.387
41 | 2613349.8007 | 1187414.1092 | 2613355.8404 | 1187413.2601
42 | 2613349.8007 | 1187414.1092 | 2613333.6355 | 1187409.3423
43 | 2613249.2755 | 1187424.2001 | 2613243.4157 | 1187422.8274
44 | 2613226.4004 | 1187418.8413 | 2613243.4157 | 1187422.8274
45 | 2613361.4684 | 1187412.469 | 2613355.8404 | 1187413.2601
46 | 2613308.555 | 1187403.323 | 2613321.6158 | 1187405.7979 | 2613333.6355 | 1187409.3423
47 | 2613226.4004 | 1187418.8413 | 2613224.1393 | 1187418.3116 | 2613218.7305 | 1187417.4287
48 | 2613199.0422 | 1187414.2149 | 2613218.7305 | 1187417.4287
49 | 2613199.0422 | 1187414.2149 | 2613195.8704 | 1187413.6971
50 | 2613195.8704 | 1187413.6971 | 2613191.994 | 1187413.0644
51 | 2613191.994 | 1187413.0644 | 2613174.1753 | 1187410.1557
52 | 2613134.2671 | 1187347.4806 | 2613144.932 | 1187347.9125 | 2613155.8232 | 1187349.5855
53 | 2613173.271 | 1187352.2656 | 2613155.8232 | 1187349.5855
54 | 2613134.2671 | 1187347.4806 | 2613114.7548 | 1187346.6904
55 | 2613173.271 | 1187352.2656 | 2613167.9992 | 1187355.8893 | 2613164.5454 | 1187365.409 | 2613165.4832 | 1187369.124
56 | 2613175.6114 | 1187332.1047 | 2613173.271 | 1187352.2656
57 | 2613104.3124 | 1187346.2675 | 2613114.7548 | 1187346.6904
58 | 2613166.8899 | 1187374.7189 | 2613165.4832 | 1187369.124
59 | 2613165.4832 | 1187369.124 | 2613174.0252 | 1187370.1322 | 2613192.9939 | 1187375.6285
60 | 2613175.6114 | 1187332.1047 | 2613170.4428 | 1187330.4147 | 2613163.4983 | 1187328.6003
61 | 2613104.3124 | 1187346.2675 | 2613103.3974 | 1187363.9722
62 | 2613104.3124 | 1187346.2675 | 2613104.4677 | 1187337.3649
63 | 2613166.8899 | 1187374.7189 | 2613156.568 | 1187378.3427 | 2613145.0072 | 1187376.3393
64 | 2613192.9939 | 1187375.6285 | 2613223.182 | 1187384.3757
65 | 2613147.6822 | 1187324.468 | 2613163.4983 | 1187328.6003
66 | 2613102.9027 | 1187373.5453 | 2613103.3974 | 1187363.9722
67 | 2613104.8354 | 1187316.2975 | 2613104.4677 | 1187337.3649
68 | 2613256.1666 | 1187393.4782 | 2613244.4622 | 1187390.5419 | 2613223.182 | 1187384.3757
69 | 2613361.4684 | 1187412.469 | 2613364.4371 | 1187412.0517 | 2613383.8699 | 1187414.3072 | 2613396.8182 | 1187416.6594 | 2613398.3819 | 1187417.0273
70 | 2613419.7685 | 1187422.0578 | 2613398.3819 | 1187417.0273
71 | 2613419.7685 | 1187422.0578 | 2613407.708 | 1187408.1904 | 2613382.7055 | 1187395.9172 | 2613381.0666 | 1187395.4446
72 | 2613419.7685 | 1187422.0578 | 2613434.7645 | 1187429.5887
73 | 2613360.6803 | 1187389.565 | 2613381.0666 | 1187395.4446
74 | 2613360.6803 | 1187389.565 | 2613358.046 | 1187380.3543 | 2613358.046 | 1187380.3543
75 | 2613344.4791 | 1187349.6256 | 2613343.3702 | 1187355.431 | 2613346.4197 | 1187366.6547 | 2613358.046 | 1187380.3543
76 | 2613178.967 | 1187554.3184 | 2613176.0528 | 1187554.7878
77 | 2613155.407 | 1187558.1128 | 2613176.0528 | 1187554.7878
78 | 2613178.967 | 1187554.3184 | 2613189.8057 | 1187552.5729 | 2613198.8786 | 1187550.5646
79 | 2613155.407 | 1187558.1128 | 2613151.1918 | 1187558.7916 | 2613128.9847 | 1187561.229
80 | 2613127.0258 | 1187561.444 | 2613128.9847 | 1187561.229
81 | 2613127.0258 | 1187561.444 | 2613111.7659 | 1187563.1189 | 2613105.5796 | 1187563.912
82 | 2613084.9832 | 1187566.8397 | 2613090.7054 | 1187565.8189 | 2613105.5796 | 1187563.912
83 | 2613104.8354 | 1187316.2975 | 2613106.8447 | 1187316.4356
84 | 2613090.8561 | 1187279.2922 | 2613093.419 | 1187296.9626 | 2613097.1467 | 1187315.7694 | 2613104.8354 | 1187316.2975
85 | 2613106.8447 | 1187316.4356 | 2613120.5408 | 1187317.3767 | 2613121.5509 | 1187317.6406
86 | 2613090.8561 | 1187279.2922 | 2613086.3731 | 1187274.5022 | 2613076.7651 | 1187268.9784 | 2613063.8897 | 1187264.4592 | 2613060.6531 | 1187263.7052
87 | 2613102.9027 | 1187373.5453 | 2613104.062 | 1187373.6257 | 2613118.6 | 1187373.8813
88 | 2613102.9027 | 1187373.5453 | 2613101.8744 | 1187390.5796
89 | 2613102.9027 | 1187373.5453 | 2613089.1875 | 1187372.6075
90 | 2613101.8744 | 1187390.5796 | 2613101.8598 | 1187390.8226
91 | 2613084.885 | 1187566.8573 | 2613084.9832 | 1187566.8397
92 | 2613082.4672 | 1187567.2886 | 2613084.885 | 1187566.8573
93 | 2613101.7599 | 1187392.4768 | 2613101.8598 | 1187390.8226
94 | 2613101.0032 | 1187405.0131 | 2613101.7599 | 1187392.4768
95 | 2613101.0032 | 1187405.0131 | 2613099.3646 | 1187420.6932
96 | 2613101.0032 | 1187405.0131 | 2613107.8521 | 1187405.784 | 2613117.0167 | 1187406.1851
97 | 2613099.3646 | 1187420.6932 | 2613099.3246 | 1187421.0764
98 | 2613118.4265 | 1187406.2468 | 2613117.0167 | 1187406.1851
99 | 2613099.3246 | 1187421.0764 | 2613099.1582 | 1187422.6688
100 | 2613118.4265 | 1187406.2468 | 2613122.6494 | 1187406.4317
101 | 2613099.1582 | 1187422.6688 | 2613099.1568 | 1187422.6823
102 | 2613124.3441 | 1187406.5059 | 2613122.6494 | 1187406.4317
103 | 2613150.5271 | 1187622.0676 | 2613169.8953 | 1187618.8771
104 | 2613169.0901 | 1187631.1018 | 2613150.5271 | 1187622.0676
105 | 2613150.5271 | 1187622.0676 | 2613139.251 | 1187622.8864
106 | 2613223.0058 | 1187475.8502 | 2613204.6648 | 1187479.2248
107 | 2613223.0058 | 1187475.8502 | 2613224.898 | 1187475.5876
108 | 2613223.0058 | 1187475.8502 | 2613210.0314 | 1187468.051
109 | 2613224.898 | 1187475.5876 | 2613233.2061 | 1187474.4343
110 | 2613210.0314 | 1187468.051 | 2613210.0314 | 1187468.051 | 2613205.1993 | 1187466.9224
111 | 2613239.6682 | 1187473.5373 | 2613233.2061 | 1187474.4343
112 | 2613190.4283 | 1187463.4723 | 2613205.1993 | 1187466.9224
113 | 2613139.251 | 1187622.8864 | 2613138.0443 | 1187622.9741
114 | 2613118.3469 | 1187624.4045 | 2613138.0443 | 1187622.9741
115 | 2613118.3469 | 1187624.4045 | 2613111.7042 | 1187624.8869
116 | 2613177.4713 | 1187646.1502 | 2613186.4754 | 1187644.9471 | 2613187.0739 | 1187639.868 | 2613169.0901 | 1187631.1018
117 | 2613169.0901 | 1187631.1018 | 2613175.8741 | 1187630.0383 | 2613188.7464 | 1187635.5694 | 2613195.6177 | 1187635.6213
118 | 2613102.2694 | 1187625.5877 | 2613108.0224 | 1187625.1542 | 2613111.7042 | 1187624.8869
119 | 2613195.6177 | 1187635.6213 | 2613214.1694 | 1187635.7616
120 | 2613093.3461 | 1187626.26 | 2613102.2694 | 1187625.5877
121 | 2613214.1694 | 1187635.7616 | 2613231.341 | 1187635.8914
122 | 2613080.2801 | 1187488.7045 | 2613084.2458 | 1187489.3209
123 | 2613080.2801 | 1187488.7045 | 2613065.0937 | 1187486.3441 | 2613064.3773 | 1187486.1892
124 | 2613084.2458 | 1187489.3209 | 2613092.7304 | 1187490.6397 | 2613100.4845 | 1187491.8373
125 | 2613284.7056 | 1187398.9478 | 2613266.3674 | 1187396.0374 | 2613256.1666 | 1187393.4782
126 | 2613308.555 | 1187403.323 | 2613289.3828 | 1187399.6901 | 2613284.7056 | 1187398.9478
127 | 2613159.7223 | 1187408.0539 | 2613162.4504 | 1187397.918
128 | 2613159.7223 | 1187408.0539 | 2613157.882 | 1187415.8206 | 2613157.452 | 1187425.85
129 | 2613159.7223 | 1187408.0539 | 2613161.8734 | 1187408.1476 | 2613174.1753 | 1187410.1557
130 | 2613156.5033 | 1187407.9135 | 2613159.7223 | 1187408.0539
131 | 2613358.3186 | 1187315.7725 | 2613351.9406 | 1187330.3418
132 | 2613358.3186 | 1187315.7725 | 2613293.5912 | 1187117.8971
133 | 2613344.4791 | 1187349.6256 | 2613345.238 | 1187345.6523 | 2613351.9406 | 1187330.3418
134 | 2613293.5912 | 1187117.8971 | 2613307.5551 | 1187111.9956
135 | 2613293.5912 | 1187117.8971 | 2613286.0908 | 1187118.3585 | 2613275.2522 | 1187117.3119
136 | 2613239.6682 | 1187473.5373 | 2613245.8256 | 1187472.6827
137 | 2613231.341 | 1187635.8914 | 2613242.0331 | 1187635.9722
138 | 2613265.4792 | 1187636.1495 | 2613242.0331 | 1187635.9722
139 | 2613190.4283 | 1187463.4723 | 2613190.4283 | 1187463.4723 | 2613185.3882 | 1187463.4061
140 | 2613171.721 | 1187463.2268 | 2613185.3882 | 1187463.4061
141 | 2613095.2924 | 1187459.6625 | 2613096.4417 | 1187448.6646
142 | 2613095.2924 | 1187459.6625 | 2613085.3311 | 1187458.6744
143 | 2613095.2924 | 1187459.6625 | 2613106.6875 | 1187460.7932
144 | 2613112.8418 | 1187461.2488 | 2613107.3201 | 1187460.856 | 2613106.6875 | 1187460.7932
145 | 2613135.7399 | 1187407.0047 | 2613133.5008 | 1187406.9067
146 | 2613141.1843 | 1187407.243 | 2613135.7399 | 1187407.0047
147 | 2613124.3441 | 1187406.5059 | 2613133.5008 | 1187406.9067
148 | 2613146.4675 | 1187407.4742 | 2613141.1843 | 1187407.243
149 | 2613156.5033 | 1187407.9135 | 2613146.4675 | 1187407.4742
150 | 2613155.2944 | 1187420.006 | 2613156.5033 | 1187407.9135
151 | 2613135.9225 | 1187462.7733 | 2613133.917 | 1187462.7483 | 2613129.6442 | 1187462.4443
152 | 2613118.8837 | 1187461.6787 | 2613129.6442 | 1187462.4443
153 | 2613118.8837 | 1187461.6787 | 2613112.8418 | 1187461.2488
154 | 2613157.3683 | 1187427.8032 | 2613157.452 | 1187425.85
155 | 2613092.9572 | 1187626.2893 | 2613093.3461 | 1187626.26
156 | 2613157.3406 | 1187428.4487 | 2613157.3683 | 1187427.8032
157 | 2613152.8024 | 1187452.1197 | 2613153.4307 | 1187438.5005 | 2613156.9736 | 1187437.0075 | 2613157.3406 | 1187428.4487

## bus_geodata
| x | y | coords
0 | 2613254.2512 | 1187536.0845
1 | 2613268.5625 | 1187532.1047
2 | 2613244.3645 | 1187538.8339
3 | 2613282.8894 | 1187528.1205
4 | 2613228.2995 | 1187543.3015
5 | 2613283.1828 | 1187497.6384
6 | 2613282.7069 | 1187547.4247
7 | 2613223.6482 | 1187544.595
8 | 2613283.4734 | 1187467.4568
9 | 2613269.9763 | 1187591.433
10 | 2613202.5337 | 1187549.7555
11 | 2613152.0214 | 1187481.6061
12 | 2613152.0318 | 1187480.9104
13 | 2613151.8282 | 1187494.504
14 | 2613152.1976 | 1187469.8433
15 | 2613159.7947 | 1187491.5555
16 | 2613144.3156 | 1187497.289
17 | 2613152.3015 | 1187462.9775
18 | 2613179.2854 | 1187484.3416
19 | 2613123.2718 | 1187495.2201
20 | 2613122.0095 | 1187502.1691
21 | 2613141.5371 | 1187462.8433
22 | 2613169.6866 | 1187463.2001
23 | 2613152.7308 | 1187453.6708
24 | 2613115.4743 | 1187494.1523
25 | 2613088.6894 | 1187509.5285
26 | 2613260.9022 | 1187593.8294
27 | 2613241.786 | 1187598.8776
28 | 2613212.6678 | 1187606.6859
29 | 2613299.3623 | 1187465.1733
30 | 2613320.9121 | 1187457.031
31 | 2613327.3028 | 1187445.6726
32 | 2613304.6115 | 1187464.4131
33 | 2613328.4037 | 1187443.2618
34 | 2613285.4972 | 1187435.4001
35 | 2613331.543 | 1187436.387
36 | 2613349.8007 | 1187414.1092
37 | 2613249.2755 | 1187424.2001
38 | 2613243.4157 | 1187422.8274
39 | 2613355.8404 | 1187413.2601
40 | 2613333.6355 | 1187409.3423
41 | 2613226.4004 | 1187418.8413
42 | 2613218.7305 | 1187417.4287
43 | 2613199.0422 | 1187414.2149
44 | 2613195.8704 | 1187413.6971
45 | 2613191.994 | 1187413.0644
46 | 2613155.8232 | 1187349.5855
47 | 2613134.2671 | 1187347.4806
48 | 2613173.271 | 1187352.2656
49 | 2613114.7548 | 1187346.6904
50 | 2613165.4832 | 1187369.124
51 | 2613175.6114 | 1187332.1047
52 | 2613104.3124 | 1187346.2675
53 | 2613166.8899 | 1187374.7189
54 | 2613192.9939 | 1187375.6285
55 | 2613163.4983 | 1187328.6003
56 | 2613103.3974 | 1187363.9722
57 | 2613104.4677 | 1187337.3649
58 | 2613145.0072 | 1187376.3393
59 | 2613223.182 | 1187384.3757
60 | 2613147.6822 | 1187324.468
61 | 2613398.3819 | 1187417.0273
62 | 2613361.4684 | 1187412.469
63 | 2613419.7685 | 1187422.0578
64 | 2613381.0666 | 1187395.4446
65 | 2613434.7645 | 1187429.5887
66 | 2613360.6803 | 1187389.565
67 | 2613358.046 | 1187380.3543
68 | 2613176.0528 | 1187554.7878
69 | 2613178.967 | 1187554.3184
70 | 2613155.407 | 1187558.1128
71 | 2613198.8786 | 1187550.5646
72 | 2613128.9847 | 1187561.229
73 | 2613127.0258 | 1187561.444
74 | 2613105.5796 | 1187563.912
75 | 2613104.8354 | 1187316.2975
76 | 2613106.8447 | 1187316.4356
77 | 2613090.8561 | 1187279.2922
78 | 2613121.5509 | 1187317.6406
79 | 2613060.6531 | 1187263.7052
80 | 2613102.9027 | 1187373.5453
81 | 2613118.6 | 1187373.8813
82 | 2613101.8744 | 1187390.5796
83 | 2613089.1875 | 1187372.6075
84 | 2613084.9832 | 1187566.8397
85 | 2613084.885 | 1187566.8573
86 | 2613082.4672 | 1187567.2886
87 | 2613101.7599 | 1187392.4768
88 | 2613101.8598 | 1187390.8226
89 | 2613101.0032 | 1187405.0131
90 | 2613099.3646 | 1187420.6932
91 | 2613117.0167 | 1187406.1851
92 | 2613099.3246 | 1187421.0764
93 | 2613118.4265 | 1187406.2468
94 | 2613099.1582 | 1187422.6688
95 | 2613122.6494 | 1187406.4317
96 | 2613169.8953 | 1187618.8771
97 | 2613150.5271 | 1187622.0676
98 | 2613204.6648 | 1187479.2248
99 | 2613223.0058 | 1187475.8502
100 | 2613224.898 | 1187475.5876
101 | 2613210.0314 | 1187468.051
102 | 2613233.2061 | 1187474.4343
103 | 2613205.1993 | 1187466.9224
104 | 2613139.251 | 1187622.8864
105 | 2613138.0443 | 1187622.9741
106 | 2613118.3469 | 1187624.4045
107 | 2613169.0901 | 1187631.1018
108 | 2613111.7042 | 1187624.8869
109 | 2613177.4713 | 1187646.1502
110 | 2613195.6177 | 1187635.6213
111 | 2613102.2694 | 1187625.5877
112 | 2613214.1694 | 1187635.7616
113 | 2613080.2801 | 1187488.7045
114 | 2613084.2458 | 1187489.3209
115 | 2613064.3773 | 1187486.1892
116 | 2613100.4845 | 1187491.8373
117 | 2613256.1666 | 1187393.4782
118 | 2613284.7056 | 1187398.9478
119 | 2613308.555 | 1187403.323
120 | 2613162.4504 | 1187397.918
121 | 2613159.7223 | 1187408.0539
122 | 2613358.3186 | 1187315.7725
123 | 2613351.9406 | 1187330.3418
124 | 2613293.5912 | 1187117.8971
125 | 2613344.4791 | 1187349.6256
126 | 2613275.2522 | 1187117.3119
127 | 2613307.5551 | 1187111.9956
128 | 2613245.8256 | 1187472.6827
129 | 2613239.6682 | 1187473.5373
130 | 2613231.341 | 1187635.8914
131 | 2613242.0331 | 1187635.9722
132 | 2613265.4792 | 1187636.1495
133 | 2613190.4283 | 1187463.4723
134 | 2613185.3882 | 1187463.4061
135 | 2613171.721 | 1187463.2268
136 | 2613099.1568 | 1187422.6823
137 | 2613096.4417 | 1187448.6646
138 | 2613095.2924 | 1187459.6625
139 | 2613085.3311 | 1187458.6744
140 | 2613106.6875 | 1187460.7932
141 | 2613135.7399 | 1187407.0047
142 | 2613133.5008 | 1187406.9067
143 | 2613141.1843 | 1187407.243
144 | 2613124.3441 | 1187406.5059
145 | 2613146.4675 | 1187407.4742
146 | 2613156.5033 | 1187407.9135
147 | 2613155.2944 | 1187420.006
148 | 2613129.6442 | 1187462.4443
149 | 2613135.9225 | 1187462.7733
150 | 2613118.8837 | 1187461.6787
151 | 2613112.8418 | 1187461.2488
152 | 2613157.452 | 1187425.85
153 | 2613174.1753 | 1187410.1557
154 | 2613093.3461 | 1187626.26
155 | 2613092.9572 | 1187626.2893
156 | 2613157.3683 | 1187427.8032
157 | 2613157.3406 | 1187428.4487
158 | 2613152.8024 | 1187452.1197
159 | 2613152.3015 | 1187462.9775

## line_std_types
| c_nf_per_km | r_ohm_per_km | x_ohm_per_km | max_i_ka | type | q_mm2 | alpha | voltage_rating
NAYY 4x50 SE | 210 | 0.642 | 0.083 | 0.142 | cs | 50 | 0.00403 | LV
NAYY 4x120 SE | 264 | 0.225 | 0.08 | 0.242 | cs | 120 | 0.00403 | LV
NAYY 4x150 SE | 261 | 0.208 | 0.08 | 0.27 | cs | 150 | 0.00403 | LV
NA2XS2Y 1x95 RM/25 12/20 kV | 216 | 0.313 | 0.132 | 0.252 | cs | 95 | 0.00403 | MV
NA2XS2Y 1x185 RM/25 12/20 kV | 273 | 0.161 | 0.117 | 0.362 | cs | 185 | 0.00403 | MV
NA2XS2Y 1x240 RM/25 12/20 kV | 304 | 0.122 | 0.112 | 0.421 | cs | 240 | 0.00403 | MV
NA2XS2Y 1x95 RM/25 6/10 kV | 315 | 0.313 | 0.123 | 0.249 | cs | 95 | 0.00403 | MV
NA2XS2Y 1x185 RM/25 6/10 kV | 406 | 0.161 | 0.11 | 0.358 | cs | 185 | 0.00403 | MV
NA2XS2Y 1x240 RM/25 6/10 kV | 456 | 0.122 | 0.105 | 0.416 | cs | 240 | 0.00403 | MV
NA2XS2Y 1x150 RM/25 12/20 kV | 250 | 0.206 | 0.116 | 0.319 | cs | 150 | 0.00403 | MV
NA2XS2Y 1x120 RM/25 12/20 kV | 230 | 0.253 | 0.119 | 0.283 | cs | 120 | 0.00403 | MV
NA2XS2Y 1x70 RM/25 12/20 kV | 190 | 0.443 | 0.132 | 0.22 | cs | 70 | 0.00403 | MV
NA2XS2Y 1x150 RM/25 6/10 kV | 360 | 0.206 | 0.11 | 0.315 | cs | 150 | 0.00403 | MV
NA2XS2Y 1x120 RM/25 6/10 kV | 340 | 0.253 | 0.113 | 0.28 | cs | 120 | 0.00403 | MV
NA2XS2Y 1x70 RM/25 6/10 kV | 280 | 0.443 | 0.123 | 0.217 | cs | 70 | 0.00403 | MV
N2XS(FL)2Y 1x120 RM/35 64/110 kV | 112 | 0.153 | 0.166 | 0.366 | cs | 120 | 0.00393 | HV
N2XS(FL)2Y 1x185 RM/35 64/110 kV | 125 | 0.099 | 0.156 | 0.457 | cs | 185 | 0.00393 | HV
N2XS(FL)2Y 1x240 RM/35 64/110 kV | 135 | 0.075 | 0.149 | 0.526 | cs | 240 | 0.00393 | HV
N2XS(FL)2Y 1x300 RM/35 64/110 kV | 144 | 0.06 | 0.144 | 0.588 | cs | 300 | 0.00393 | HV
15-AL1/3-ST1A 0.4 | 11 | 1.8769 | 0.35 | 0.105 | ol | 16 | 0.00403 | LV
24-AL1/4-ST1A 0.4 | 11.25 | 1.2012 | 0.335 | 0.14 | ol | 24 | 0.00403 | LV
48-AL1/8-ST1A 0.4 | 12.2 | 0.5939 | 0.3 | 0.21 | ol | 48 | 0.00403 | LV
94-AL1/15-ST1A 0.4 | 13.2 | 0.306 | 0.29 | 0.35 | ol | 94 | 0.00403 | LV
34-AL1/6-ST1A 10.0 | 9.7 | 0.8342 | 0.36 | 0.17 | ol | 34 | 0.00403 | MV
48-AL1/8-ST1A 10.0 | 10.1 | 0.5939 | 0.35 | 0.21 | ol | 48 | 0.00403 | MV
70-AL1/11-ST1A 10.0 | 10.4 | 0.4132 | 0.339 | 0.29 | ol | 70 | 0.00403 | MV
94-AL1/15-ST1A 10.0 | 10.75 | 0.306 | 0.33 | 0.35 | ol | 94 | 0.00403 | MV
122-AL1/20-ST1A 10.0 | 11.1 | 0.2376 | 0.323 | 0.41 | ol | 122 | 0.00403 | MV
149-AL1/24-ST1A 10.0 | 11.25 | 0.194 | 0.315 | 0.47 | ol | 149 | 0.00403 | MV
34-AL1/6-ST1A 20.0 | 9.15 | 0.8342 | 0.382 | 0.17 | ol | 34 | 0.00403 | MV
48-AL1/8-ST1A 20.0 | 9.5 | 0.5939 | 0.372 | 0.21 | ol | 48 | 0.00403 | MV
70-AL1/11-ST1A 20.0 | 9.7 | 0.4132 | 0.36 | 0.29 | ol | 70 | 0.00403 | MV
94-AL1/15-ST1A 20.0 | 10 | 0.306 | 0.35 | 0.35 | ol | 94 | 0.00403 | MV
122-AL1/20-ST1A 20.0 | 10.3 | 0.2376 | 0.344 | 0.41 | ol | 122 | 0.00403 | MV
149-AL1/24-ST1A 20.0 | 10.5 | 0.194 | 0.337 | 0.47 | ol | 149 | 0.00403 | MV
184-AL1/30-ST1A 20.0 | 10.75 | 0.1571 | 0.33 | 0.535 | ol | 184 | 0.00403 | MV
243-AL1/39-ST1A 20.0 | 11 | 0.1188 | 0.32 | 0.645 | ol | 243 | 0.00403 | MV
48-AL1/8-ST1A 110.0 | 8 | 0.5939 | 0.46 | 0.21 | ol | 48 | 0.00403 | HV
70-AL1/11-ST1A 110.0 | 8.4 | 0.4132 | 0.45 | 0.29 | ol | 70 | 0.00403 | HV
94-AL1/15-ST1A 110.0 | 8.65 | 0.306 | 0.44 | 0.35 | ol | 94 | 0.00403 | HV
122-AL1/20-ST1A 110.0 | 8.5 | 0.2376 | 0.43 | 0.41 | ol | 122 | 0.00403 | HV
149-AL1/24-ST1A 110.0 | 8.75 | 0.194 | 0.41 | 0.47 | ol | 149 | 0.00403 | HV
184-AL1/30-ST1A 110.0 | 8.8 | 0.1571 | 0.4 | 0.535 | ol | 184 | 0.00403 | HV
243-AL1/39-ST1A 110.0 | 9 | 0.1188 | 0.39 | 0.645 | ol | 243 | 0.00403 | HV
305-AL1/39-ST1A 110.0 | 9.2 | 0.0949 | 0.38 | 0.74 | ol | 305 | 0.00403 | HV
490-AL1/64-ST1A 110.0 | 9.75 | 0.059 | 0.37 | 0.96 | ol | 490 | 0.00403 | HV
679-AL1/86-ST1A 110.0 | 9.95 | 0.042 | 0.36 | 1.15 | ol | 679 | 0.00403 | HV
490-AL1/64-ST1A 220.0 | 10 | 0.059 | 0.285 | 0.96 | ol | 490 | 0.00403 | HV
679-AL1/86-ST1A 220.0 | 11.7 | 0.042 | 0.275 | 1.15 | ol | 679 | 0.00403 | HV
490-AL1/64-ST1A 380.0 | 11 | 0.059 | 0.253 | 0.96 | ol | 490 | 0.00403 | HV
679-AL1/86-ST1A 380.0 | 14.6 | 0.042 | 0.25 | 1.15 | ol | 679 | 0.00403 | HV

## trafo_std_types
| i0_percent | pfe_kw | vkr_percent | sn_mva | vn_lv_kv | vn_hv_kv | vk_percent | shift_degree | vector_group | tap_side | tap_neutral | tap_min | tap_max | tap_step_degree | tap_step_percent | tap_phase_shifter
160 MVA 380/110 kV | 0.06 | 60 | 0.25 | 160 | 110 | 380 | 12.2 | 0 | Yy0 | hv | 0 | -9 | 9 | 0 | 1.5 | FALSE
100 MVA 220/110 kV | 0.06 | 55 | 0.26 | 100 | 110 | 220 | 12 | 0 | Yy0 | hv | 0 | -9 | 9 | 0 | 1.5 | FALSE
63 MVA 110/20 kV | 0.04 | 22 | 0.32 | 63 | 20 | 110 | 18 | 150 | YNd5 | hv | 0 | -9 | 9 | 0 | 1.5 | FALSE
40 MVA 110/20 kV | 0.05 | 18 | 0.34 | 40 | 20 | 110 | 16.2 | 150 | YNd5 | hv | 0 | -9 | 9 | 0 | 1.5 | FALSE
25 MVA 110/20 kV | 0.07 | 14 | 0.41 | 25 | 20 | 110 | 12 | 150 | YNd5 | hv | 0 | -9 | 9 | 0 | 1.5 | FALSE
63 MVA 110/10 kV | 0.04 | 22 | 0.32 | 63 | 10 | 110 | 18 | 150 | YNd5 | hv | 0 | -9 | 9 | 0 | 1.5 | FALSE
40 MVA 110/10 kV | 0.05 | 18 | 0.34 | 40 | 10 | 110 | 16.2 | 150 | YNd5 | hv | 0 | -9 | 9 | 0 | 1.5 | FALSE
25 MVA 110/10 kV | 0.07 | 14 | 0.41 | 25 | 10 | 110 | 12 | 150 | YNd5 | hv | 0 | -9 | 9 | 0 | 1.5 | FALSE
0.25 MVA 20/0.4 kV | 0.32 | 0.8 | 1.44 | 0.25 | 0.4 | 20 | 6 | 150 | Yzn5 | hv | 0 | -2 | 2 | 0 | 2.5 | FALSE
0.4 MVA 20/0.4 kV | 0.3375 | 1.35 | 1.425 | 0.4 | 0.4 | 20 | 6 | 150 | Dyn5 | hv | 0 | -2 | 2 | 0 | 2.5 | FALSE
0.63 MVA 20/0.4 kV | 0.2619 | 1.65 | 1.206 | 0.63 | 0.4 | 20 | 6 | 150 | Dyn5 | hv | 0 | -2 | 2 | 0 | 2.5 | FALSE
0.25 MVA 10/0.4 kV | 0.24 | 0.6 | 1.2 | 0.25 | 0.4 | 10 | 4 | 150 | Dyn5 | hv | 0 | -2 | 2 | 0 | 2.5 | FALSE
0.4 MVA 10/0.4 kV | 0.2375 | 0.95 | 1.325 | 0.4 | 0.4 | 10 | 4 | 150 | Dyn5 | hv | 0 | -2 | 2 | 0 | 2.5 | FALSE
0.63 MVA 10/0.4 kV | 0.1873 | 1.18 | 1.0794 | 0.63 | 0.4 | 10 | 4 | 150 | Dyn5 | hv | 0 | -2 | 2 | 0 | 2.5 | FALSE

## trafo3w_std_types
| sn_hv_mva | sn_mv_mva | sn_lv_mva | vn_hv_kv | vn_mv_kv | vn_lv_kv | vk_hv_percent | vk_mv_percent | vk_lv_percent | vkr_hv_percent | vkr_mv_percent | vkr_lv_percent | pfe_kw | i0_percent | shift_mv_degree | shift_lv_degree | vector_group | tap_side | tap_neutral | tap_min | tap_max | tap_step_percent
63/25/38 MVA 110/20/10 kV | 63 | 25 | 38 | 110 | 20 | 10 | 10.4 | 10.4 | 10.4 | 0.28 | 0.32 | 0.35 | 35 | 0.89 | 0 | 0 | YN0yn0yn0 | hv | 0 | -10 | 10 | 1.2
63/25/38 MVA 110/10/10 kV | 63 | 25 | 38 | 110 | 10 | 10 | 10.4 | 10.4 | 10.4 | 0.28 | 0.32 | 0.35 | 35 | 0.89 | 0 | 0 | YN0yn0yn0 | hv | 0 | -10 | 10 | 1.2

## fuse_std_types
| fuse_type | i_rated_a | t_avg | t_min | t_total | x_avg | x_min | x_total
HV 100A | HV 100A | 100 | 0 | [10.0, 3.64, 0.854, 0.281, 0.1, 0.0531, 0.022, 0.01] | [10.0, 4.267, 1.21, 0.403, 0.1, 0.058, 0.022, 0.01] | 0 | [300.0, 350.0, 450.0, 550.0, 700.0, 850.0, 1200.0, 1752.0] | [600.0, 700.0, 900.0, 1150.0, 1665.0, 2000.0, 3000.0, 4313.0]
HV 10A | HV 10A | 10 | 0 | [10.0, 1675.0, 0.344, 0.156, 0.1, 0.0417, 0.0171, 0.01] | [10.0, 1.3, 0.3, 0.155, 0.1, 0.0555, 0.023, 0.01] | 0 | [30.0, 32.0, 35.0, 37.0, 39.0, 50.0, 70.0, 88.0] | [60.0, 70.0, 80.0, 87.0, 94.0, 110.0, 150.0, 216.0]
HV 125A | HV 125A | 125 | 0 | [10.0, 1.82, 0.344, 0.1, 0.0467, 0.0269, 0.01] | [10.0, 2.478, 0.426, 0.1, 0.0427, 0.0211, 0.01] | 0 | [375.0, 500.0, 700.0, 925.0, 1200.0, 1500.0, 2341.0] | [750.0, 1000.0, 1500.0, 2200.0, 3000.0, 4000.0, 5765.0]
HV 160A | HV 160A | 160 | 0 | [10.0, 4.15, 1.03, 0.198, 0.1, 0.051, 0.0172, 0.01] | [10.0, 2.3, 0.734, 0.274, 0.1, 0.046, 0.0177, 0.01] | 0 | [480.0, 550.0, 700.0, 1000.0, 1260.0, 1600.0, 2500.0, 3227.0] | [960.0, 1300.0, 1700.0, 2200.0, 2996.0, 4000.0, 6000.0, 7946.0]
HV 16A | HV 16A | 16 | 0 | [10.0, 0.352, 0.164, 0.1, 0.0649, 0.0342, 0.01] | [10.0, 2.34, 0.722, 0.181, 0.1, 0.055, 0.0296, 0.01] | 0 | [48.0, 60.0, 65.0, 71.0, 80.0, 100.0, 162.0] | [96.0, 110.0, 125.0, 150.0, 168.0, 200.0, 250.0, 398.0]
HV 200A | HV 200A | 200 | 0 | [10.0, 4.267, 1.21, 0.403, 0.1, 0.058, 0.022, 0.01] | [10.0, 3.73, 1.654, 0.328, 0.1, 0.0531, 0.019, 0.01] | 0 | [600.0, 700.0, 900.0, 1150.0, 1665.0, 2000.0, 3000.0, 4313.0] | [1200.0, 1500.0, 1800.0, 2700.0, 3960.0, 5000.0, 7500.0, 10620.0]
HV 20A | HV 20A | 20 | 0 | [10.0, 1.3, 0.3, 0.155, 0.1, 0.0555, 0.023, 0.01] | [10.0, 1.3, 0.161, 0.1, 0.0611, 0.0399, 0.0141, 0.01] | 0 | [60.0, 70.0, 80.0, 87.0, 94.0, 110.0, 150.0, 216.0] | [120.0, 150.0, 200.0, 223.0, 260.0, 300.0, 450.0, 532.0]
HV 25A | HV 25A | 25 | 0 | [10.0, 2.512, 0.833, 0.299, 0.1, 0.0372, 0.0223, 0.01] | [10.0, 3.125, 0.597, 0.198, 0.1, 0.0378, 0.022, 0.01] | 0 | [75.0, 82.0, 90.0, 100.0, 124.0, 170.0, 200.0, 289.0] | [150.0, 170.0, 210.0, 250.0, 294.0, 400.0, 500.0, 711.0]
HV 31.5A | HV 31.5A | 31.5 | 0 | [10.0, 2.34, 0.722, 0.181, 0.1, 0.055, 0.0296, 0.01] | [10.0, 2.84, 0.368, 0.164, 0.1, 0.0621, 0.0378, 0.0195, 0.01] | 0 | [95.0, 110.0, 125.0, 150.0, 165.0, 200.0, 250.0, 390.0] | [189.0, 220.0, 300.0, 350.0, 393.0, 450.0, 530.0, 700.0, 960.0]
HV 40A | HV 40A | 40 | 0 | [10.0, 1.3, 0.161, 0.1, 0.0611, 0.0399, 0.0141, 0.01] | [10.0, 2.05, 0.369, 0.198, 0.1, 0.051, 0.0298, 0.01] | 0 | [120.0, 150.0, 200.0, 223.0, 260.0, 300.0, 450.0, 532.0] | [240.0, 300.0, 400.0, 450.0, 530.0, 650.0, 800.0, 1311.0]
HV 50A | HV 50A | 50 | 0 | [10.0, 3.215, 0.597, 0.198, 0.1, 0.0378, 0.022, 0.01] | [10.0, 3.64, 0.854, 0.281, 0.1, 0.0531, 0.022, 0.01] | 0 | [150.0, 170.0, 210.0, 250.0, 294.0, 400.0, 500.0, 711.0] | [300.0, 350.0, 450.0, 550.0, 700.0, 850.0, 1200.0, 1752.0]
HV 6.3A | HV 6.3A | 6.3 | 0 | [10.0, 1.39, 0.344, 0.168, 0.1, 0.056, 0.0263, 0.01] | [10.0, 1.711, 0.516, 0.198, 0.1, 0.0634, 0.0303, 0.01] | 0 | [19.0, 19.5, 20.4, 20.8, 22.0, 25.0, 32.0, 48.0] | [38.0, 40.0, 43.0, 48.0, 53.0, 60.0, 75.0, 118.0]
HV 63A | HV 63A | 63 | 0 | [10.0, 2.84, 0.368, 0.164, 0.1, 0.0621, 0.0378, 0.0195, 0.01] | [10.0, 1.82, 0.344, 0.1, 0.0467, 0.0269, 0.01] | 0 | [189.0, 220.0, 300.0, 350.0, 393.0, 450.0, 530.0, 700.0, 961.0] | [378.0, 500.0, 700.0, 934.0, 1200.0, 1500.0, 2366.0]
HV 80A | HV 80A | 80 | 0 | [10.0, 2.05, 0.369, 0.198, 0.1, 0.051, 0.0298, 0.01] | [10.0, 4.15, 1.03, 0.198, 0.1, 0.051, 0.0172, 0.01] | 0 | [240.0, 300.0, 400.0, 450.0, 530.0, 650.0, 800.0, 1311.0] | [480.0, 550.0, 700.0, 1000.0, 1260.0, 1600.0, 2500.0, 3227.0]
Siemens NH-1-100 | Siemens NH-1-100 | 100 | [5400.0, 2000.0, 400.0, 20.0, 1.0, 0.2, 0.012, 0.004] | 0 | 0 | [150.0, 190.0, 250.0, 430.0, 900.0, 1250.0, 2700.0, 3600.0] | 0 | 0
Siemens NH-1-125 | Siemens NH-1-125 | 125 | [4800.0, 120.0, 7.0, 0.1, 0.004] | 0 | 0 | [180.0, 400.0, 740.0, 2000.0, 4250.0] | 0 | 0
Siemens NH-1-16 | Siemens NH-1-16 | 16 | [4000.0, 400.0, 2.0, 0.1, 0.04, 0.01] | 0 | 0 | [26.0, 35.0, 75.0, 150.0, 200.0, 300.0] | 0 | 0
Siemens NH-1-160 | Siemens NH-1-160 | 160 | [4800.0, 120.0, 7.0, 0.1, 0.004] | 0 | 0 | [210.0, 500.0, 900.0, 2300.0, 5000.0] | 0 | 0
Siemens NH-1-25 | Siemens NH-1-25 | 25 | [4000.0, 1000.0, 10.0, 0.2, 0.02, 0.01] | 0 | 0 | [40.0, 50.0, 100.0, 210.0, 400.0, 500.0] | 0 | 0
Siemens NH-1-50 | Siemens NH-1-50 | 50 | [4000.0, 40.0, 4.0, 1.0, 0.02, 0.01] | 0 | 0 | [86.0, 200.0, 300.0, 400.0, 1000.0, 1280.0] | 0 | 0
Siemens NH-1-63 | Siemens NH-1-63 | 63 | [4000.0, 100.0, 10.0, 2.0, 0.04, 0.01] | 0 | 0 | [100.0, 200.0, 300.0, 400.0, 1000.0, 1500.0] | 0 | 0
Siemens NH-1-80 | Siemens NH-1-80 | 80 | [4800.0, 120.0, 7.0, 0.1, 0.01] | 0 | 0 | [150.58, 250.0, 450.0, 1150.0, 2470.0] | 0 | 0
Siemens NH-2-1000 | Siemens NH-2-1000 | 1000 | [4800.0, 120.0, 7.0, 0.1, 0.004] | 0 | 0 | [1900.0, 3500.0, 8400.0, 24000.0, 52000.0] | 0 | 0
Siemens NH-2-200 | Siemens NH-2-200 | 200 | [4800.0, 120.0, 7.0, 0.1, 0.004] | 0 | 0 | [280.0, 650.0, 1200.0, 3000.0, 7000.0] | 0 | 0
Siemens NH-2-224 | Siemens NH-2-224 | 224 | [4800.0, 120.0, 7.0, 0.2, 0.04, 0.004] | 0 | 0 | [400.0, 750.0, 1453.0, 3025.0, 4315.0, 7600.0] | 0 | 0
Siemens NH-2-250 | Siemens NH-2-250 | 250 | [4800.0, 120.0, 7.0, 0.1, 0.004] | 0 | 0 | [450.0, 800.0, 1650.0, 4000.0, 8500.0] | 0 | 0
Siemens NH-2-315 | Siemens NH-2-315 | 315 | [4800.0, 120.0, 7.0, 0.1, 0.004] | 0 | 0 | [550.0, 920.0, 1900.0, 5000.0, 11000.0] | 0 | 0
Siemens NH-2-355 | Siemens NH-2-355 | 355 | [4800.0, 120.0, 6.0, 0.1, 0.004] | 0 | 0 | [650.0, 1116.27, 2350.0, 5840.0, 12790.0] | 0 | 0
Siemens NH-2-400 | Siemens NH-2-400 | 400 | [4800.0, 120.0, 7.0, 0.1, 0.004] | 0 | 0 | [720.0, 1350.0, 2800.0, 6500.0, 15000.0] | 0 | 0
Siemens NH-2-425 | Siemens NH-2-425 | 425 | [4800.0, 120.0, 7.0, 0.1, 0.004] | 0 | 0 | [850.0, 1500.0, 3050.0, 7500.0, 16500.0] | 0 | 0
Siemens NH-2-630 | Siemens NH-2-630 | 630 | [4800.0, 120.0, 7.0, 0.1, 0.004] | 0 | 0 | [1200.0, 2000.0, 4800.0, 12000.0, 26000.0] | 0 | 0

## dtypes
| element | column | dtype
0 | bus | name | object
1 | bus | vn_kv | float64
2 | bus | type | object
3 | bus | zone | object
4 | bus | in_service | bool
5 | load | name | object
6 | load | bus | uint32
7 | load | p_mw | float64
8 | load | q_mvar | float64
9 | load | const_z_percent | float64
10 | load | const_i_percent | float64
11 | load | sn_mva | float64
12 | load | scaling | float64
13 | load | in_service | bool
14 | load | type | object
15 | ext_grid | name | object
16 | ext_grid | bus | uint32
17 | ext_grid | vm_pu | float64
18 | ext_grid | va_degree | float64
19 | ext_grid | slack_weight | float64
20 | ext_grid | in_service | bool
21 | line | name | object
22 | line | std_type | object
23 | line | from_bus | uint32
24 | line | to_bus | uint32
25 | line | length_km | float64
26 | line | r_ohm_per_km | float64
27 | line | x_ohm_per_km | float64
28 | line | c_nf_per_km | float64
29 | line | g_us_per_km | float64
30 | line | max_i_ka | float64
31 | line | df | float64
32 | line | parallel | uint32
33 | line | type | object
34 | line | in_service | bool
35 | trafo | name | object
36 | trafo | std_type | object
37 | trafo | hv_bus | uint32
38 | trafo | lv_bus | uint32
39 | trafo | sn_mva | float64
40 | trafo | vn_hv_kv | float64
41 | trafo | vn_lv_kv | float64
42 | trafo | vk_percent | float64
43 | trafo | vkr_percent | float64
44 | trafo | pfe_kw | float64
45 | trafo | i0_percent | float64
46 | trafo | shift_degree | float64
47 | trafo | tap_side | object
48 | trafo | tap_neutral | int32
49 | trafo | tap_min | int32
50 | trafo | tap_max | int32
51 | trafo | tap_step_percent | float64
52 | trafo | tap_step_degree | float64
53 | trafo | tap_pos | int32
54 | trafo | tap_phase_shifter | bool
55 | trafo | parallel | uint32
56 | trafo | df | float64
57 | trafo | in_service | bool
58 | line_geodata | coords | object
59 | bus_geodata | x | float64
60 | bus_geodata | y | float64
61 | bus_geodata | coords | object

## parameters
| version | format_version | converged | OPF_converged | name | f_hz | sn_mva
0 | 2.14.6 | 2.14.0 | FALSE | FALSE |  | 50 | 1