## bus
| name | vn_kv | type | zone | in_service
0 | bus_LV_619-6_0_4_node_0 | 0.4 | n |  | TRUE
1 | bus_LV_619-6_0_4_node_1 | 0.4 | n |  | TRUE
2 | bus_LV_619-6_0_4_node_2 | 0.4 | n |  | TRUE
3 | bus_LV_619-6_0_4_node_3 | 0.4 | n |  | TRUE
4 | bus_LV_619-6_0_4_node_4 | 0.4 | n |  | TRUE
5 | bus_LV_619-6_0_4_node_15 | 0.4 | n |  | TRUE
6 | bus_LV_619-6_0_4_node_14 | 0.4 | n |  | TRUE
7 | bus_LV_619-6_0_4_node_9 | 0.4 | n |  | TRUE
8 | bus_LV_619-6_0_4_node_18 | 0.4 | n |  | TRUE
9 | bus_LV_619-6_0_4_node_12 | 0.4 | n |  | TRUE
10 | bus_LV_619-6_0_4_node_5 | 0.4 | n |  | TRUE
11 | bus_LV_619-6_0_4_node_6 | 0.4 | n |  | TRUE
12 | bus_LV_619-6_0_4_node_7 | 0.4 | n |  | TRUE
13 | bus_LV_619-6_0_4_node_8 | 0.4 | n |  | TRUE
14 | bus_LV_619-6_0_4_node_19 | 0.4 | n |  | TRUE
15 | bus_LV_619-6_0_4_node_101 | 0.4 | n |  | TRUE
16 | bus_LV_619-6_0_4_node_100 | 0.4 | n |  | TRUE
17 | bus_LV_619-6_0_4_node_10 | 0.4 | n |  | TRUE
18 | bus_LV_619-6_0_4_node_11 | 0.4 | n |  | TRUE
19 | bus_LV_619-6_0_4_node_13 | 0.4 | n |  | TRUE
20 | bus_LV_619-6_0_4_node_82 | 0.4 | n |  | TRUE
21 | bus_LV_619-6_0_4_node_68 | 0.4 | n |  | TRUE
22 | bus_LV_619-6_0_4_node_90 | 0.4 | n |  | TRUE
23 | bus_LV_619-6_0_4_node_70 | 0.4 | n |  | TRUE
24 | bus_LV_619-6_0_4_node_17 | 0.4 | n |  | TRUE
25 | bus_LV_619-6_0_4_node_16 | 0.4 | n |  | TRUE
26 | bus_LV_619-6_0_4_node_99 | 0.4 | n |  | TRUE
27 | bus_LV_619-6_0_4_node_20 | 0.4 | n |  | TRUE
28 | bus_LV_619-6_0_4_node_21 | 0.4 | n |  | TRUE
29 | bus_LV_619-6_0_4_node_22 | 0.4 | n |  | TRUE
30 | bus_LV_619-6_0_4_node_23 | 0.4 | n |  | TRUE
31 | bus_LV_619-6_0_4_node_27 | 0.4 | n |  | TRUE
32 | bus_LV_619-6_0_4_node_24 | 0.4 | n |  | TRUE
33 | bus_LV_619-6_0_4_node_36 | 0.4 | n |  | TRUE
34 | bus_LV_619-6_0_4_node_37 | 0.4 | n |  | TRUE
35 | bus_LV_619-6_0_4_node_33 | 0.4 | n |  | TRUE
36 | bus_LV_619-6_0_4_node_25 | 0.4 | n |  | TRUE
37 | bus_LV_619-6_0_4_node_26 | 0.4 | n |  | TRUE
38 | bus_LV_619-6_0_4_node_64 | 0.4 | n |  | TRUE
39 | bus_LV_619-6_0_4_node_102 | 0.4 | n |  | TRUE
40 | bus_LV_619-6_0_4_node_51 | 0.4 | n |  | TRUE
41 | bus_LV_619-6_0_4_node_48 | 0.4 | n |  | TRUE
42 | bus_LV_619-6_0_4_node_34 | 0.4 | n |  | TRUE
43 | bus_LV_619-6_0_4_node_28 | 0.4 | n |  | TRUE
44 | bus_LV_619-6_0_4_node_29 | 0.4 | n |  | TRUE
45 | bus_LV_619-6_0_4_node_30 | 0.4 | n |  | TRUE
46 | bus_LV_619-6_0_4_node_31 | 0.4 | n |  | TRUE
47 | bus_LV_619-6_0_4_node_32 | 0.4 | n |  | TRUE
48 | bus_LV_619-6_0_4_node_41 | 0.4 | n |  | TRUE
49 | bus_LV_619-6_0_4_node_65 | 0.4 | n |  | TRUE
50 | bus_LV_619-6_0_4_node_39 | 0.4 | n |  | TRUE
51 | bus_LV_619-6_0_4_node_66 | 0.4 | n |  | TRUE
52 | bus_LV_619-6_0_4_node_89 | 0.4 | n |  | TRUE
53 | bus_LV_619-6_0_4_node_46 | 0.4 | n |  | TRUE
54 | bus_LV_619-6_0_4_node_38 | 0.4 | n |  | TRUE
55 | bus_LV_619-6_0_4_node_40 | 0.4 | n |  | TRUE
56 | bus_LV_619-6_0_4_node_42 | 0.4 | n |  | TRUE
57 | bus_LV_619-6_0_4_node_43 | 0.4 | n |  | TRUE
58 | bus_LV_619-6_0_4_node_44 | 0.4 | n |  | TRUE
59 | bus_LV_619-6_0_4_node_49 | 0.4 | n |  | TRUE
60 | bus_LV_619-6_0_4_node_75 | 0.4 | n |  | TRUE
61 | bus_LV_619-6_0_4_node_88 | 0.4 | n |  | TRUE
62 | bus_LV_619-6_0_4_node_50 | 0.4 | n |  | TRUE
63 | bus_LV_619-6_0_4_node_79 | 0.4 | n |  | TRUE
64 | bus_LV_619-6_0_4_node_73 | 0.4 | n |  | TRUE
65 | bus_LV_619-6_0_4_node_45 | 0.4 | n |  | TRUE
66 | bus_LV_619-6_0_4_node_47 | 0.4 | n |  | TRUE
67 | bus_LV_619-6_0_4_node_63 | 0.4 | n |  | TRUE
68 | bus_LV_619-6_0_4_node_61 | 0.4 | n |  | TRUE
69 | bus_LV_619-6_0_4_node_52 | 0.4 | n |  | TRUE
70 | bus_LV_619-6_0_4_node_53 | 0.4 | n |  | TRUE
71 | bus_LV_619-6_0_4_node_54 | 0.4 | n |  | TRUE
72 | bus_LV_619-6_0_4_node_55 | 0.4 | n |  | TRUE
73 | bus_LV_619-6_0_4_node_56 | 0.4 | n |  | TRUE
74 | bus_LV_619-6_0_4_node_96 | 0.4 | n |  | TRUE
75 | bus_LV_619-6_0_4_node_57 | 0.4 | n |  | TRUE
76 | bus_LV_619-6_0_4_node_58 | 0.4 | n |  | TRUE
77 | bus_LV_619-6_0_4_node_83 | 0.4 | n |  | TRUE
78 | bus_LV_619-6_0_4_node_84 | 0.4 | n |  | TRUE
79 | bus_LV_619-6_0_4_node_59 | 0.4 | n |  | TRUE
80 | bus_LV_619-6_0_4_node_60 | 0.4 | n |  | TRUE
81 | bus_LV_619-6_0_4_node_62 | 0.4 | n |  | TRUE
82 | bus_LV_619-6_0_4_node_69 | 0.4 | n |  | TRUE
83 | bus_LV_619-6_0_4_node_71 | 0.4 | n |  | TRUE
84 | bus_LV_619-6_0_4_node_67 | 0.4 | n |  | TRUE
85 | bus_LV_619-6_0_4_node_78 | 0.4 | n |  | TRUE
86 | bus_LV_619-6_0_4_node_103 | 0.4 | n |  | TRUE
87 | bus_LV_619-6_0_4_node_85 | 0.4 | n |  | TRUE
88 | bus_LV_619-6_0_4_node_86 | 0.4 | n |  | TRUE
89 | bus_LV_619-6_0_4_node_72 | 0.4 | n |  | TRUE
90 | bus_LV_619-6_0_4_node_74 | 0.4 | n |  | TRUE
91 | bus_LV_619-6_0_4_node_76 | 0.4 | n |  | TRUE
92 | bus_LV_619-6_0_4_node_77 | 0.4 | n |  | TRUE
93 | bus_LV_619-6_0_4_node_81 | 0.4 | n |  | TRUE
94 | bus_LV_619-6_0_4_node_98 | 0.4 | n |  | TRUE
95 | bus_LV_619-6_0_4_node_80 | 0.4 | n |  | TRUE
96 | bus_LV_619-6_0_4_node_91 | 0.4 | n |  | TRUE
97 | bus_LV_619-6_0_4_node_92 | 0.4 | n |  | TRUE
98 | bus_LV_619-6_0_4_node_87 | 0.4 | n |  | TRUE
99 | bus_LV_619-6_0_4_node_94 | 0.4 | n |  | TRUE
100 | bus_LV_619-6_0_4_node_93 | 0.4 | n |  | TRUE
101 | bus_LV_619-6_0_4_node_95 | 0.4 | n |  | TRUE
102 | bus_MV_94_0_node_83 | 20 | n |  | TRUE

## load
| name | bus | p_mw | q_mvar | const_z_percent | const_i_percent | sn_mva | scaling | in_service | type
0 | LV_619-6_0_4_load_0 | 0 | 0.003993 | 0.0010007 | 0 | 0 |  | 1 | TRUE | wye
1 | LV_619-6_0_4_load_1 | 1 | 0.0041993 | 0.0010524 | 0 | 0 |  | 1 | TRUE | wye
2 | LV_619-6_0_4_load_2 | 2 | 0.0060522 | 0.0015168 | 0 | 0 |  | 1 | TRUE | wye
3 | LV_619-6_0_4_load_3 | 3 | 0.0009557 | 0.00023952 | 0 | 0 |  | 1 | TRUE | wye
4 | LV_619-6_0_4_load_4 | 4 | 0.0026163 | 0.0006557 | 0 | 0 |  | 1 | TRUE | wye
5 | LV_619-6_0_4_load_15 | 5 | 0.0021404 | 0.00053644 | 0 | 0 |  | 1 | TRUE | wye
6 | LV_619-6_0_4_load_9 | 7 | 0.0029961 | 0.00075091 | 0 | 0 |  | 1 | TRUE | wye
7 | LV_619-6_0_4_load_18 | 8 | 0.0020365 | 0.00051039 | 0 | 0 |  | 1 | TRUE | wye
8 | LV_619-6_0_4_load_12 | 9 | 0.0038213 | 0.0009577 | 0 | 0 |  | 1 | TRUE | wye
9 | LV_619-6_0_4_load_5 | 10 | 0.0037341 | 0.00093586 | 0 | 0 |  | 1 | TRUE | wye
10 | LV_619-6_0_4_load_6 | 11 | 0.0022131 | 0.00055464 | 0 | 0 |  | 1 | TRUE | wye
11 | LV_619-6_0_4_load_7 | 12 | 0.0075139 | 0.0018832 | 0 | 0 |  | 1 | TRUE | wye
12 | LV_619-6_0_4_load_8 | 13 | 0.002333 | 0.00058471 | 0 | 0 |  | 1 | TRUE | wye
13 | LV_619-6_0_4_load_101 | 15 | 0.0028103 | 0.00070434 | 0 | 0 |  | 1 | TRUE | wye
14 | LV_619-6_0_4_load_10 | 17 | 0.0027663 | 0.00069331 | 0 | 0 |  | 1 | TRUE | wye
15 | LV_619-6_0_4_load_11 | 18 | 0.0015467 | 0.00038763 | 0 | 0 |  | 1 | TRUE | wye
16 | LV_619-6_0_4_load_82 | 20 | 0.0051455 | 0.0012896 | 0 | 0 |  | 1 | TRUE | wye
17 | LV_619-6_0_4_load_17 | 24 | 0.0019503 | 0.00048879 | 0 | 0 |  | 1 | TRUE | wye
18 | LV_619-6_0_4_load_16 | 25 | 0.0020102 | 0.00050381 | 0 | 0 |  | 1 | TRUE | wye
19 | LV_619-6_0_4_load_99 | 26 | 0.0070692 | 0.0017717 | 0 | 0 |  | 1 | TRUE | wye
20 | LV_619-6_0_4_load_20 | 27 | 0.0088284 | 0.0022126 | 0 | 0 |  | 1 | TRUE | wye
21 | LV_619-6_0_4_load_21 | 28 | 0.010018 | 0.0025107 | 0 | 0 |  | 1 | TRUE | wye
22 | LV_619-6_0_4_load_24 | 32 | 0.0022545 | 0.00056503 | 0 | 0 |  | 1 | TRUE | wye
23 | LV_619-6_0_4_load_33 | 35 | 0.0018027 | 0.0004518 | 0 | 0 |  | 1 | TRUE | wye
24 | LV_619-6_0_4_load_25 | 36 | 0.0016179 | 0.0004055 | 0 | 0 |  | 1 | TRUE | wye
25 | LV_619-6_0_4_load_64 | 38 | 0.032461 | 0.0081355 | 0 | 0 |  | 1 | TRUE | wye
26 | LV_619-6_0_4_load_102 | 39 | 0.0064484 | 0.0016161 | 0 | 0 |  | 1 | TRUE | wye
27 | LV_619-6_0_4_load_51 | 40 | 0.0083686 | 0.0020974 | 0 | 0 |  | 1 | TRUE | wye
28 | LV_619-6_0_4_load_48 | 41 | 0.0052931 | 0.0013266 | 0 | 0 |  | 1 | TRUE | wye
29 | LV_619-6_0_4_load_34 | 42 | 0.011786 | 0.002954 | 0 | 0 |  | 1 | TRUE | wye
30 | LV_619-6_0_4_load_28 | 43 | 0.0044316 | 0.0011107 | 0 | 0 |  | 1 | TRUE | wye
31 | LV_619-6_0_4_load_29 | 44 | 0.0041517 | 0.0010405 | 0 | 0 |  | 1 | TRUE | wye
32 | LV_619-6_0_4_load_30 | 45 | 0.005708 | 0.0014306 | 0 | 0 |  | 1 | TRUE | wye
33 | LV_619-6_0_4_load_31 | 46 | 0.0049722 | 0.0012462 | 0 | 0 |  | 1 | TRUE | wye
34 | LV_619-6_0_4_load_32 | 47 | 0.0051887 | 0.0013004 | 0 | 0 |  | 1 | TRUE | wye
35 | LV_619-6_0_4_load_41 | 48 | 0.0032999 | 0.00082704 | 0 | 0 |  | 1 | TRUE | wye
36 | LV_619-6_0_4_load_65 | 49 | 0.0089318 | 0.0022385 | 0 | 0 |  | 1 | TRUE | wye
37 | LV_619-6_0_4_load_39 | 50 | 0.0059758 | 0.0014977 | 0 | 0 |  | 1 | TRUE | wye
38 | LV_619-6_0_4_load_66 | 51 | 0.0057992 | 0.0014534 | 0 | 0 |  | 1 | TRUE | wye
39 | LV_619-6_0_4_load_89 | 52 | 0.0071732 | 0.0017978 | 0 | 0 |  | 1 | TRUE | wye
40 | LV_619-6_0_4_load_46 | 53 | 0.0044817 | 0.0011232 | 0 | 0 |  | 1 | TRUE | wye
41 | LV_619-6_0_4_load_38 | 54 | 0.007079 | 0.0017742 | 0 | 0 |  | 1 | TRUE | wye
42 | LV_619-6_0_4_load_42 | 56 | 0.0057962 | 0.0014527 | 0 | 0 |  | 1 | TRUE | wye
43 | LV_619-6_0_4_load_43 | 57 | 0.0073992 | 0.0018544 | 0 | 0 |  | 1 | TRUE | wye
44 | LV_619-6_0_4_load_44 | 58 | 0.0082197 | 0.0020601 | 0 | 0 |  | 1 | TRUE | wye
45 | LV_619-6_0_4_load_49 | 59 | 0.0040778 | 0.001022 | 0 | 0 |  | 1 | TRUE | wye
46 | LV_619-6_0_4_load_88 | 61 | 0.0044314 | 0.0011106 | 0 | 0 |  | 1 | TRUE | wye
47 | LV_619-6_0_4_load_50 | 62 | 0.0018557 | 0.00046507 | 0 | 0 |  | 1 | TRUE | wye
48 | LV_619-6_0_4_load_79 | 63 | 0.003272 | 0.00082005 | 0 | 0 |  | 1 | TRUE | wye
49 | LV_619-6_0_4_load_73 | 64 | 0.0018001 | 0.00045115 | 0 | 0 |  | 1 | TRUE | wye
50 | LV_619-6_0_4_load_45 | 65 | 0.0049833 | 0.0012489 | 0 | 0 |  | 1 | TRUE | wye
51 | LV_619-6_0_4_load_47 | 66 | 0.007668 | 0.0019218 | 0 | 0 |  | 1 | TRUE | wye
52 | LV_619-6_0_4_load_63 | 67 | 0.001257 | 0.00031503 | 0 | 0 |  | 1 | TRUE | wye
53 | LV_619-6_0_4_load_61 | 68 | 0.0043992 | 0.0011025 | 0 | 0 |  | 1 | TRUE | wye
54 | LV_619-6_0_4_load_52 | 69 | 0.010218 | 0.002561 | 0 | 0 |  | 1 | TRUE | wye
55 | LV_619-6_0_4_load_53 | 70 | 0.0077864 | 0.0019515 | 0 | 0 |  | 1 | TRUE | wye
56 | LV_619-6_0_4_load_56 | 73 | 0.010015 | 0.00251 | 0 | 0 |  | 1 | TRUE | wye
57 | LV_619-6_0_4_load_96 | 74 | 0.026187 | 0.0065631 | 0 | 0 |  | 1 | TRUE | wye
58 | LV_619-6_0_4_load_57 | 75 | 0.0054413 | 0.0013637 | 0 | 0 |  | 1 | TRUE | wye
59 | LV_619-6_0_4_load_58 | 76 | 0.012884 | 0.003229 | 0 | 0 |  | 1 | TRUE | wye
60 | LV_619-6_0_4_load_83 | 77 | 0.0041058 | 0.001029 | 0 | 0 |  | 1 | TRUE | wye
61 | LV_619-6_0_4_load_84 | 78 | 0.0047332 | 0.0011863 | 0 | 0 |  | 1 | TRUE | wye
62 | LV_619-6_0_4_load_59 | 79 | 0.0048066 | 0.0012046 | 0 | 0 |  | 1 | TRUE | wye
63 | LV_619-6_0_4_load_60 | 80 | 0.0053216 | 0.0013337 | 0 | 0 |  | 1 | TRUE | wye
64 | LV_619-6_0_4_load_71 | 83 | 0.011561 | 0.0028975 | 0 | 0 |  | 1 | TRUE | wye
65 | LV_619-6_0_4_load_67 | 84 | 0.0095215 | 0.0023863 | 0 | 0 |  | 1 | TRUE | wye
66 | LV_619-6_0_4_load_78 | 85 | 0.0078011 | 0.0019551 | 0 | 0 |  | 1 | TRUE | wye
67 | LV_619-6_0_4_load_103 | 86 | 0.0013748 | 0.00034456 | 0 | 0 |  | 1 | TRUE | wye
68 | LV_619-6_0_4_load_85 | 87 | 0.0052106 | 0.0013059 | 0 | 0 |  | 1 | TRUE | wye
69 | LV_619-6_0_4_load_86 | 88 | 0.0079429 | 0.0019907 | 0 | 0 |  | 1 | TRUE | wye
70 | LV_619-6_0_4_load_72 | 89 | 0.0074414 | 0.001865 | 0 | 0 |  | 1 | TRUE | wye
71 | LV_619-6_0_4_load_77 | 92 | 0.0048638 | 0.001219 | 0 | 0 |  | 1 | TRUE | wye
72 | LV_619-6_0_4_load_81 | 93 | 0.0036554 | 0.00091612 | 0 | 0 |  | 1 | TRUE | wye
73 | LV_619-6_0_4_load_98 | 94 | 0.010508 | 0.0026337 | 0 | 0 |  | 1 | TRUE | wye
74 | LV_619-6_0_4_load_80 | 95 | 0.0035925 | 0.00090037 | 0 | 0 |  | 1 | TRUE | wye
75 | LV_619-6_0_4_load_91 | 96 | 0.006124 | 0.0015348 | 0 | 0 |  | 1 | TRUE | wye
76 | LV_619-6_0_4_load_92 | 97 | 0.00322 | 0.00080702 | 0 | 0 |  | 1 | TRUE | wye
77 | LV_619-6_0_4_load_94 | 99 | 0.0014365 | 0.00036001 | 0 | 0 |  | 1 | TRUE | wye
78 | LV_619-6_0_4_load_93 | 100 | 0.0039241 | 0.00098348 | 0 | 0 |  | 1 | TRUE | wye
79 | LV_619-6_0_4_load_95 | 101 | 0.031478 | 0.0078891 | 0 | 0 |  | 1 | TRUE | wye

## ext_grid
| name | bus | vm_pu | va_degree | slack_weight | in_service
0 |  | 63 | 1 | 0 | 1 | TRUE

## line
| name | std_type | from_bus | to_bus | length_km | r_ohm_per_km | x_ohm_per_km | c_nf_per_km | g_us_per_km | max_i_ka | df | parallel | type | in_service
0 | LV_619-6_0_4_line_0 |  | 0 | 1 | 0.0028186 | 0.125 | 0.08 | 261 | 0 | 0.364 | 1 | 1 | cs | TRUE
1 | LV_619-6_0_4_line_1 |  | 0 | 2 | 0.013677 | 0.125 | 0.08 | 261 | 0 | 0.364 | 1 | 1 | cs | TRUE
2 | LV_619-6_0_4_line_2 |  | 1 | 3 | 0.012468 | 0.125 | 0.08 | 261 | 0 | 0.364 | 1 | 1 | cs | TRUE
3 | LV_619-6_0_4_line_3 |  | 2 | 4 | 0.024914 | 0.125 | 0.08 | 261 | 0 | 0.364 | 1 | 1 | cs | TRUE
4 | LV_619-6_0_4_line_4 |  | 3 | 5 | 0.0056687 | 0.125 | 0.08 | 261 | 0 | 0.364 | 1 | 1 | cs | TRUE
5 | LV_619-6_0_4_line_5 |  | 4 | 6 | 0.0063642 | 0.125 | 0.08 | 261 | 0 | 0.364 | 1 | 1 | cs | TRUE
6 | LV_619-6_0_4_line_6 |  | 5 | 7 | 0.0078477 | 0.125 | 0.08 | 261 | 0 | 0.364 | 1 | 1 | cs | TRUE
7 | LV_619-6_0_4_line_7 |  | 6 | 8 | 0.012497 | 0.125 | 0.08 | 261 | 0 | 0.364 | 1 | 1 | cs | TRUE
8 | LV_619-6_0_4_line_8 |  | 6 | 9 | 0.02468 | 0.125 | 0.08 | 261 | 0 | 0.364 | 1 | 1 | cs | TRUE
9 | LV_619-6_0_4_line_9 |  | 7 | 15 | 0.10703 | 0.125 | 0.08 | 261 | 0 | 0.364 | 1 | 1 | cs | TRUE
10 | LV_619-6_0_4_line_10 |  | 7 | 12 | 0.021027 | 0.125 | 0.08 | 261 | 0 | 0.364 | 1 | 1 | cs | TRUE
11 | LV_619-6_0_4_line_11 |  | 8 | 24 | 0.0019638 | 0.125 | 0.08 | 261 | 0 | 0.364 | 1 | 1 | cs | TRUE
12 | LV_619-6_0_4_line_12 |  | 9 | 17 | 0.0083114 | 0.125 | 0.08 | 261 | 0 | 0.364 | 1 | 1 | cs | TRUE
13 | LV_619-6_0_4_line_13 |  | 10 | 11 | 0.018222 | 0.125 | 0.08 | 261 | 0 | 0.364 | 1 | 1 | cs | TRUE
14 | LV_619-6_0_4_line_14 |  | 10 | 12 | 0.0049773 | 0.125 | 0.08 | 261 | 0 | 0.364 | 1 | 1 | cs | TRUE
15 | LV_619-6_0_4_line_15 |  | 11 | 13 | 0.059025 | 0.125 | 0.08 | 261 | 0 | 0.364 | 1 | 1 | cs | TRUE
16 | LV_619-6_0_4_line_16 |  | 13 | 14 | 0.016919 | 0.125 | 0.08 | 261 | 0 | 0.364 | 1 | 1 | cs | TRUE
17 | LV_619-6_0_4_line_17 |  | 14 | 16 | 0.040002 | 0.125 | 0.08 | 261 | 0 | 0.364 | 1 | 1 | cs | TRUE
18 | LV_619-6_0_4_line_18 |  | 16 | 26 | 0.017709 | 0.125 | 0.08 | 261 | 0 | 0.364 | 1 | 1 | cs | TRUE
19 | LV_619-6_0_4_line_19 |  | 17 | 18 | 0.0098972 | 0.125 | 0.08 | 261 | 0 | 0.364 | 1 | 1 | cs | TRUE
20 | LV_619-6_0_4_line_20 |  | 18 | 19 | 0.025454 | 0.125 | 0.08 | 261 | 0 | 0.364 | 1 | 1 | cs | TRUE
21 | LV_619-6_0_4_line_21 |  | 19 | 20 | 0.034658 | 0.125 | 0.08 | 261 | 0 | 0.364 | 1 | 1 | cs | TRUE
22 | LV_619-6_0_4_line_22 |  | 19 | 21 | 0.017514 | 0.125 | 0.08 | 261 | 0 | 0.364 | 1 | 1 | cs | TRUE
23 | LV_619-6_0_4_line_23 |  | 20 | 22 | 0.005337 | 0.125 | 0.08 | 261 | 0 | 0.364 | 1 | 1 | cs | TRUE
24 | LV_619-6_0_4_line_24 |  | 21 | 23 | 0.038872 | 0.125 | 0.08 | 261 | 0 | 0.364 | 1 | 1 | cs | TRUE
25 | LV_619-6_0_4_line_25 |  | 22 | 96 | 0.034673 | 0.125 | 0.08 | 261 | 0 | 0.364 | 1 | 1 | cs | TRUE
26 | LV_619-6_0_4_line_26 |  | 22 | 97 | 0.031567 | 0.125 | 0.08 | 261 | 0 | 0.364 | 1 | 1 | cs | TRUE
27 | LV_619-6_0_4_line_27 |  | 23 | 86 | 0.039862 | 0.125 | 0.08 | 261 | 0 | 0.364 | 1 | 1 | cs | TRUE
28 | LV_619-6_0_4_line_28 |  | 24 | 25 | 0.01202 | 0.125 | 0.08 | 261 | 0 | 0.364 | 1 | 1 | cs | TRUE
29 | LV_619-6_0_4_line_29 |  | 27 | 28 | 0.032177 | 0.125 | 0.08 | 261 | 0 | 0.364 | 1 | 1 | cs | TRUE
30 | LV_619-6_0_4_line_30 |  | 28 | 29 | 0.023856 | 0.125 | 0.08 | 261 | 0 | 0.364 | 1 | 1 | cs | TRUE
31 | LV_619-6_0_4_line_31 |  | 29 | 30 | 0.057432 | 0.125 | 0.08 | 261 | 0 | 0.364 | 1 | 1 | cs | TRUE
32 | LV_619-6_0_4_line_32 |  | 30 | 31 | 0.021128 | 0.125 | 0.08 | 261 | 0 | 0.364 | 1 | 1 | cs | TRUE
33 | LV_619-6_0_4_line_33 |  | 30 | 32 | 0.0062045 | 0.125 | 0.08 | 261 | 0 | 0.364 | 1 | 1 | cs | TRUE
34 | LV_619-6_0_4_line_34 |  | 31 | 33 | 0.018075 | 0.125 | 0.08 | 261 | 0 | 0.364 | 1 | 1 | cs | TRUE
35 | LV_619-6_0_4_line_35 |  | 31 | 34 | 0.025258 | 0.125 | 0.08 | 261 | 0 | 0.364 | 1 | 1 | cs | TRUE
36 | LV_619-6_0_4_line_36 |  | 31 | 35 | 0.035429 | 0.125 | 0.08 | 261 | 0 | 0.364 | 1 | 1 | cs | TRUE
37 | LV_619-6_0_4_line_37 |  | 32 | 36 | 0.053178 | 0.125 | 0.08 | 261 | 0 | 0.364 | 1 | 1 | cs | TRUE
38 | LV_619-6_0_4_line_38 |  | 33 | 39 | 0.012825 | 0.125 | 0.08 | 261 | 0 | 0.364 | 1 | 1 | cs | TRUE
39 | LV_619-6_0_4_line_39 |  | 34 | 40 | 0.017257 | 0.125 | 0.08 | 261 | 0 | 0.364 | 1 | 1 | cs | TRUE
40 | LV_619-6_0_4_line_40 |  | 34 | 41 | 0.02055 | 0.125 | 0.08 | 261 | 0 | 0.364 | 1 | 1 | cs | TRUE
41 | LV_619-6_0_4_line_41 |  | 35 | 42 | 0.028258 | 0.125 | 0.08 | 261 | 0 | 0.364 | 1 | 1 | cs | TRUE
42 | LV_619-6_0_4_line_42 |  | 36 | 37 | 0.015073 | 0.125 | 0.08 | 261 | 0 | 0.364 | 1 | 1 | cs | TRUE
43 | LV_619-6_0_4_line_43 |  | 37 | 38 | 0.014495 | 0.125 | 0.08 | 261 | 0 | 0.364 | 1 | 1 | cs | TRUE
44 | LV_619-6_0_4_line_44 |  | 40 | 52 | 0.031225 | 0.125 | 0.08 | 261 | 0 | 0.364 | 1 | 1 | cs | TRUE
45 | LV_619-6_0_4_line_45 |  | 41 | 53 | 0.0041684 | 0.125 | 0.08 | 261 | 0 | 0.364 | 1 | 1 | cs | TRUE
46 | LV_619-6_0_4_line_46 |  | 43 | 44 | 0.018756 | 0.125 | 0.08 | 261 | 0 | 0.364 | 1 | 1 | cs | TRUE
47 | LV_619-6_0_4_line_47 |  | 43 | 45 | 0.010189 | 0.125 | 0.08 | 261 | 0 | 0.364 | 1 | 1 | cs | TRUE
48 | LV_619-6_0_4_line_48 |  | 44 | 46 | 0.0015299 | 0.125 | 0.08 | 261 | 0 | 0.364 | 1 | 1 | cs | TRUE
49 | LV_619-6_0_4_line_49 |  | 45 | 47 | 0.0075007 | 0.125 | 0.08 | 261 | 0 | 0.364 | 1 | 1 | cs | TRUE
50 | LV_619-6_0_4_line_50 |  | 46 | 48 | 0.018207 | 0.125 | 0.08 | 261 | 0 | 0.364 | 1 | 1 | cs | TRUE
51 | LV_619-6_0_4_line_51 |  | 47 | 49 | 0.019069 | 0.125 | 0.08 | 261 | 0 | 0.364 | 1 | 1 | cs | TRUE
52 | LV_619-6_0_4_line_52 |  | 48 | 50 | 0.016137 | 0.125 | 0.08 | 261 | 0 | 0.364 | 1 | 1 | cs | TRUE
53 | LV_619-6_0_4_line_53 |  | 49 | 51 | 0.0082141 | 0.125 | 0.08 | 261 | 0 | 0.364 | 1 | 1 | cs | TRUE
54 | LV_619-6_0_4_line_54 |  | 50 | 54 | 0.0044906 | 0.125 | 0.08 | 261 | 0 | 0.364 | 1 | 1 | cs | TRUE
55 | LV_619-6_0_4_line_55 |  | 51 | 85 | 0.013291 | 0.125 | 0.08 | 261 | 0 | 0.364 | 1 | 1 | cs | TRUE
56 | LV_619-6_0_4_line_56 |  | 52 | 61 | 0.022323 | 0.125 | 0.08 | 261 | 0 | 0.364 | 1 | 1 | cs | TRUE
57 | LV_619-6_0_4_line_57 |  | 53 | 65 | 0.020961 | 0.125 | 0.08 | 261 | 0 | 0.364 | 1 | 1 | cs | TRUE
58 | LV_619-6_0_4_line_58 |  | 54 | 55 | 0.015701 | 0.125 | 0.08 | 261 | 0 | 0.364 | 1 | 1 | cs | TRUE
59 | LV_619-6_0_4_line_59 |  | 55 | 56 | 0.023387 | 0.125 | 0.08 | 261 | 0 | 0.364 | 1 | 3 | cs | TRUE
60 | LV_619-6_0_4_line_60 |  | 55 | 57 | 0.016818 | 0.125 | 0.08 | 261 | 0 | 0.364 | 1 | 3 | cs | TRUE
61 | LV_619-6_0_4_line_61 |  | 55 | 58 | 0.015108 | 0.125 | 0.08 | 261 | 0 | 0.364 | 1 | 1 | cs | TRUE
62 | LV_619-6_0_4_line_62 |  | 56 | 59 | 0.0082117 | 0.125 | 0.08 | 261 | 0 | 0.364 | 1 | 3 | cs | TRUE
63 | LV_619-6_0_4_line_63 |  | 57 | 60 | 0.0054761 | 0.125 | 0.08 | 261 | 0 | 0.364 | 1 | 3 | cs | TRUE
64 | LV_619-6_0_4_line_64 |  | 58 | 61 | 0.0020951 | 0.125 | 0.08 | 261 | 0 | 0.364 | 1 | 1 | cs | TRUE
65 | LV_619-6_0_4_line_65 |  | 59 | 62 | 0.0091811 | 0.125 | 0.08 | 261 | 0 | 0.364 | 1 | 3 | cs | TRUE
66 | LV_619-6_0_4_line_66 |  | 60 | 63 | 0.013882 | 0.125 | 0.08 | 261 | 0 | 0.364 | 1 | 3 | cs | TRUE
67 | LV_619-6_0_4_line_67 |  | 60 | 64 | 0.017019 | 0.125 | 0.08 | 261 | 0 | 0.364 | 1 | 1 | cs | TRUE
68 | LV_619-6_0_4_line_68 |  | 62 | 67 | 0.00023876 | 0.125 | 0.08 | 261 | 0 | 0.364 | 1 | 3 | cs | TRUE
69 | LV_619-6_0_4_line_69 |  | 63 | 95 | 0.024995 | 0.125 | 0.08 | 261 | 0 | 0.364 | 1 | 1 | cs | TRUE
70 | LV_619-6_0_4_line_70 |  | 64 | 89 | 0.016864 | 0.125 | 0.08 | 261 | 0 | 0.364 | 1 | 1 | cs | TRUE
71 | LV_619-6_0_4_line_71 |  | 65 | 66 | 0.017066 | 0.125 | 0.08 | 261 | 0 | 0.364 | 1 | 1 | cs | TRUE
72 | LV_619-6_0_4_line_72 |  | 67 | 68 | 0.0010485 | 0.125 | 0.08 | 261 | 0 | 0.364 | 1 | 3 | cs | TRUE
73 | LV_619-6_0_4_line_73 |  | 68 | 79 | 0.013968 | 0.125 | 0.08 | 261 | 0 | 0.364 | 1 | 3 | cs | TRUE
74 | LV_619-6_0_4_line_74 |  | 69 | 70 | 0.030895 | 0.125 | 0.08 | 261 | 0 | 0.364 | 1 | 1 | cs | TRUE
75 | LV_619-6_0_4_line_75 |  | 69 | 71 | 0.017016 | 0.125 | 0.08 | 261 | 0 | 0.364 | 1 | 1 | cs | TRUE
76 | LV_619-6_0_4_line_76 |  | 70 | 72 | 0.017852 | 0.125 | 0.08 | 261 | 0 | 0.364 | 1 | 1 | cs | TRUE
77 | LV_619-6_0_4_line_77 |  | 71 | 73 | 0.027391 | 0.125 | 0.08 | 261 | 0 | 0.364 | 1 | 1 | cs | TRUE
78 | LV_619-6_0_4_line_78 |  | 72 | 74 | 0.03038 | 0.125 | 0.08 | 261 | 0 | 0.364 | 1 | 1 | cs | TRUE
79 | LV_619-6_0_4_line_79 |  | 73 | 75 | 0.02435 | 0.125 | 0.08 | 261 | 0 | 0.364 | 1 | 1 | cs | TRUE
80 | LV_619-6_0_4_line_80 |  | 75 | 76 | 0.0076435 | 0.125 | 0.08 | 261 | 0 | 0.364 | 1 | 1 | cs | TRUE
81 | LV_619-6_0_4_line_81 |  | 76 | 77 | 0.0064692 | 0.125 | 0.08 | 261 | 0 | 0.364 | 1 | 1 | cs | TRUE
82 | LV_619-6_0_4_line_82 |  | 77 | 78 | 0.013061 | 0.125 | 0.08 | 261 | 0 | 0.364 | 1 | 1 | cs | TRUE
83 | LV_619-6_0_4_line_83 |  | 78 | 91 | 0.016809 | 0.125 | 0.08 | 261 | 0 | 0.364 | 1 | 1 | cs | TRUE
84 | LV_619-6_0_4_line_84 |  | 79 | 80 | 0.00030658 | 0.125 | 0.08 | 261 | 0 | 0.364 | 1 | 3 | cs | TRUE
85 | LV_619-6_0_4_line_85 |  | 80 | 81 | 0.0093773 | 0.125 | 0.08 | 261 | 0 | 0.364 | 1 | 3 | cs | TRUE
86 | LV_619-6_0_4_line_86 |  | 81 | 82 | 0.032047 | 0.125 | 0.08 | 261 | 0 | 0.364 | 1 | 3 | cs | TRUE
87 | LV_619-6_0_4_line_87 |  | 82 | 83 | 0.017349 | 0.125 | 0.08 | 261 | 0 | 0.364 | 1 | 2 | cs | TRUE
88 | LV_619-6_0_4_line_88 |  | 82 | 84 | 0.023666 | 0.125 | 0.08 | 261 | 0 | 0.364 | 1 | 1 | cs | TRUE
89 | LV_619-6_0_4_line_89 |  | 83 | 87 | 0.021344 | 0.125 | 0.08 | 261 | 0 | 0.364 | 1 | 2 | cs | TRUE
90 | LV_619-6_0_4_line_90 |  | 87 | 88 | 0.0021091 | 0.125 | 0.08 | 261 | 0 | 0.364 | 1 | 1 | cs | TRUE
91 | LV_619-6_0_4_line_91 |  | 88 | 98 | 0.018346 | 0.125 | 0.08 | 261 | 0 | 0.364 | 1 | 1 | cs | TRUE
92 | LV_619-6_0_4_line_92 |  | 90 | 91 | 0.015524 | 0.125 | 0.08 | 261 | 0 | 0.364 | 1 | 1 | cs | TRUE
93 | LV_619-6_0_4_line_93 |  | 90 | 92 | 0.020081 | 0.125 | 0.08 | 261 | 0 | 0.364 | 1 | 1 | cs | TRUE
94 | LV_619-6_0_4_line_94 |  | 91 | 93 | 0.005337 | 0.125 | 0.08 | 261 | 0 | 0.364 | 1 | 1 | cs | TRUE
95 | LV_619-6_0_4_line_95 |  | 92 | 94 | 0.024194 | 0.125 | 0.08 | 261 | 0 | 0.364 | 1 | 1 | cs | TRUE
96 | LV_619-6_0_4_line_96 |  | 93 | 95 | 0.0013596 | 0.125 | 0.08 | 261 | 0 | 0.364 | 1 | 1 | cs | TRUE
97 | LV_619-6_0_4_line_97 |  | 96 | 98 | 0.013508 | 0.125 | 0.08 | 261 | 0 | 0.364 | 1 | 1 | cs | TRUE
98 | LV_619-6_0_4_line_98 |  | 97 | 99 | 0.010929 | 0.125 | 0.08 | 261 | 0 | 0.364 | 1 | 1 | cs | TRUE
99 | LV_619-6_0_4_line_99 |  | 99 | 100 | 0.012328 | 0.125 | 0.08 | 261 | 0 | 0.364 | 1 | 1 | cs | TRUE
100 | LV_619-6_0_4_line_100 |  | 100 | 101 | 0.028554 | 0.125 | 0.08 | 261 | 0 | 0.364 | 1 | 1 | cs | TRUE

## trafo
| name | std_type | hv_bus | lv_bus | sn_mva | vn_hv_kv | vn_lv_kv | vk_percent | vkr_percent | pfe_kw | i0_percent | shift_degree | tap_side | tap_neutral | tap_min | tap_max | tap_step_percent | tap_step_degree | tap_pos | tap_phase_shifter | parallel | df | in_service
0 | LV_619-6_0_4_trafo_79 | 0.63 MVA 20/0.4 kV | 102 | 63 | 0.63 | 20 | 0.4 | 6 | 1.206 | 1.65 | 0.2619 | 150 | hv | 0 | -2 | 2 | 2.5 | 0 | 0 | FALSE | 1 | 1 | TRUE

## line_geodata
| x0 | y0 | x1 | y1 | x2 | y2 | x3 | y3 | x4 | y4 | x5 | y5 | x6 | y6 | x7 | y7 | x8 | y8
0 | 2613775.631 | 1187832.6976 | 2613776.0753 | 1187835.481
1 | 2613775.631 | 1187832.6976 | 2613773.4753 | 1187819.1921
2 | 2613776.0753 | 1187835.481 | 2613777.6139 | 1187845.1207 | 2613778.2224 | 1187847.7581
3 | 2613773.4753 | 1187819.1921 | 2613771.6053 | 1187807.4761 | 2613769.5992 | 1187794.5812
4 | 2613778.2224 | 1187847.7581 | 2613779.4969 | 1187853.2817
5 | 2613768.6208 | 1187788.2926 | 2613769.5992 | 1187794.5812
6 | 2613779.4969 | 1187853.2817 | 2613781.2612 | 1187860.9285
7 | 2613768.6208 | 1187788.2926 | 2613756.3149 | 1187790.4672
8 | 2613768.6208 | 1187788.2926 | 2613766.764 | 1187776.3377 | 2613765.8251 | 1187769.9767 | 2613764.9307 | 1187763.8901
9 | 2613781.2612 | 1187860.9285 | 2613679.2174 | 1187893.205
10 | 2613785.9883 | 1187881.4171 | 2613781.2612 | 1187860.9285
11 | 2613756.3149 | 1187790.4672 | 2613754.381 | 1187790.8089
12 | 2613763.7225 | 1187755.667 | 2613764.9307 | 1187763.8901
13 | 2613787.1504 | 1187886.2569 | 2613789.655 | 1187896.6307 | 2613791.7241 | 1187903.892
14 | 2613787.1504 | 1187886.2569 | 2613786.1263 | 1187882.015 | 2613785.9883 | 1187881.4171
15 | 2613791.7241 | 1187903.892 | 2613792.5079 | 1187906.6424 | 2613797.1031 | 1187918.5592 | 2613802.8121 | 1187930.4452 | 2613810.2363 | 1187942.8131 | 2613819.1813 | 1187955.8154
16 | 2613826.3962 | 1187971.0205 | 2613824.6013 | 1187965.4246 | 2613820.3782 | 1187957.5552 | 2613819.1813 | 1187955.8154
17 | 2613826.3962 | 1187971.0205 | 2613835.3436 | 1187967.8172 | 2613846.3217 | 1187963.896 | 2613855.5056 | 1187960.6376 | 2613862.6816 | 1187954.8956
18 | 2613862.6816 | 1187954.8956 | 2613873.0392 | 1187940.5313
19 | 2613763.7225 | 1187755.667 | 2613762.2837 | 1187745.8749
20 | 2613758.7445 | 1187720.6681 | 2613760.9803 | 1187737.004 | 2613762.2837 | 1187745.8749
21 | 2613758.7445 | 1187720.6681 | 2613763.6203 | 1187720.0901 | 2613767.0448 | 1187720.3536 | 2613769.1946 | 1187720.9366 | 2613770.688 | 1187721.7182 | 2613772.2483 | 1187723.2337 | 2613778.5911 | 1187731.6192 | 2613782.0684 | 1187735.4514 | 2613785.493 | 1187738.427
22 | 2613758.7445 | 1187720.6681 | 2613756.9001 | 1187703.2548
23 | 2613789.5217 | 1187741.9274 | 2613785.493 | 1187738.427
24 | 2613729.8101 | 1187700.7249 | 2613734.9627 | 1187695.8675 | 2613754.7826 | 1187691.8774 | 2613756.9001 | 1187703.2548
25 | 2613789.5217 | 1187741.9274 | 2613796.6932 | 1187744.8343 | 2613800.5812 | 1187745.8882 | 2613804.5468 | 1187746.3753 | 2613809.0178 | 1187746.0187 | 2613821.4355 | 1187743.1569 | 2613823.0161 | 1187742.5812
26 | 2613789.5217 | 1187741.9274 | 2613804.4331 | 1187756.0023 | 2613812.3655 | 1187763.7125
27 | 2613729.8101 | 1187700.7249 | 2613729.5851 | 1187709.0621 | 2613736.6245 | 1187739.7831
28 | 2613742.544 | 1187792.9006 | 2613754.381 | 1187790.8089
29 | 2614032.7008 | 1187549.8917 | 2614029.8941 | 1187533.6302 | 2614014.2251 | 1187533.1953
30 | 2614036.7584 | 1187573.4003 | 2614032.7008 | 1187549.8917
31 | 2613979.4401 | 1187579.0364 | 2613998.6308 | 1187576.891 | 2614036.7584 | 1187573.4003
32 | 2613979.4401 | 1187579.0364 | 2613970.2127 | 1187577.7365 | 2613958.3515 | 1187577.2754
33 | 2613979.4401 | 1187579.0364 | 2613985.4186 | 1187580.6958
34 | 2613958.3515 | 1187577.2754 | 2613960.2136 | 1187573.6445 | 2613960.7929 | 1187570.5887 | 2613959.9789 | 1187559.7367
35 | 2613958.3515 | 1187577.2754 | 2613955.0204 | 1187582.7372 | 2613950.0218 | 1187593.4312 | 2613944.9451 | 1187598.3553
36 | 2613958.3515 | 1187577.2754 | 2613946.9701 | 1187577.1156 | 2613937.7459 | 1187577.7279 | 2613926.6555 | 1187580.4147 | 2613923.5375 | 1187581.7463
37 | 2613985.4186 | 1187580.6958 | 2613990.1436 | 1187582.0073 | 2614001.6696 | 1187585.5582 | 2614018.3194 | 1187590.1883 | 2614036.3716 | 1187595.8938
38 | 2613972.8047 | 1187558.766 | 2613959.9789 | 1187559.7367
39 | 2613944.9451 | 1187598.3553 | 2613939.9907 | 1187603.1574 | 2613931.3342 | 1187608.8443
40 | 2613944.9451 | 1187598.3553 | 2613950.9978 | 1187600.2148 | 2613965.0211 | 1187602.563
41 | 2613923.5375 | 1187581.7463 | 2613897.5496 | 1187592.8445
42 | 2614050.4398 | 1187601.2912 | 2614038.5885 | 1187596.5944 | 2614036.3716 | 1187595.8938
43 | 2614049.3304 | 1187615.7406 | 2614050.4398 | 1187601.2912
44 | 2613912.7302 | 1187632.8405 | 2613914.7635 | 1187626.2222 | 2613919.4787 | 1187619.2405 | 2613925.826 | 1187612.4628 | 2613931.3342 | 1187608.8443
45 | 2613969.1322 | 1187603.2515 | 2613965.0211 | 1187602.563
46 | 2613988.148 | 1187668.5407 | 2613969.3938 | 1187668.8335
47 | 2613988.148 | 1187668.5407 | 2613998.3363 | 1187668.3817
48 | 2613969.3938 | 1187668.8335 | 2613967.8641 | 1187668.8574
49 | 2614005.8349 | 1187668.3923 | 2614003.2467 | 1187668.305 | 2613998.3363 | 1187668.3817
50 | 2613967.8641 | 1187668.8574 | 2613967.3005 | 1187668.8662 | 2613949.6873 | 1187669.9011
51 | 2614005.8349 | 1187668.3923 | 2614024.893 | 1187669.0348
52 | 2613949.6873 | 1187669.9011 | 2613943.2755 | 1187670.2778 | 2613933.5781 | 1187670.8476
53 | 2614033.1024 | 1187669.3115 | 2614024.893 | 1187669.0348
54 | 2613929.0953 | 1187671.111 | 2613933.5781 | 1187670.8476
55 | 2614046.386 | 1187669.7594 | 2614033.1024 | 1187669.3115
56 | 2613912.7302 | 1187632.8405 | 2613911.1048 | 1187638.131 | 2613911.5115 | 1187650.2605 | 2613911.9181 | 1187654.8949
57 | 2613989.8057 | 1187606.7133 | 2613969.1322 | 1187603.2515
58 | 2613913.4216 | 1187672.0318 | 2613929.0953 | 1187671.111
59 | 2613913.4216 | 1187672.0318 | 2613890.7881 | 1187672.1351 | 2613890.0346 | 1187672.1292
60 | 2613913.4216 | 1187672.0318 | 2613917.9533 | 1187688.2278
61 | 2613913.4216 | 1187672.0318 | 2613912.1012 | 1187656.9819
62 | 2613890.0346 | 1187672.1292 | 2613881.8232 | 1187672.0645
63 | 2613919.4289 | 1187693.5014 | 2613917.9533 | 1187688.2278
64 | 2613912.1012 | 1187656.9819 | 2613911.9181 | 1187654.8949
65 | 2613881.8232 | 1187672.0645 | 2613872.6425 | 1187671.9922
66 | 2613919.4289 | 1187693.5014 | 2613923.3947 | 1187706.8051
67 | 2613919.4289 | 1187693.5014 | 2613936.375 | 1187691.9287
68 | 2613872.6425 | 1187671.9922 | 2613872.4037 | 1187671.9903
69 | 2613923.3947 | 1187706.8051 | 2613930.5353 | 1187730.7589
70 | 2613940.6223 | 1187708.249 | 2613936.375 | 1187691.9287 | 2613936.375 | 1187691.9287
71 | 2613989.8057 | 1187606.7133 | 2614006.6374 | 1187609.5319
72 | 2613871.3552 | 1187671.9821 | 2613872.4037 | 1187671.9903
73 | 2613857.3916 | 1187671.6561 | 2613868.8264 | 1187671.9622 | 2613871.3552 | 1187671.9821
74 | 2613942.413 | 1187835.9833 | 2613913.9278 | 1187847.945
75 | 2613958.1018 | 1187829.3952 | 2613942.413 | 1187835.9833
76 | 2613897.4677 | 1187854.857 | 2613913.9278 | 1187847.945
77 | 2613958.1018 | 1187829.3952 | 2613957.6251 | 1187827.7044 | 2613955.908 | 1187821.4749 | 2613950.8155 | 1187802.9913
78 | 2613897.4677 | 1187854.857 | 2613894.4151 | 1187852.1263 | 2613880.4307 | 1187829.8713
79 | 2613950.8155 | 1187802.9913 | 2613944.3476 | 1187779.5156
80 | 2613942.3173 | 1187772.1466 | 2613944.3476 | 1187779.5156
81 | 2613942.3173 | 1187772.1466 | 2613940.599 | 1187765.9098
82 | 2613937.1298 | 1187753.3183 | 2613940.599 | 1187765.9098
83 | 2613932.4484 | 1187737.1765 | 2613934.7575 | 1187744.708 | 2613937.1298 | 1187753.3183
84 | 2613857.3916 | 1187671.6561 | 2613857.0852 | 1187671.6479
85 | 2613847.719 | 1187671.8246 | 2613852.4646 | 1187671.5242 | 2613857.0852 | 1187671.6479
86 | 2613818.3275 | 1187681.5398 | 2613823.442 | 1187676.6935 | 2613826.7644 | 1187674.9224 | 2613830.8102 | 1187673.7311 | 2613837.5329 | 1187672.8239 | 2613847.719 | 1187671.8246
87 | 2613818.3275 | 1187681.5398 | 2613824.1183 | 1187687.812 | 2613826.346 | 1187691.0187 | 2613828.0023 | 1187693.9352 | 2613828.6009 | 1187695.3694
88 | 2613818.3275 | 1187681.5398 | 2613817.0814 | 1187682.7265 | 2613814.0544 | 1187685.3987 | 2613810.4564 | 1187687.5805 | 2613797.941 | 1187693.1524
89 | 2613835.3856 | 1187715.4959 | 2613834.6386 | 1187710.6592 | 2613833.548 | 1187707.2215 | 2613828.6009 | 1187695.3694
90 | 2613835.3856 | 1187715.4959 | 2613835.4579 | 1187715.9638 | 2613835.6808 | 1187717.5843
91 | 2613834.3065 | 1187735.627 | 2613835.2119 | 1187733.339 | 2613835.8982 | 1187730.15 | 2613836.2488 | 1187726.9603 | 2613836.2381 | 1187721.6352 | 2613835.6808 | 1187717.5843
92 | 2613932.4484 | 1187737.1765 | 2613940.7577 | 1187736.2731 | 2613947.9659 | 1187736.4677
93 | 2613947.9659 | 1187736.4677 | 2613952.6862 | 1187737.1568 | 2613967.8522 | 1187739.2595
94 | 2613932.4484 | 1187737.1765 | 2613930.9237 | 1187732.0619
95 | 2613967.8522 | 1187739.2595 | 2613984.0817 | 1187741.5097 | 2613991.7162 | 1187743.1537
96 | 2613930.9237 | 1187732.0619 | 2613930.5353 | 1187730.7589
97 | 2613834.3065 | 1187735.627 | 2613833.006 | 1187737.2248 | 2613831.1256 | 1187738.8992 | 2613826.9554 | 1187741.1463 | 2613823.0161 | 1187742.5812
98 | 2613812.3655 | 1187763.7125 | 2613820.2022 | 1187771.3297
99 | 2613829.0422 | 1187779.9221 | 2613820.2022 | 1187771.3297
100 | 2613829.0422 | 1187779.9221 | 2613849.5173 | 1187799.8237

## bus_geodata
| x | y | coords
0 | 2613775.631 | 1187832.6976
1 | 2613776.0753 | 1187835.481
2 | 2613773.4753 | 1187819.1921
3 | 2613778.2224 | 1187847.7581
4 | 2613769.5992 | 1187794.5812
5 | 2613779.4969 | 1187853.2817
6 | 2613768.6208 | 1187788.2926
7 | 2613781.2612 | 1187860.9285
8 | 2613756.3149 | 1187790.4672
9 | 2613764.9307 | 1187763.8901
10 | 2613787.1504 | 1187886.2569
11 | 2613791.7241 | 1187903.892
12 | 2613785.9883 | 1187881.4171
13 | 2613819.1813 | 1187955.8154
14 | 2613826.3962 | 1187971.0205
15 | 2613679.2174 | 1187893.2051
16 | 2613862.6816 | 1187954.8956
17 | 2613763.7225 | 1187755.667
18 | 2613762.2837 | 1187745.8749
19 | 2613758.7445 | 1187720.6681
20 | 2613785.493 | 1187738.427
21 | 2613756.9001 | 1187703.2548
22 | 2613789.5217 | 1187741.9274
23 | 2613729.8101 | 1187700.7249
24 | 2613754.381 | 1187790.8089
25 | 2613742.544 | 1187792.9006
26 | 2613873.0392 | 1187940.5313
27 | 2614014.2251 | 1187533.1953
28 | 2614032.7008 | 1187549.8917
29 | 2614036.7584 | 1187573.4003
30 | 2613979.4401 | 1187579.0364
31 | 2613958.3515 | 1187577.2754
32 | 2613985.4186 | 1187580.6958
33 | 2613959.9789 | 1187559.7367
34 | 2613944.9451 | 1187598.3553
35 | 2613923.5375 | 1187581.7463
36 | 2614036.3716 | 1187595.8938
37 | 2614050.4398 | 1187601.2912
38 | 2614049.3304 | 1187615.7406
39 | 2613972.8047 | 1187558.766
40 | 2613931.3342 | 1187608.8443
41 | 2613965.0211 | 1187602.563
42 | 2613897.5496 | 1187592.8445
43 | 2613988.148 | 1187668.5407
44 | 2613969.3938 | 1187668.8335
45 | 2613998.3363 | 1187668.3817
46 | 2613967.8641 | 1187668.8574
47 | 2614005.8349 | 1187668.3923
48 | 2613949.6873 | 1187669.9011
49 | 2614024.893 | 1187669.0348
50 | 2613933.5781 | 1187670.8476
51 | 2614033.1024 | 1187669.3115
52 | 2613912.7302 | 1187632.8405
53 | 2613969.1322 | 1187603.2514
54 | 2613929.0953 | 1187671.111
55 | 2613913.4216 | 1187672.0318
56 | 2613890.0346 | 1187672.1292
57 | 2613917.9533 | 1187688.2278
58 | 2613912.1012 | 1187656.9819
59 | 2613881.8232 | 1187672.0645
60 | 2613919.4289 | 1187693.5014
61 | 2613911.9181 | 1187654.8949
62 | 2613872.6425 | 1187671.9922
63 | 2613923.3947 | 1187706.8051
64 | 2613936.375 | 1187691.9287
65 | 2613989.8057 | 1187606.7133
66 | 2614006.6374 | 1187609.5319
67 | 2613872.4037 | 1187671.9903
68 | 2613871.3552 | 1187671.9821
69 | 2613942.413 | 1187835.9833
70 | 2613913.9278 | 1187847.945
71 | 2613958.1018 | 1187829.3952
72 | 2613897.4677 | 1187854.857
73 | 2613950.8155 | 1187802.9913
74 | 2613880.4307 | 1187829.8713
75 | 2613944.3476 | 1187779.5156
76 | 2613942.3173 | 1187772.1466
77 | 2613940.599 | 1187765.9098
78 | 2613937.1298 | 1187753.3183
79 | 2613857.3916 | 1187671.6561
80 | 2613857.0852 | 1187671.6479
81 | 2613847.719 | 1187671.8246
82 | 2613818.3275 | 1187681.5398
83 | 2613828.6009 | 1187695.3694
84 | 2613797.941 | 1187693.1524
85 | 2614046.386 | 1187669.7594
86 | 2613736.6245 | 1187739.7831
87 | 2613835.3856 | 1187715.4959
88 | 2613835.6808 | 1187717.5843
89 | 2613940.6223 | 1187708.249
90 | 2613947.9659 | 1187736.4677
91 | 2613932.4484 | 1187737.1765
92 | 2613967.8522 | 1187739.2595
93 | 2613930.9237 | 1187732.0619
94 | 2613991.7162 | 1187743.1537
95 | 2613930.5353 | 1187730.7589
96 | 2613823.0161 | 1187742.5812
97 | 2613812.3655 | 1187763.7125
98 | 2613834.3065 | 1187735.627
99 | 2613820.2022 | 1187771.3297
100 | 2613829.0422 | 1187779.9221
101 | 2613849.5173 | 1187799.8237
102 | 2613919.4289 | 1187693.5014

## line_std_types
| c_nf_per_km | r_ohm_per_km | x_ohm_per_km | max_i_ka | type | q_mm2 | alpha | voltage_rating
NAYY 4x50 SE | 210 | 0.642 | 0.083 | 0.142 | cs | 50 | 0.00403 | LV
NAYY 4x120 SE | 264 | 0.225 | 0.08 | 0.242 | cs | 120 | 0.00403 | LV
NAYY 4x150 SE | 261 | 0.208 | 0.08 | 0.27 | cs | 150 | 0.00403 | LV
NA2XS2Y 1x95 RM/25 12/20 kV | 216 | 0.313 | 0.132 | 0.252 | cs | 95 | 0.00403 | MV
NA2XS2Y 1x185 RM/25 12/20 kV | 273 | 0.161 | 0.117 | 0.362 | cs | 185 | 0.00403 | MV
NA2XS2Y 1x240 RM/25 12/20 kV | 304 | 0.122 | 0.112 | 0.421 | cs | 240 | 0.00403 | MV
NA2XS2Y 1x95 RM/25 6/10 kV | 315 | 0.313 | 0.123 | 0.249 | cs | 95 | 0.00403 | MV
NA2XS2Y 1x185 RM/25 6/10 kV | 406 | 0.161 | 0.11 | 0.358 | cs | 185 | 0.00403 | MV
NA2XS2Y 1x240 RM/25 6/10 kV | 456 | 0.122 | 0.105 | 0.416 | cs | 240 | 0.00403 | MV
NA2XS2Y 1x150 RM/25 12/20 kV | 250 | 0.206 | 0.116 | 0.319 | cs | 150 | 0.00403 | MV
NA2XS2Y 1x120 RM/25 12/20 kV | 230 | 0.253 | 0.119 | 0.283 | cs | 120 | 0.00403 | MV
NA2XS2Y 1x70 RM/25 12/20 kV | 190 | 0.443 | 0.132 | 0.22 | cs | 70 | 0.00403 | MV
NA2XS2Y 1x150 RM/25 6/10 kV | 360 | 0.206 | 0.11 | 0.315 | cs | 150 | 0.00403 | MV
NA2XS2Y 1x120 RM/25 6/10 kV | 340 | 0.253 | 0.113 | 0.28 | cs | 120 | 0.00403 | MV
NA2XS2Y 1x70 RM/25 6/10 kV | 280 | 0.443 | 0.123 | 0.217 | cs | 70 | 0.00403 | MV
N2XS(FL)2Y 1x120 RM/35 64/110 kV | 112 | 0.153 | 0.166 | 0.366 | cs | 120 | 0.00393 | HV
N2XS(FL)2Y 1x185 RM/35 64/110 kV | 125 | 0.099 | 0.156 | 0.457 | cs | 185 | 0.00393 | HV
N2XS(FL)2Y 1x240 RM/35 64/110 kV | 135 | 0.075 | 0.149 | 0.526 | cs | 240 | 0.00393 | HV
N2XS(FL)2Y 1x300 RM/35 64/110 kV | 144 | 0.06 | 0.144 | 0.588 | cs | 300 | 0.00393 | HV
15-AL1/3-ST1A 0.4 | 11 | 1.8769 | 0.35 | 0.105 | ol | 16 | 0.00403 | LV
24-AL1/4-ST1A 0.4 | 11.25 | 1.2012 | 0.335 | 0.14 | ol | 24 | 0.00403 | LV
48-AL1/8-ST1A 0.4 | 12.2 | 0.5939 | 0.3 | 0.21 | ol | 48 | 0.00403 | LV
94-AL1/15-ST1A 0.4 | 13.2 | 0.306 | 0.29 | 0.35 | ol | 94 | 0.00403 | LV
34-AL1/6-ST1A 10.0 | 9.7 | 0.8342 | 0.36 | 0.17 | ol | 34 | 0.00403 | MV
48-AL1/8-ST1A 10.0 | 10.1 | 0.5939 | 0.35 | 0.21 | ol | 48 | 0.00403 | MV
70-AL1/11-ST1A 10.0 | 10.4 | 0.4132 | 0.339 | 0.29 | ol | 70 | 0.00403 | MV
94-AL1/15-ST1A 10.0 | 10.75 | 0.306 | 0.33 | 0.35 | ol | 94 | 0.00403 | MV
122-AL1/20-ST1A 10.0 | 11.1 | 0.2376 | 0.323 | 0.41 | ol | 122 | 0.00403 | MV
149-AL1/24-ST1A 10.0 | 11.25 | 0.194 | 0.315 | 0.47 | ol | 149 | 0.00403 | MV
34-AL1/6-ST1A 20.0 | 9.15 | 0.8342 | 0.382 | 0.17 | ol | 34 | 0.00403 | MV
48-AL1/8-ST1A 20.0 | 9.5 | 0.5939 | 0.372 | 0.21 | ol | 48 | 0.00403 | MV
70-AL1/11-ST1A 20.0 | 9.7 | 0.4132 | 0.36 | 0.29 | ol | 70 | 0.00403 | MV
94-AL1/15-ST1A 20.0 | 10 | 0.306 | 0.35 | 0.35 | ol | 94 | 0.00403 | MV
122-AL1/20-ST1A 20.0 | 10.3 | 0.2376 | 0.344 | 0.41 | ol | 122 | 0.00403 | MV
149-AL1/24-ST1A 20.0 | 10.5 | 0.194 | 0.337 | 0.47 | ol | 149 | 0.00403 | MV
184-AL1/30-ST1A 20.0 | 10.75 | 0.1571 | 0.33 | 0.535 | ol | 184 | 0.00403 | MV
243-AL1/39-ST1A 20.0 | 11 | 0.1188 | 0.32 | 0.645 | ol | 243 | 0.00403 | MV
48-AL1/8-ST1A 110.0 | 8 | 0.5939 | 0.46 | 0.21 | ol | 48 | 0.00403 | HV
70-AL1/11-ST1A 110.0 | 8.4 | 0.4132 | 0.45 | 0.29 | ol | 70 | 0.00403 | HV
94-AL1/15-ST1A 110.0 | 8.65 | 0.306 | 0.44 | 0.35 | ol | 94 | 0.00403 | HV
122-AL1/20-ST1A 110.0 | 8.5 | 0.2376 | 0.43 | 0.41 | ol | 122 | 0.00403 | HV
149-AL1/24-ST1A 110.0 | 8.75 | 0.194 | 0.41 | 0.47 | ol | 149 | 0.00403 | HV
184-AL1/30-ST1A 110.0 | 8.8 | 0.1571 | 0.4 | 0.535 | ol | 184 | 0.00403 | HV
243-AL1/39-ST1A 110.0 | 9 | 0.1188 | 0.39 | 0.645 | ol | 243 | 0.00403 | HV
305-AL1/39-ST1A 110.0 | 9.2 | 0.0949 | 0.38 | 0.74 | ol | 305 | 0.00403 | HV
490-AL1/64-ST1A 110.0 | 9.75 | 0.059 | 0.37 | 0.96 | ol | 490 | 0.00403 | HV
679-AL1/86-ST1A 110.0 | 9.95 | 0.042 | 0.36 | 1.15 | ol | 679 | 0.00403 | HV
490-AL1/64-ST1A 220.0 | 10 | 0.059 | 0.285 | 0.96 | ol | 490 | 0.00403 | HV
679-AL1/86-ST1A 220.0 | 11.7 | 0.042 | 0.275 | 1.15 | ol | 679 | 0.00403 | HV
490-AL1/64-ST1A 380.0 | 11 | 0.059 | 0.253 | 0.96 | ol | 490 | 0.00403 | HV
679-AL1/86-ST1A 380.0 | 14.6 | 0.042 | 0.25 | 1.15 | ol | 679 | 0.00403 | HV

## trafo_std_types
| i0_percent | pfe_kw | vkr_percent | sn_mva | vn_lv_kv | vn_hv_kv | vk_percent | shift_degree | vector_group | tap_side | tap_neutral | tap_min | tap_max | tap_step_degree | tap_step_percent | tap_phase_shifter
160 MVA 380/110 kV | 0.06 | 60 | 0.25 | 160 | 110 | 380 | 12.2 | 0 | Yy0 | hv | 0 | -9 | 9 | 0 | 1.5 | FALSE
100 MVA 220/110 kV | 0.06 | 55 | 0.26 | 100 | 110 | 220 | 12 | 0 | Yy0 | hv | 0 | -9 | 9 | 0 | 1.5 | FALSE
63 MVA 110/20 kV | 0.04 | 22 | 0.32 | 63 | 20 | 110 | 18 | 150 | YNd5 | hv | 0 | -9 | 9 | 0 | 1.5 | FALSE
40 MVA 110/20 kV | 0.05 | 18 | 0.34 | 40 | 20 | 110 | 16.2 | 150 | YNd5 | hv | 0 | -9 | 9 | 0 | 1.5 | FALSE
25 MVA 110/20 kV | 0.07 | 14 | 0.41 | 25 | 20 | 110 | 12 | 150 | YNd5 | hv | 0 | -9 | 9 | 0 | 1.5 | FALSE
63 MVA 110/10 kV | 0.04 | 22 | 0.32 | 63 | 10 | 110 | 18 | 150 | YNd5 | hv | 0 | -9 | 9 | 0 | 1.5 | FALSE
40 MVA 110/10 kV | 0.05 | 18 | 0.34 | 40 | 10 | 110 | 16.2 | 150 | YNd5 | hv | 0 | -9 | 9 | 0 | 1.5 | FALSE
25 MVA 110/10 kV | 0.07 | 14 | 0.41 | 25 | 10 | 110 | 12 | 150 | YNd5 | hv | 0 | -9 | 9 | 0 | 1.5 | FALSE
0.25 MVA 20/0.4 kV | 0.32 | 0.8 | 1.44 | 0.25 | 0.4 | 20 | 6 | 150 | Yzn5 | hv | 0 | -2 | 2 | 0 | 2.5 | FALSE
0.4 MVA 20/0.4 kV | 0.3375 | 1.35 | 1.425 | 0.4 | 0.4 | 20 | 6 | 150 | Dyn5 | hv | 0 | -2 | 2 | 0 | 2.5 | FALSE
0.63 MVA 20/0.4 kV | 0.2619 | 1.65 | 1.206 | 0.63 | 0.4 | 20 | 6 | 150 | Dyn5 | hv | 0 | -2 | 2 | 0 | 2.5 | FALSE
0.25 MVA 10/0.4 kV | 0.24 | 0.6 | 1.2 | 0.25 | 0.4 | 10 | 4 | 150 | Dyn5 | hv | 0 | -2 | 2 | 0 | 2.5 | FALSE
0.4 MVA 10/0.4 kV | 0.2375 | 0.95 | 1.325 | 0.4 | 0.4 | 10 | 4 | 150 | Dyn5 | hv | 0 | -2 | 2 | 0 | 2.5 | FALSE
0.63 MVA 10/0.4 kV | 0.1873 | 1.18 | 1.0794 | 0.63 | 0.4 | 10 | 4 | 150 | Dyn5 | hv | 0 | -2 | 2 | 0 | 2.5 | FALSE

## trafo3w_std_types
| sn_hv_mva | sn_mv_mva | sn_lv_mva | vn_hv_kv | vn_mv_kv | vn_lv_kv | vk_hv_percent | vk_mv_percent | vk_lv_percent | vkr_hv_percent | vkr_mv_percent | vkr_lv_percent | pfe_kw | i0_percent | shift_mv_degree | shift_lv_degree | vector_group | tap_side | tap_neutral | tap_min | tap_max | tap_step_percent
63/25/38 MVA 110/20/10 kV | 63 | 25 | 38 | 110 | 20 | 10 | 10.4 | 10.4 | 10.4 | 0.28 | 0.32 | 0.35 | 35 | 0.89 | 0 | 0 | YN0yn0yn0 | hv | 0 | -10 | 10 | 1.2
63/25/38 MVA 110/10/10 kV | 63 | 25 | 38 | 110 | 10 | 10 | 10.4 | 10.4 | 10.4 | 0.28 | 0.32 | 0.35 | 35 | 0.89 | 0 | 0 | YN0yn0yn0 | hv | 0 | -10 | 10 | 1.2

## fuse_std_types
| fuse_type | i_rated_a | t_avg | t_min | t_total | x_avg | x_min | x_total
HV 100A | HV 100A | 100 | 0 | [10.0, 3.64, 0.854, 0.281, 0.1, 0.0531, 0.022, 0.01] | [10.0, 4.267, 1.21, 0.403, 0.1, 0.058, 0.022, 0.01] | 0 | [300.0, 350.0, 450.0, 550.0, 700.0, 850.0, 1200.0, 1752.0] | [600.0, 700.0, 900.0, 1150.0, 1665.0, 2000.0, 3000.0, 4313.0]
HV 10A | HV 10A | 10 | 0 | [10.0, 1675.0, 0.344, 0.156, 0.1, 0.0417, 0.0171, 0.01] | [10.0, 1.3, 0.3, 0.155, 0.1, 0.0555, 0.023, 0.01] | 0 | [30.0, 32.0, 35.0, 37.0, 39.0, 50.0, 70.0, 88.0] | [60.0, 70.0, 80.0, 87.0, 94.0, 110.0, 150.0, 216.0]
HV 125A | HV 125A | 125 | 0 | [10.0, 1.82, 0.344, 0.1, 0.0467, 0.0269, 0.01] | [10.0, 2.478, 0.426, 0.1, 0.0427, 0.0211, 0.01] | 0 | [375.0, 500.0, 700.0, 925.0, 1200.0, 1500.0, 2341.0] | [750.0, 1000.0, 1500.0, 2200.0, 3000.0, 4000.0, 5765.0]
HV 160A | HV 160A | 160 | 0 | [10.0, 4.15, 1.03, 0.198, 0.1, 0.051, 0.0172, 0.01] | [10.0, 2.3, 0.734, 0.274, 0.1, 0.046, 0.0177, 0.01] | 0 | [480.0, 550.0, 700.0, 1000.0, 1260.0, 1600.0, 2500.0, 3227.0] | [960.0, 1300.0, 1700.0, 2200.0, 2996.0, 4000.0, 6000.0, 7946.0]
HV 16A | HV 16A | 16 | 0 | [10.0, 0.352, 0.164, 0.1, 0.0649, 0.0342, 0.01] | [10.0, 2.34, 0.722, 0.181, 0.1, 0.055, 0.0296, 0.01] | 0 | [48.0, 60.0, 65.0, 71.0, 80.0, 100.0, 162.0] | [96.0, 110.0, 125.0, 150.0, 168.0, 200.0, 250.0, 398.0]
HV 200A | HV 200A | 200 | 0 | [10.0, 4.267, 1.21, 0.403, 0.1, 0.058, 0.022, 0.01] | [10.0, 3.73, 1.654, 0.328, 0.1, 0.0531, 0.019, 0.01] | 0 | [600.0, 700.0, 900.0, 1150.0, 1665.0, 2000.0, 3000.0, 4313.0] | [1200.0, 1500.0, 1800.0, 2700.0, 3960.0, 5000.0, 7500.0, 10620.0]
HV 20A | HV 20A | 20 | 0 | [10.0, 1.3, 0.3, 0.155, 0.1, 0.0555, 0.023, 0.01] | [10.0, 1.3, 0.161, 0.1, 0.0611, 0.0399, 0.0141, 0.01] | 0 | [60.0, 70.0, 80.0, 87.0, 94.0, 110.0, 150.0, 216.0] | [120.0, 150.0, 200.0, 223.0, 260.0, 300.0, 450.0, 532.0]
HV 25A | HV 25A | 25 | 0 | [10.0, 2.512, 0.833, 0.299, 0.1, 0.0372, 0.0223, 0.01] | [10.0, 3.125, 0.597, 0.198, 0.1, 0.0378, 0.022, 0.01] | 0 | [75.0, 82.0, 90.0, 100.0, 124.0, 170.0, 200.0, 289.0] | [150.0, 170.0, 210.0, 250.0, 294.0, 400.0, 500.0, 711.0]
HV 31.5A | HV 31.5A | 31.5 | 0 | [10.0, 2.34, 0.722, 0.181, 0.1, 0.055, 0.0296, 0.01] | [10.0, 2.84, 0.368, 0.164, 0.1, 0.0621, 0.0378, 0.0195, 0.01] | 0 | [95.0, 110.0, 125.0, 150.0, 165.0, 200.0, 250.0, 390.0] | [189.0, 220.0, 300.0, 350.0, 393.0, 450.0, 530.0, 700.0, 960.0]
HV 40A | HV 40A | 40 | 0 | [10.0, 1.3, 0.161, 0.1, 0.0611, 0.0399, 0.0141, 0.01] | [10.0, 2.05, 0.369, 0.198, 0.1, 0.051, 0.0298, 0.01] | 0 | [120.0, 150.0, 200.0, 223.0, 260.0, 300.0, 450.0, 532.0] | [240.0, 300.0, 400.0, 450.0, 530.0, 650.0, 800.0, 1311.0]
HV 50A | HV 50A | 50 | 0 | [10.0, 3.215, 0.597, 0.198, 0.1, 0.0378, 0.022, 0.01] | [10.0, 3.64, 0.854, 0.281, 0.1, 0.0531, 0.022, 0.01] | 0 | [150.0, 170.0, 210.0, 250.0, 294.0, 400.0, 500.0, 711.0] | [300.0, 350.0, 450.0, 550.0, 700.0, 850.0, 1200.0, 1752.0]
HV 6.3A | HV 6.3A | 6.3 | 0 | [10.0, 1.39, 0.344, 0.168, 0.1, 0.056, 0.0263, 0.01] | [10.0, 1.711, 0.516, 0.198, 0.1, 0.0634, 0.0303, 0.01] | 0 | [19.0, 19.5, 20.4, 20.8, 22.0, 25.0, 32.0, 48.0] | [38.0, 40.0, 43.0, 48.0, 53.0, 60.0, 75.0, 118.0]
HV 63A | HV 63A | 63 | 0 | [10.0, 2.84, 0.368, 0.164, 0.1, 0.0621, 0.0378, 0.0195, 0.01] | [10.0, 1.82, 0.344, 0.1, 0.0467, 0.0269, 0.01] | 0 | [189.0, 220.0, 300.0, 350.0, 393.0, 450.0, 530.0, 700.0, 961.0] | [378.0, 500.0, 700.0, 934.0, 1200.0, 1500.0, 2366.0]
HV 80A | HV 80A | 80 | 0 | [10.0, 2.05, 0.369, 0.198, 0.1, 0.051, 0.0298, 0.01] | [10.0, 4.15, 1.03, 0.198, 0.1, 0.051, 0.0172, 0.01] | 0 | [240.0, 300.0, 400.0, 450.0, 530.0, 650.0, 800.0, 1311.0] | [480.0, 550.0, 700.0, 1000.0, 1260.0, 1600.0, 2500.0, 3227.0]
Siemens NH-1-100 | Siemens NH-1-100 | 100 | [5400.0, 2000.0, 400.0, 20.0, 1.0, 0.2, 0.012, 0.004] | 0 | 0 | [150.0, 190.0, 250.0, 430.0, 900.0, 1250.0, 2700.0, 3600.0] | 0 | 0
Siemens NH-1-125 | Siemens NH-1-125 | 125 | [4800.0, 120.0, 7.0, 0.1, 0.004] | 0 | 0 | [180.0, 400.0, 740.0, 2000.0, 4250.0] | 0 | 0
Siemens NH-1-16 | Siemens NH-1-16 | 16 | [4000.0, 400.0, 2.0, 0.1, 0.04, 0.01] | 0 | 0 | [26.0, 35.0, 75.0, 150.0, 200.0, 300.0] | 0 | 0
Siemens NH-1-160 | Siemens NH-1-160 | 160 | [4800.0, 120.0, 7.0, 0.1, 0.004] | 0 | 0 | [210.0, 500.0, 900.0, 2300.0, 5000.0] | 0 | 0
Siemens NH-1-25 | Siemens NH-1-25 | 25 | [4000.0, 1000.0, 10.0, 0.2, 0.02, 0.01] | 0 | 0 | [40.0, 50.0, 100.0, 210.0, 400.0, 500.0] | 0 | 0
Siemens NH-1-50 | Siemens NH-1-50 | 50 | [4000.0, 40.0, 4.0, 1.0, 0.02, 0.01] | 0 | 0 | [86.0, 200.0, 300.0, 400.0, 1000.0, 1280.0] | 0 | 0
Siemens NH-1-63 | Siemens NH-1-63 | 63 | [4000.0, 100.0, 10.0, 2.0, 0.04, 0.01] | 0 | 0 | [100.0, 200.0, 300.0, 400.0, 1000.0, 1500.0] | 0 | 0
Siemens NH-1-80 | Siemens NH-1-80 | 80 | [4800.0, 120.0, 7.0, 0.1, 0.01] | 0 | 0 | [150.58, 250.0, 450.0, 1150.0, 2470.0] | 0 | 0
Siemens NH-2-1000 | Siemens NH-2-1000 | 1000 | [4800.0, 120.0, 7.0, 0.1, 0.004] | 0 | 0 | [1900.0, 3500.0, 8400.0, 24000.0, 52000.0] | 0 | 0
Siemens NH-2-200 | Siemens NH-2-200 | 200 | [4800.0, 120.0, 7.0, 0.1, 0.004] | 0 | 0 | [280.0, 650.0, 1200.0, 3000.0, 7000.0] | 0 | 0
Siemens NH-2-224 | Siemens NH-2-224 | 224 | [4800.0, 120.0, 7.0, 0.2, 0.04, 0.004] | 0 | 0 | [400.0, 750.0, 1453.0, 3025.0, 4315.0, 7600.0] | 0 | 0
Siemens NH-2-250 | Siemens NH-2-250 | 250 | [4800.0, 120.0, 7.0, 0.1, 0.004] | 0 | 0 | [450.0, 800.0, 1650.0, 4000.0, 8500.0] | 0 | 0
Siemens NH-2-315 | Siemens NH-2-315 | 315 | [4800.0, 120.0, 7.0, 0.1, 0.004] | 0 | 0 | [550.0, 920.0, 1900.0, 5000.0, 11000.0] | 0 | 0
Siemens NH-2-355 | Siemens NH-2-355 | 355 | [4800.0, 120.0, 6.0, 0.1, 0.004] | 0 | 0 | [650.0, 1116.27, 2350.0, 5840.0, 12790.0] | 0 | 0
Siemens NH-2-400 | Siemens NH-2-400 | 400 | [4800.0, 120.0, 7.0, 0.1, 0.004] | 0 | 0 | [720.0, 1350.0, 2800.0, 6500.0, 15000.0] | 0 | 0
Siemens NH-2-425 | Siemens NH-2-425 | 425 | [4800.0, 120.0, 7.0, 0.1, 0.004] | 0 | 0 | [850.0, 1500.0, 3050.0, 7500.0, 16500.0] | 0 | 0
Siemens NH-2-630 | Siemens NH-2-630 | 630 | [4800.0, 120.0, 7.0, 0.1, 0.004] | 0 | 0 | [1200.0, 2000.0, 4800.0, 12000.0, 26000.0] | 0 | 0

## dtypes
| element | column | dtype
0 | bus | name | object
1 | bus | vn_kv | float64
2 | bus | type | object
3 | bus | zone | object
4 | bus | in_service | bool
5 | load | name | object
6 | load | bus | uint32
7 | load | p_mw | float64
8 | load | q_mvar | float64
9 | load | const_z_percent | float64
10 | load | const_i_percent | float64
11 | load | sn_mva | float64
12 | load | scaling | float64
13 | load | in_service | bool
14 | load | type | object
15 | ext_grid | name | object
16 | ext_grid | bus | uint32
17 | ext_grid | vm_pu | float64
18 | ext_grid | va_degree | float64
19 | ext_grid | slack_weight | float64
20 | ext_grid | in_service | bool
21 | line | name | object
22 | line | std_type | object
23 | line | from_bus | uint32
24 | line | to_bus | uint32
25 | line | length_km | float64
26 | line | r_ohm_per_km | float64
27 | line | x_ohm_per_km | float64
28 | line | c_nf_per_km | float64
29 | line | g_us_per_km | float64
30 | line | max_i_ka | float64
31 | line | df | float64
32 | line | parallel | uint32
33 | line | type | object
34 | line | in_service | bool
35 | trafo | name | object
36 | trafo | std_type | object
37 | trafo | hv_bus | uint32
38 | trafo | lv_bus | uint32
39 | trafo | sn_mva | float64
40 | trafo | vn_hv_kv | float64
41 | trafo | vn_lv_kv | float64
42 | trafo | vk_percent | float64
43 | trafo | vkr_percent | float64
44 | trafo | pfe_kw | float64
45 | trafo | i0_percent | float64
46 | trafo | shift_degree | float64
47 | trafo | tap_side | object
48 | trafo | tap_neutral | int32
49 | trafo | tap_min | int32
50 | trafo | tap_max | int32
51 | trafo | tap_step_percent | float64
52 | trafo | tap_step_degree | float64
53 | trafo | tap_pos | int32
54 | trafo | tap_phase_shifter | bool
55 | trafo | parallel | uint32
56 | trafo | df | float64
57 | trafo | in_service | bool
58 | line_geodata | coords | object
59 | bus_geodata | x | float64
60 | bus_geodata | y | float64
61 | bus_geodata | coords | object

## parameters
| version | format_version | converged | OPF_converged | name | f_hz | sn_mva
0 | 2.14.6 | 2.14.0 | FALSE | FALSE |  | 50 | 1