## bus
| name | vn_kv | type | zone | in_service
0 | bus_LV_619-7_0_5_node_0 | 0.4 | n |  | TRUE
1 | bus_LV_619-7_0_5_node_1 | 0.4 | n |  | TRUE
2 | bus_LV_619-7_0_5_node_2 | 0.4 | n |  | TRUE
3 | bus_LV_619-7_0_5_node_3 | 0.4 | n |  | TRUE
4 | bus_LV_619-7_0_5_node_18 | 0.4 | n |  | TRUE
5 | bus_LV_619-7_0_5_node_112 | 0.4 | n |  | TRUE
6 | bus_LV_619-7_0_5_node_4 | 0.4 | n |  | TRUE
7 | bus_LV_619-7_0_5_node_5 | 0.4 | n |  | TRUE
8 | bus_LV_619-7_0_5_node_6 | 0.4 | n |  | TRUE
9 | bus_LV_619-7_0_5_node_137 | 0.4 | n |  | TRUE
10 | bus_LV_619-7_0_5_node_138 | 0.4 | n |  | TRUE
11 | bus_LV_619-7_0_5_node_140 | 0.4 | n |  | TRUE
12 | bus_LV_619-7_0_5_node_139 | 0.4 | n |  | TRUE
13 | bus_LV_619-7_0_5_node_141 | 0.4 | n |  | TRUE
14 | bus_LV_619-7_0_5_node_142 | 0.4 | n |  | TRUE
15 | bus_LV_619-7_0_5_node_143 | 0.4 | n |  | TRUE
16 | bus_LV_619-7_0_5_node_144 | 0.4 | n |  | TRUE
17 | bus_LV_619-7_0_5_node_145 | 0.4 | n |  | TRUE
18 | bus_LV_619-7_0_5_node_175 | 0.4 | n |  | TRUE
19 | bus_LV_619-7_0_5_node_32 | 0.4 | n |  | TRUE
20 | bus_LV_619-7_0_5_node_29 | 0.4 | n |  | TRUE
21 | bus_LV_619-7_0_5_node_127 | 0.4 | n |  | TRUE
22 | bus_LV_619-7_0_5_node_110 | 0.4 | n |  | TRUE
23 | bus_LV_619-7_0_5_node_15 | 0.4 | n |  | TRUE
24 | bus_LV_619-7_0_5_node_7 | 0.4 | n |  | TRUE
25 | bus_LV_619-7_0_5_node_8 | 0.4 | n |  | TRUE
26 | bus_LV_619-7_0_5_node_9 | 0.4 | n |  | TRUE
27 | bus_LV_619-7_0_5_node_10 | 0.4 | n |  | TRUE
28 | bus_LV_619-7_0_5_node_11 | 0.4 | n |  | TRUE
29 | bus_LV_619-7_0_5_node_82 | 0.4 | n |  | TRUE
30 | bus_LV_619-7_0_5_node_56 | 0.4 | n |  | TRUE
31 | bus_LV_619-7_0_5_node_57 | 0.4 | n |  | TRUE
32 | bus_LV_619-7_0_5_node_83 | 0.4 | n |  | TRUE
33 | bus_LV_619-7_0_5_node_113 | 0.4 | n |  | TRUE
34 | bus_LV_619-7_0_5_node_55 | 0.4 | n |  | TRUE
35 | bus_LV_619-7_0_5_node_12 | 0.4 | n |  | TRUE
36 | bus_LV_619-7_0_5_node_13 | 0.4 | n |  | TRUE
37 | bus_LV_619-7_0_5_node_14 | 0.4 | n |  | TRUE
38 | bus_LV_619-7_0_5_node_16 | 0.4 | n |  | TRUE
39 | bus_LV_619-7_0_5_node_17 | 0.4 | n |  | TRUE
40 | bus_LV_619-7_0_5_node_30 | 0.4 | n |  | TRUE
41 | bus_LV_619-7_0_5_node_31 | 0.4 | n |  | TRUE
42 | bus_LV_619-7_0_5_node_100 | 0.4 | n |  | TRUE
43 | bus_LV_619-7_0_5_node_126 | 0.4 | n |  | TRUE
44 | bus_LV_619-7_0_5_node_43 | 0.4 | n |  | TRUE
45 | bus_LV_619-7_0_5_node_70 | 0.4 | n |  | TRUE
46 | bus_LV_619-7_0_5_node_53 | 0.4 | n |  | TRUE
47 | bus_LV_619-7_0_5_node_23 | 0.4 | n |  | TRUE
48 | bus_LV_619-7_0_5_node_19 | 0.4 | n |  | TRUE
49 | bus_LV_619-7_0_5_node_20 | 0.4 | n |  | TRUE
50 | bus_LV_619-7_0_5_node_21 | 0.4 | n |  | TRUE
51 | bus_LV_619-7_0_5_node_22 | 0.4 | n |  | TRUE
52 | bus_LV_619-7_0_5_node_24 | 0.4 | n |  | TRUE
53 | bus_LV_619-7_0_5_node_25 | 0.4 | n |  | TRUE
54 | bus_LV_619-7_0_5_node_26 | 0.4 | n |  | TRUE
55 | bus_LV_619-7_0_5_node_27 | 0.4 | n |  | TRUE
56 | bus_LV_619-7_0_5_node_28 | 0.4 | n |  | TRUE
57 | bus_LV_619-7_0_5_node_65 | 0.4 | n |  | TRUE
58 | bus_LV_619-7_0_5_node_44 | 0.4 | n |  | TRUE
59 | bus_LV_619-7_0_5_node_81 | 0.4 | n |  | TRUE
60 | bus_LV_619-7_0_5_node_45 | 0.4 | n |  | TRUE
61 | bus_LV_619-7_0_5_node_46 | 0.4 | n |  | TRUE
62 | bus_LV_619-7_0_5_node_68 | 0.4 | n |  | TRUE
63 | bus_LV_619-7_0_5_node_133 | 0.4 | n |  | TRUE
64 | bus_LV_619-7_0_5_node_109 | 0.4 | n |  | TRUE
65 | bus_LV_619-7_0_5_node_33 | 0.4 | n |  | TRUE
66 | bus_LV_619-7_0_5_node_34 | 0.4 | n |  | TRUE
67 | bus_LV_619-7_0_5_node_35 | 0.4 | n |  | TRUE
68 | bus_LV_619-7_0_5_node_36 | 0.4 | n |  | TRUE
69 | bus_LV_619-7_0_5_node_37 | 0.4 | n |  | TRUE
70 | bus_LV_619-7_0_5_node_38 | 0.4 | n |  | TRUE
71 | bus_LV_619-7_0_5_node_58 | 0.4 | n |  | TRUE
72 | bus_LV_619-7_0_5_node_59 | 0.4 | n |  | TRUE
73 | bus_LV_619-7_0_5_node_64 | 0.4 | n |  | TRUE
74 | bus_LV_619-7_0_5_node_41 | 0.4 | n |  | TRUE
75 | bus_LV_619-7_0_5_node_182 | 0.4 | n |  | TRUE
76 | bus_LV_619-7_0_5_node_111 | 0.4 | n |  | TRUE
77 | bus_LV_619-7_0_5_node_131 | 0.4 | n |  | TRUE
78 | bus_LV_619-7_0_5_node_39 | 0.4 | n |  | TRUE
79 | bus_LV_619-7_0_5_node_40 | 0.4 | n |  | TRUE
80 | bus_LV_619-7_0_5_node_42 | 0.4 | n |  | TRUE
81 | bus_LV_619-7_0_5_node_84 | 0.4 | n |  | TRUE
82 | bus_LV_619-7_0_5_node_85 | 0.4 | n |  | TRUE
83 | bus_LV_619-7_0_5_node_62 | 0.4 | n |  | TRUE
84 | bus_LV_619-7_0_5_node_60 | 0.4 | n |  | TRUE
85 | bus_LV_619-7_0_5_node_47 | 0.4 | n |  | TRUE
86 | bus_LV_619-7_0_5_node_48 | 0.4 | n |  | TRUE
87 | bus_LV_619-7_0_5_node_49 | 0.4 | n |  | TRUE
88 | bus_LV_619-7_0_5_node_50 | 0.4 | n |  | TRUE
89 | bus_LV_619-7_0_5_node_51 | 0.4 | n |  | TRUE
90 | bus_LV_619-7_0_5_node_66 | 0.4 | n |  | TRUE
91 | bus_LV_619-7_0_5_node_52 | 0.4 | n |  | TRUE
92 | bus_LV_619-7_0_5_node_54 | 0.4 | n |  | TRUE
93 | bus_LV_619-7_0_5_node_92 | 0.4 | n |  | TRUE
94 | bus_LV_619-7_0_5_node_89 | 0.4 | n |  | TRUE
95 | bus_LV_619-7_0_5_node_90 | 0.4 | n |  | TRUE
96 | bus_LV_619-7_0_5_node_134 | 0.4 | n |  | TRUE
97 | bus_LV_619-7_0_5_node_108 | 0.4 | n |  | TRUE
98 | bus_LV_619-7_0_5_node_120 | 0.4 | n |  | TRUE
99 | bus_LV_619-7_0_5_node_119 | 0.4 | n |  | TRUE
100 | bus_LV_619-7_0_5_node_117 | 0.4 | n |  | TRUE
101 | bus_LV_619-7_0_5_node_79 | 0.4 | n |  | TRUE
102 | bus_LV_619-7_0_5_node_67 | 0.4 | n |  | TRUE
103 | bus_LV_619-7_0_5_node_69 | 0.4 | n |  | TRUE
104 | bus_LV_619-7_0_5_node_71 | 0.4 | n |  | TRUE
105 | bus_LV_619-7_0_5_node_72 | 0.4 | n |  | TRUE
106 | bus_LV_619-7_0_5_node_148 | 0.4 | n |  | TRUE
107 | bus_LV_619-7_0_5_node_149 | 0.4 | n |  | TRUE
108 | bus_LV_619-7_0_5_node_73 | 0.4 | n |  | TRUE
109 | bus_LV_619-7_0_5_node_74 | 0.4 | n |  | TRUE
110 | bus_LV_619-7_0_5_node_75 | 0.4 | n |  | TRUE
111 | bus_LV_619-7_0_5_node_76 | 0.4 | n |  | TRUE
112 | bus_LV_619-7_0_5_node_77 | 0.4 | n |  | TRUE
113 | bus_LV_619-7_0_5_node_184 | 0.4 | n |  | TRUE
114 | bus_LV_619-7_0_5_node_129 | 0.4 | n |  | TRUE
115 | bus_LV_619-7_0_5_node_128 | 0.4 | n |  | TRUE
116 | bus_LV_619-7_0_5_node_158 | 0.4 | n |  | TRUE
117 | bus_LV_619-7_0_5_node_78 | 0.4 | n |  | TRUE
118 | bus_LV_619-7_0_5_node_80 | 0.4 | n |  | TRUE
119 | bus_LV_619-7_0_5_node_101 | 0.4 | n |  | TRUE
120 | bus_LV_619-7_0_5_node_132 | 0.4 | n |  | TRUE
121 | bus_LV_619-7_0_5_node_93 | 0.4 | n |  | TRUE
122 | bus_LV_619-7_0_5_node_97 | 0.4 | n |  | TRUE
123 | bus_LV_619-7_0_5_node_91 | 0.4 | n |  | TRUE
124 | bus_LV_619-7_0_5_node_99 | 0.4 | n |  | TRUE
125 | bus_LV_619-7_0_5_node_95 | 0.4 | n |  | TRUE
126 | bus_LV_619-7_0_5_node_86 | 0.4 | n |  | TRUE
127 | bus_LV_619-7_0_5_node_87 | 0.4 | n |  | TRUE
128 | bus_LV_619-7_0_5_node_88 | 0.4 | n |  | TRUE
129 | bus_LV_619-7_0_5_node_123 | 0.4 | n |  | TRUE
130 | bus_LV_619-7_0_5_node_124 | 0.4 | n |  | TRUE
131 | bus_LV_619-7_0_5_node_125 | 0.4 | n |  | TRUE
132 | bus_LV_619-7_0_5_node_94 | 0.4 | n |  | TRUE
133 | bus_LV_619-7_0_5_node_121 | 0.4 | n |  | TRUE
134 | bus_LV_619-7_0_5_node_122 | 0.4 | n |  | TRUE
135 | bus_LV_619-7_0_5_node_96 | 0.4 | n |  | TRUE
136 | bus_LV_619-7_0_5_node_98 | 0.4 | n |  | TRUE
137 | bus_LV_619-7_0_5_node_102 | 0.4 | n |  | TRUE
138 | bus_LV_619-7_0_5_node_103 | 0.4 | n |  | TRUE
139 | bus_LV_619-7_0_5_node_104 | 0.4 | n |  | TRUE
140 | bus_LV_619-7_0_5_node_105 | 0.4 | n |  | TRUE
141 | bus_LV_619-7_0_5_node_107 | 0.4 | n |  | TRUE
142 | bus_LV_619-7_0_5_node_180 | 0.4 | n |  | TRUE
143 | bus_LV_619-7_0_5_node_178 | 0.4 | n |  | TRUE
144 | bus_LV_619-7_0_5_node_167 | 0.4 | n |  | TRUE
145 | bus_LV_619-7_0_5_node_168 | 0.4 | n |  | TRUE
146 | bus_LV_619-7_0_5_node_169 | 0.4 | n |  | TRUE
147 | bus_LV_619-7_0_5_node_170 | 0.4 | n |  | TRUE
148 | bus_LV_619-7_0_5_node_171 | 0.4 | n |  | TRUE
149 | bus_LV_619-7_0_5_node_181 | 0.4 | n |  | TRUE
150 | bus_LV_619-7_0_5_node_172 | 0.4 | n |  | TRUE
151 | bus_LV_619-7_0_5_node_135 | 0.4 | n |  | TRUE
152 | bus_LV_619-7_0_5_node_136 | 0.4 | n |  | TRUE
153 | bus_LV_619-7_0_5_node_147 | 0.4 | n |  | TRUE
154 | bus_LV_619-7_0_5_node_146 | 0.4 | n |  | TRUE
155 | bus_LV_619-7_0_5_node_174 | 0.4 | n |  | TRUE
156 | bus_LV_619-7_0_5_node_176 | 0.4 | n |  | TRUE
157 | bus_LV_619-7_0_5_node_114 | 0.4 | n |  | TRUE
158 | bus_LV_619-7_0_5_node_115 | 0.4 | n |  | TRUE
159 | bus_LV_619-7_0_5_node_150 | 0.4 | n |  | TRUE
160 | bus_LV_619-7_0_5_node_151 | 0.4 | n |  | TRUE
161 | bus_LV_619-7_0_5_node_152 | 0.4 | n |  | TRUE
162 | bus_LV_619-7_0_5_node_173 | 0.4 | n |  | TRUE
163 | bus_LV_619-7_0_5_node_153 | 0.4 | n |  | TRUE
164 | bus_LV_619-7_0_5_node_154 | 0.4 | n |  | TRUE
165 | bus_LV_619-7_0_5_node_155 | 0.4 | n |  | TRUE
166 | bus_LV_619-7_0_5_node_177 | 0.4 | n |  | TRUE
167 | bus_LV_619-7_0_5_node_165 | 0.4 | n |  | TRUE
168 | bus_LV_619-7_0_5_node_156 | 0.4 | n |  | TRUE
169 | bus_LV_619-7_0_5_node_157 | 0.4 | n |  | TRUE
170 | bus_LV_619-7_0_5_node_164 | 0.4 | n |  | TRUE
171 | bus_LV_619-7_0_5_node_159 | 0.4 | n |  | TRUE
172 | bus_LV_619-7_0_5_node_160 | 0.4 | n |  | TRUE
173 | bus_LV_619-7_0_5_node_161 | 0.4 | n |  | TRUE
174 | bus_LV_619-7_0_5_node_183 | 0.4 | n |  | TRUE
175 | bus_LV_619-7_0_5_node_166 | 0.4 | n |  | TRUE
176 | bus_LV_619-7_0_5_node_162 | 0.4 | n |  | TRUE
177 | bus_LV_619-7_0_5_node_163 | 0.4 | n |  | TRUE
178 | bus_LV_619-7_0_5_node_179 | 0.4 | n |  | TRUE
179 | bus_MV_94_0_node_84 | 20 | n |  | TRUE

## load
| name | bus | p_mw | q_mvar | const_z_percent | const_i_percent | sn_mva | scaling | in_service | type
0 | LV_619-7_0_5_load_0 | 0 | 0.0030431 | 0.00076266 | 0 | 0 |  | 1 | TRUE | wye
1 | LV_619-7_0_5_load_1 | 1 | 0.0024579 | 0.00061602 | 0 | 0 |  | 1 | TRUE | wye
2 | LV_619-7_0_5_load_2 | 2 | 0.0067519 | 0.0016922 | 0 | 0 |  | 1 | TRUE | wye
3 | LV_619-7_0_5_load_3 | 3 | 0.0022824 | 0.00057201 | 0 | 0 |  | 1 | TRUE | wye
4 | LV_619-7_0_5_load_18 | 4 | 0.00054058 | 0.00013548 | 0 | 0 |  | 1 | TRUE | wye
5 | LV_619-7_0_5_load_112 | 5 | 0.00066771 | 0.00016734 | 0 | 0 |  | 1 | TRUE | wye
6 | LV_619-7_0_5_load_4 | 6 | 0.00034499 | 8.6463e-05 | 0 | 0 |  | 1 | TRUE | wye
7 | LV_619-7_0_5_load_5 | 7 | 0.00053434 | 0.00013392 | 0 | 0 |  | 1 | TRUE | wye
8 | LV_619-7_0_5_load_137 | 9 | 0.00056122 | 0.00014066 | 0 | 0 |  | 1 | TRUE | wye
9 | LV_619-7_0_5_load_140 | 11 | 0.0014077 | 0.0003528 | 0 | 0 |  | 1 | TRUE | wye
10 | LV_619-7_0_5_load_141 | 13 | 0.0010036 | 0.00025152 | 0 | 0 |  | 1 | TRUE | wye
11 | LV_619-7_0_5_load_143 | 15 | 0.00069641 | 0.00017454 | 0 | 0 |  | 1 | TRUE | wye
12 | LV_619-7_0_5_load_144 | 16 | 0.00080484 | 0.00020171 | 0 | 0 |  | 1 | TRUE | wye
13 | LV_619-7_0_5_load_145 | 17 | 0.00062452 | 0.00015652 | 0 | 0 |  | 1 | TRUE | wye
14 | LV_619-7_0_5_load_29 | 20 | 0.00019482 | 4.8826e-05 | 0 | 0 |  | 1 | TRUE | wye
15 | LV_619-7_0_5_load_127 | 21 | 0.0034838 | 0.00087312 | 0 | 0 |  | 1 | TRUE | wye
16 | LV_619-7_0_5_load_110 | 22 | 0.003719 | 0.00093206 | 0 | 0 |  | 1 | TRUE | wye
17 | LV_619-7_0_5_load_7 | 24 | 0.0024813 | 0.00062188 | 0 | 0 |  | 1 | TRUE | wye
18 | LV_619-7_0_5_load_8 | 25 | 0.0031949 | 0.00080071 | 0 | 0 |  | 1 | TRUE | wye
19 | LV_619-7_0_5_load_9 | 26 | 0.00078659 | 0.00019714 | 0 | 0 |  | 1 | TRUE | wye
20 | LV_619-7_0_5_load_10 | 27 | 0.0033566 | 0.00084125 | 0 | 0 |  | 1 | TRUE | wye
21 | LV_619-7_0_5_load_82 | 29 | 0.0031694 | 0.00079433 | 0 | 0 |  | 1 | TRUE | wye
22 | LV_619-7_0_5_load_57 | 31 | 0.00031212 | 7.8225e-05 | 0 | 0 |  | 1 | TRUE | wye
23 | LV_619-7_0_5_load_113 | 33 | 0.00050406 | 0.00012633 | 0 | 0 |  | 1 | TRUE | wye
24 | LV_619-7_0_5_load_12 | 35 | 0.00096099 | 0.00024085 | 0 | 0 |  | 1 | TRUE | wye
25 | LV_619-7_0_5_load_13 | 36 | 0.00050559 | 0.00012671 | 0 | 0 |  | 1 | TRUE | wye
26 | LV_619-7_0_5_load_17 | 39 | 0.00049154 | 0.00012319 | 0 | 0 |  | 1 | TRUE | wye
27 | LV_619-7_0_5_load_30 | 40 | 0.0019846 | 0.00049738 | 0 | 0 |  | 1 | TRUE | wye
28 | LV_619-7_0_5_load_31 | 41 | 0.00060842 | 0.00015248 | 0 | 0 |  | 1 | TRUE | wye
29 | LV_619-7_0_5_load_100 | 42 | 0.00083046 | 0.00020813 | 0 | 0 |  | 1 | TRUE | wye
30 | LV_619-7_0_5_load_126 | 43 | 0.00025719 | 6.4458e-05 | 0 | 0 |  | 1 | TRUE | wye
31 | LV_619-7_0_5_load_43 | 44 | 0.00032815 | 8.2242e-05 | 0 | 0 |  | 1 | TRUE | wye
32 | LV_619-7_0_5_load_53 | 46 | 0.00013297 | 3.3324e-05 | 0 | 0 |  | 1 | TRUE | wye
33 | LV_619-7_0_5_load_19 | 48 | 0.00076263 | 0.00019113 | 0 | 0 |  | 1 | TRUE | wye
34 | LV_619-7_0_5_load_20 | 49 | 0.00053984 | 0.0001353 | 0 | 0 |  | 1 | TRUE | wye
35 | LV_619-7_0_5_load_21 | 50 | 0.0010432 | 0.00026145 | 0 | 0 |  | 1 | TRUE | wye
36 | LV_619-7_0_5_load_22 | 51 | 0.00022141 | 5.549e-05 | 0 | 0 |  | 1 | TRUE | wye
37 | LV_619-7_0_5_load_24 | 52 | 0.00087819 | 0.0002201 | 0 | 0 |  | 1 | TRUE | wye
38 | LV_619-7_0_5_load_25 | 53 | 0.0014515 | 0.00036377 | 0 | 0 |  | 1 | TRUE | wye
39 | LV_619-7_0_5_load_26 | 54 | 0.00026626 | 6.6731e-05 | 0 | 0 |  | 1 | TRUE | wye
40 | LV_619-7_0_5_load_27 | 55 | 0.00033774 | 8.4645e-05 | 0 | 0 |  | 1 | TRUE | wye
41 | LV_619-7_0_5_load_28 | 56 | 0.0010909 | 0.0002734 | 0 | 0 |  | 1 | TRUE | wye
42 | LV_619-7_0_5_load_46 | 61 | 0.00021325 | 5.3447e-05 | 0 | 0 |  | 1 | TRUE | wye
43 | LV_619-7_0_5_load_133 | 63 | 0.0005428 | 0.00013604 | 0 | 0 |  | 1 | TRUE | wye
44 | LV_619-7_0_5_load_109 | 64 | 0.001126 | 0.00028221 | 0 | 0 |  | 1 | TRUE | wye
45 | LV_619-7_0_5_load_33 | 65 | 0.00041655 | 0.0001044 | 0 | 0 |  | 1 | TRUE | wye
46 | LV_619-7_0_5_load_34 | 66 | 0.00063156 | 0.00015828 | 0 | 0 |  | 1 | TRUE | wye
47 | LV_619-7_0_5_load_37 | 69 | 0.0027592 | 0.00069152 | 0 | 0 |  | 1 | TRUE | wye
48 | LV_619-7_0_5_load_64 | 73 | 0.00063872 | 0.00016008 | 0 | 0 |  | 1 | TRUE | wye
49 | LV_619-7_0_5_load_41 | 74 | 0.00022938 | 5.7487e-05 | 0 | 0 |  | 1 | TRUE | wye
50 | LV_619-7_0_5_load_182 | 75 | 0.00032899 | 8.2453e-05 | 0 | 0 |  | 1 | TRUE | wye
51 | LV_619-7_0_5_load_111 | 76 | 0.00040542 | 0.00010161 | 0 | 0 |  | 1 | TRUE | wye
52 | LV_619-7_0_5_load_131 | 77 | 0.00070467 | 0.00017661 | 0 | 0 |  | 1 | TRUE | wye
53 | LV_619-7_0_5_load_39 | 78 | 0.00045096 | 0.00011302 | 0 | 0 |  | 1 | TRUE | wye
54 | LV_619-7_0_5_load_40 | 79 | 0.00043501 | 0.00010902 | 0 | 0 |  | 1 | TRUE | wye
55 | LV_619-7_0_5_load_42 | 80 | 0.00022539 | 5.6489e-05 | 0 | 0 |  | 1 | TRUE | wye
56 | LV_619-7_0_5_load_84 | 81 | 0.00050509 | 0.00012659 | 0 | 0 |  | 1 | TRUE | wye
57 | LV_619-7_0_5_load_62 | 83 | 0.00060332 | 0.00015121 | 0 | 0 |  | 1 | TRUE | wye
58 | LV_619-7_0_5_load_60 | 84 | 0.00037635 | 9.4323e-05 | 0 | 0 |  | 1 | TRUE | wye
59 | LV_619-7_0_5_load_47 | 85 | 0.00032386 | 8.1168e-05 | 0 | 0 |  | 1 | TRUE | wye
60 | LV_619-7_0_5_load_48 | 86 | 0.00038881 | 9.7444e-05 | 0 | 0 |  | 1 | TRUE | wye
61 | LV_619-7_0_5_load_50 | 88 | 0.00060522 | 0.00015168 | 0 | 0 |  | 1 | TRUE | wye
62 | LV_619-7_0_5_load_51 | 89 | 0.0017062 | 0.00042762 | 0 | 0 |  | 1 | TRUE | wye
63 | LV_619-7_0_5_load_66 | 90 | 0.0011421 | 0.00028624 | 0 | 0 |  | 1 | TRUE | wye
64 | LV_619-7_0_5_load_52 | 91 | 0.0011008 | 0.00027588 | 0 | 0 |  | 1 | TRUE | wye
65 | LV_619-7_0_5_load_54 | 92 | 0.00047584 | 0.00011926 | 0 | 0 |  | 1 | TRUE | wye
66 | LV_619-7_0_5_load_90 | 95 | 0.001584 | 0.000397 | 0 | 0 |  | 1 | TRUE | wye
67 | LV_619-7_0_5_load_134 | 96 | 0.00028459 | 7.1324e-05 | 0 | 0 |  | 1 | TRUE | wye
68 | LV_619-7_0_5_load_108 | 97 | 0.0013082 | 0.00032787 | 0 | 0 |  | 1 | TRUE | wye
69 | LV_619-7_0_5_load_119 | 99 | 0.00015466 | 3.8761e-05 | 0 | 0 |  | 1 | TRUE | wye
70 | LV_619-7_0_5_load_69 | 103 | 0.00051322 | 0.00012863 | 0 | 0 |  | 1 | TRUE | wye
71 | LV_619-7_0_5_load_148 | 106 | 0.00019335 | 4.8457e-05 | 0 | 0 |  | 1 | TRUE | wye
72 | LV_619-7_0_5_load_149 | 107 | 0.00062128 | 0.00015571 | 0 | 0 |  | 1 | TRUE | wye
73 | LV_619-7_0_5_load_73 | 108 | 0.00018861 | 4.727e-05 | 0 | 0 |  | 1 | TRUE | wye
74 | LV_619-7_0_5_load_74 | 109 | 0.00029842 | 7.4792e-05 | 0 | 0 |  | 1 | TRUE | wye
75 | LV_619-7_0_5_load_76 | 111 | 0.0010116 | 0.00025354 | 0 | 0 |  | 1 | TRUE | wye
76 | LV_619-7_0_5_load_77 | 112 | 0.0012229 | 0.00030649 | 0 | 0 |  | 1 | TRUE | wye
77 | LV_619-7_0_5_load_184 | 113 | 0.00021829 | 5.4709e-05 | 0 | 0 |  | 1 | TRUE | wye
78 | LV_619-7_0_5_load_129 | 114 | 0.00024828 | 6.2224e-05 | 0 | 0 |  | 1 | TRUE | wye
79 | LV_619-7_0_5_load_128 | 115 | 0.0004025 | 0.00010088 | 0 | 0 |  | 1 | TRUE | wye
80 | LV_619-7_0_5_load_158 | 116 | 0.00027774 | 6.9607e-05 | 0 | 0 |  | 1 | TRUE | wye
81 | LV_619-7_0_5_load_78 | 117 | 0.0021003 | 0.00052639 | 0 | 0 |  | 1 | TRUE | wye
82 | LV_619-7_0_5_load_80 | 118 | 0.00026357 | 6.6056e-05 | 0 | 0 |  | 1 | TRUE | wye
83 | LV_619-7_0_5_load_101 | 119 | 0.0008658 | 0.00021699 | 0 | 0 |  | 1 | TRUE | wye
84 | LV_619-7_0_5_load_132 | 120 | 0.0012763 | 0.00031987 | 0 | 0 |  | 1 | TRUE | wye
85 | LV_619-7_0_5_load_93 | 121 | 0.00023826 | 5.9713e-05 | 0 | 0 |  | 1 | TRUE | wye
86 | LV_619-7_0_5_load_99 | 124 | 0.00030449 | 7.6312e-05 | 0 | 0 |  | 1 | TRUE | wye
87 | LV_619-7_0_5_load_95 | 125 | 0.00091472 | 0.00022925 | 0 | 0 |  | 1 | TRUE | wye
88 | LV_619-7_0_5_load_86 | 126 | 0.0015175 | 0.00038033 | 0 | 0 |  | 1 | TRUE | wye
89 | LV_619-7_0_5_load_87 | 127 | 0.0011708 | 0.00029342 | 0 | 0 |  | 1 | TRUE | wye
90 | LV_619-7_0_5_load_88 | 128 | 0.00074854 | 0.0001876 | 0 | 0 |  | 1 | TRUE | wye
91 | LV_619-7_0_5_load_123 | 129 | 0.00056406 | 0.00014137 | 0 | 0 |  | 1 | TRUE | wye
92 | LV_619-7_0_5_load_124 | 130 | 0.00057018 | 0.0001429 | 0 | 0 |  | 1 | TRUE | wye
93 | LV_619-7_0_5_load_125 | 131 | 0.0002475 | 6.2031e-05 | 0 | 0 |  | 1 | TRUE | wye
94 | LV_619-7_0_5_load_94 | 132 | 0.00078445 | 0.0001966 | 0 | 0 |  | 1 | TRUE | wye
95 | LV_619-7_0_5_load_122 | 134 | 0.0010808 | 0.00027088 | 0 | 0 |  | 1 | TRUE | wye
96 | LV_619-7_0_5_load_96 | 135 | 0.0013372 | 0.00033514 | 0 | 0 |  | 1 | TRUE | wye
97 | LV_619-7_0_5_load_98 | 136 | 0.00079791 | 0.00019997 | 0 | 0 |  | 1 | TRUE | wye
98 | LV_619-7_0_5_load_102 | 137 | 0.0010343 | 0.00025922 | 0 | 0 |  | 1 | TRUE | wye
99 | LV_619-7_0_5_load_104 | 139 | 0.00027372 | 6.8601e-05 | 0 | 0 |  | 1 | TRUE | wye
100 | LV_619-7_0_5_load_105 | 140 | 0.00039118 | 9.804e-05 | 0 | 0 |  | 1 | TRUE | wye
101 | LV_619-7_0_5_load_178 | 143 | 0.00017564 | 4.402e-05 | 0 | 0 |  | 1 | TRUE | wye
102 | LV_619-7_0_5_load_167 | 144 | 0.0019786 | 0.00049589 | 0 | 0 |  | 1 | TRUE | wye
103 | LV_619-7_0_5_load_168 | 145 | 0.00029748 | 7.4554e-05 | 0 | 0 |  | 1 | TRUE | wye
104 | LV_619-7_0_5_load_171 | 148 | 0.0012679 | 0.00031776 | 0 | 0 |  | 1 | TRUE | wye
105 | LV_619-7_0_5_load_181 | 149 | 0.00070298 | 0.00017618 | 0 | 0 |  | 1 | TRUE | wye
106 | LV_619-7_0_5_load_172 | 150 | 0.00047436 | 0.00011889 | 0 | 0 |  | 1 | TRUE | wye
107 | LV_619-7_0_5_load_135 | 151 | 0.0015205 | 0.00038106 | 0 | 0 |  | 1 | TRUE | wye
108 | LV_619-7_0_5_load_136 | 152 | 0.00029083 | 7.2889e-05 | 0 | 0 |  | 1 | TRUE | wye
109 | LV_619-7_0_5_load_147 | 153 | 0.00022173 | 5.5572e-05 | 0 | 0 |  | 1 | TRUE | wye
110 | LV_619-7_0_5_load_146 | 154 | 0.00078693 | 0.00019722 | 0 | 0 |  | 1 | TRUE | wye
111 | LV_619-7_0_5_load_174 | 155 | 0.0010742 | 0.00026923 | 0 | 0 |  | 1 | TRUE | wye
112 | LV_619-7_0_5_load_176 | 156 | 0.001283 | 0.00032154 | 0 | 0 |  | 1 | TRUE | wye
113 | LV_619-7_0_5_load_114 | 157 | 0.0012642 | 0.00031683 | 0 | 0 |  | 1 | TRUE | wye
114 | LV_619-7_0_5_load_115 | 158 | 0.00029568 | 7.4103e-05 | 0 | 0 |  | 1 | TRUE | wye
115 | LV_619-7_0_5_load_150 | 159 | 0.00016883 | 4.2314e-05 | 0 | 0 |  | 1 | TRUE | wye
116 | LV_619-7_0_5_load_151 | 160 | 0.00015511 | 3.8875e-05 | 0 | 0 |  | 1 | TRUE | wye
117 | LV_619-7_0_5_load_152 | 161 | 0.0005932 | 0.00014867 | 0 | 0 |  | 1 | TRUE | wye
118 | LV_619-7_0_5_load_173 | 162 | 0.00031393 | 7.8678e-05 | 0 | 0 |  | 1 | TRUE | wye
119 | LV_619-7_0_5_load_153 | 163 | 0.00027214 | 6.8205e-05 | 0 | 0 |  | 1 | TRUE | wye
120 | LV_619-7_0_5_load_154 | 164 | 0.0004513 | 0.00011311 | 0 | 0 |  | 1 | TRUE | wye
121 | LV_619-7_0_5_load_177 | 166 | 0.00020339 | 5.0974e-05 | 0 | 0 |  | 1 | TRUE | wye
122 | LV_619-7_0_5_load_165 | 167 | 0.00027752 | 6.9552e-05 | 0 | 0 |  | 1 | TRUE | wye
123 | LV_619-7_0_5_load_164 | 170 | 0.00066848 | 0.00016754 | 0 | 0 |  | 1 | TRUE | wye
124 | LV_619-7_0_5_load_160 | 172 | 0.0005075 | 0.00012719 | 0 | 0 |  | 1 | TRUE | wye
125 | LV_619-7_0_5_load_183 | 174 | 0.00015328 | 3.8415e-05 | 0 | 0 |  | 1 | TRUE | wye
126 | LV_619-7_0_5_load_162 | 176 | 0.0015042 | 0.00037699 | 0 | 0 |  | 1 | TRUE | wye
127 | LV_619-7_0_5_load_163 | 177 | 0.00013229 | 3.3155e-05 | 0 | 0 |  | 1 | TRUE | wye
128 | LV_619-7_0_5_load_179 | 178 | 0.00034538 | 8.6561e-05 | 0 | 0 |  | 1 | TRUE | wye

## ext_grid
| name | bus | vm_pu | va_degree | slack_weight | in_service
0 |  | 69 | 1 | 0 | 1 | TRUE

## line
| name | std_type | from_bus | to_bus | length_km | r_ohm_per_km | x_ohm_per_km | c_nf_per_km | g_us_per_km | max_i_ka | df | parallel | type | in_service
0 | LV_619-7_0_5_line_0 |  | 0 | 1 | 0.0077945 | 0.125 | 0.08 | 261 | 0 | 0.364 | 1 | 1 | cs | TRUE
1 | LV_619-7_0_5_line_1 |  | 0 | 2 | 0.032292 | 0.125 | 0.08 | 261 | 0 | 0.364 | 1 | 1 | cs | TRUE
2 | LV_619-7_0_5_line_2 |  | 1 | 3 | 0.021573 | 0.125 | 0.08 | 261 | 0 | 0.364 | 1 | 1 | cs | TRUE
3 | LV_619-7_0_5_line_3 |  | 3 | 4 | 0.0014053 | 0.125 | 0.08 | 261 | 0 | 0.364 | 1 | 1 | cs | TRUE
4 | LV_619-7_0_5_line_4 |  | 4 | 5 | 0.0276 | 0.125 | 0.08 | 261 | 0 | 0.364 | 1 | 1 | cs | TRUE
5 | LV_619-7_0_5_line_5 |  | 5 | 33 | 0.0025531 | 0.125 | 0.08 | 261 | 0 | 0.364 | 1 | 1 | cs | TRUE
6 | LV_619-7_0_5_line_6 |  | 6 | 7 | 0.045665 | 0.125 | 0.08 | 261 | 0 | 0.364 | 1 | 1 | cs | TRUE
7 | LV_619-7_0_5_line_7 |  | 7 | 8 | 0.0088286 | 0.125 | 0.08 | 261 | 0 | 0.364 | 1 | 1 | cs | TRUE
8 | LV_619-7_0_5_line_8 |  | 8 | 19 | 0.084182 | 0.125 | 0.08 | 261 | 0 | 0.364 | 1 | 1 | cs | TRUE
9 | LV_619-7_0_5_line_9 |  | 8 | 20 | 0.07024 | 0.125 | 0.08 | 261 | 0 | 0.364 | 1 | 1 | cs | TRUE
10 | LV_619-7_0_5_line_10 |  | 9 | 10 | 0.0070378 | 0.125 | 0.08 | 261 | 0 | 0.364 | 1 | 1 | cs | TRUE
11 | LV_619-7_0_5_line_11 |  | 10 | 11 | 0.028441 | 0.125 | 0.08 | 261 | 0 | 0.364 | 1 | 1 | cs | TRUE
12 | LV_619-7_0_5_line_12 |  | 11 | 14 | 0.0081544 | 0.125 | 0.08 | 261 | 0 | 0.364 | 1 | 1 | cs | TRUE
13 | LV_619-7_0_5_line_13 |  | 12 | 13 | 0.011293 | 0.125 | 0.08 | 261 | 0 | 0.364 | 1 | 1 | cs | TRUE
14 | LV_619-7_0_5_line_14 |  | 12 | 14 | 0.022759 | 0.125 | 0.08 | 261 | 0 | 0.364 | 1 | 1 | cs | TRUE
15 | LV_619-7_0_5_line_15 |  | 13 | 15 | 0.054763 | 0.125 | 0.08 | 261 | 0 | 0.364 | 1 | 1 | cs | TRUE
16 | LV_619-7_0_5_line_16 |  | 15 | 16 | 0.064792 | 0.125 | 0.08 | 261 | 0 | 0.364 | 1 | 1 | cs | TRUE
17 | LV_619-7_0_5_line_17 |  | 16 | 17 | 0.12894 | 0.125 | 0.08 | 261 | 0 | 0.364 | 1 | 1 | cs | TRUE
18 | LV_619-7_0_5_line_18 |  | 16 | 18 | 0.14543 | 0.125 | 0.08 | 261 | 0 | 0.364 | 1 | 1 | cs | TRUE
19 | LV_619-7_0_5_line_19 |  | 17 | 154 | 0.016224 | 0.125 | 0.08 | 261 | 0 | 0.364 | 1 | 1 | cs | TRUE
20 | LV_619-7_0_5_line_20 |  | 18 | 156 | 0.040225 | 0.125 | 0.08 | 261 | 0 | 0.364 | 1 | 1 | cs | TRUE
21 | LV_619-7_0_5_line_21 |  | 18 | 155 | 0.048393 | 0.125 | 0.08 | 261 | 0 | 0.364 | 1 | 1 | cs | TRUE
22 | LV_619-7_0_5_line_22 |  | 19 | 21 | 0.020666 | 0.125 | 0.08 | 261 | 0 | 0.364 | 1 | 1 | cs | TRUE
23 | LV_619-7_0_5_line_23 |  | 19 | 22 | 0.071976 | 0.125 | 0.08 | 261 | 0 | 0.364 | 1 | 1 | cs | TRUE
24 | LV_619-7_0_5_line_24 |  | 20 | 23 | 0.074561 | 0.125 | 0.08 | 261 | 0 | 0.364 | 1 | 1 | cs | TRUE
25 | LV_619-7_0_5_line_25 |  | 21 | 63 | 0.0089679 | 0.125 | 0.08 | 261 | 0 | 0.364 | 1 | 1 | cs | TRUE
26 | LV_619-7_0_5_line_26 |  | 22 | 64 | 0.084559 | 0.125 | 0.08 | 261 | 0 | 0.364 | 1 | 1 | cs | TRUE
27 | LV_619-7_0_5_line_27 |  | 23 | 40 | 0.032672 | 0.125 | 0.08 | 261 | 0 | 0.364 | 1 | 1 | cs | TRUE
28 | LV_619-7_0_5_line_28 |  | 23 | 41 | 0.048139 | 0.125 | 0.08 | 261 | 0 | 0.364 | 1 | 4 | cs | TRUE
29 | LV_619-7_0_5_line_29 |  | 23 | 36 | 0.011116 | 0.125 | 0.08 | 261 | 0 | 0.364 | 1 | 4 | cs | TRUE
30 | LV_619-7_0_5_line_30 |  | 24 | 25 | 0.023906 | 0.125 | 0.08 | 261 | 0 | 0.364 | 1 | 1 | cs | TRUE
31 | LV_619-7_0_5_line_31 |  | 24 | 26 | 0.026603 | 0.125 | 0.08 | 261 | 0 | 0.364 | 1 | 1 | cs | TRUE
32 | LV_619-7_0_5_line_32 |  | 25 | 27 | 0.0038814 | 0.125 | 0.08 | 261 | 0 | 0.364 | 1 | 1 | cs | TRUE
33 | LV_619-7_0_5_line_33 |  | 26 | 28 | 0.027035 | 0.125 | 0.08 | 261 | 0 | 0.364 | 1 | 1 | cs | TRUE
34 | LV_619-7_0_5_line_34 |  | 27 | 29 | 0.017181 | 0.125 | 0.08 | 261 | 0 | 0.364 | 1 | 1 | cs | TRUE
35 | LV_619-7_0_5_line_35 |  | 28 | 30 | 0.054661 | 0.125 | 0.08 | 261 | 0 | 0.364 | 1 | 4 | cs | TRUE
36 | LV_619-7_0_5_line_36 |  | 28 | 31 | 0.0059304 | 0.125 | 0.08 | 261 | 0 | 0.364 | 1 | 4 | cs | TRUE
37 | LV_619-7_0_5_line_37 |  | 30 | 32 | 0.12365 | 0.125 | 0.08 | 261 | 0 | 0.364 | 1 | 4 | cs | TRUE
38 | LV_619-7_0_5_line_38 |  | 30 | 33 | 0.021735 | 0.125 | 0.08 | 261 | 0 | 0.364 | 1 | 1 | cs | TRUE
39 | LV_619-7_0_5_line_39 |  | 31 | 34 | 0.039992 | 0.125 | 0.08 | 261 | 0 | 0.364 | 1 | 4 | cs | TRUE
40 | LV_619-7_0_5_line_40 |  | 32 | 77 | 0.10169 | 0.125 | 0.08 | 261 | 0 | 0.364 | 1 | 1 | cs | TRUE
41 | LV_619-7_0_5_line_41 |  | 32 | 70 | 0.093668 | 0.125 | 0.08 | 261 | 0 | 0.364 | 1 | 4 | cs | TRUE
42 | LV_619-7_0_5_line_42 |  | 34 | 46 | 0.015096 | 0.125 | 0.08 | 261 | 0 | 0.364 | 1 | 1 | cs | TRUE
43 | LV_619-7_0_5_line_43 |  | 34 | 38 | 0.033496 | 0.125 | 0.08 | 261 | 0 | 0.364 | 1 | 4 | cs | TRUE
44 | LV_619-7_0_5_line_44 |  | 35 | 36 | 0.075047 | 0.125 | 0.08 | 261 | 0 | 0.364 | 1 | 4 | cs | TRUE
45 | LV_619-7_0_5_line_45 |  | 35 | 37 | 0.026587 | 0.125 | 0.08 | 261 | 0 | 0.364 | 1 | 4 | cs | TRUE
46 | LV_619-7_0_5_line_46 |  | 37 | 38 | 0.008368 | 0.125 | 0.08 | 261 | 0 | 0.364 | 1 | 4 | cs | TRUE
47 | LV_619-7_0_5_line_47 |  | 37 | 39 | 0.026158 | 0.125 | 0.08 | 261 | 0 | 0.364 | 1 | 1 | cs | TRUE
48 | LV_619-7_0_5_line_48 |  | 38 | 42 | 0.12577 | 0.125 | 0.08 | 261 | 0 | 0.364 | 1 | 1 | cs | TRUE
49 | LV_619-7_0_5_line_49 |  | 39 | 43 | 0.00064158 | 0.125 | 0.08 | 261 | 0 | 0.364 | 1 | 1 | cs | TRUE
50 | LV_619-7_0_5_line_50 |  | 40 | 44 | 0.012213 | 0.125 | 0.08 | 261 | 0 | 0.364 | 1 | 1 | cs | TRUE
51 | LV_619-7_0_5_line_51 |  | 41 | 45 | 0.10167 | 0.125 | 0.08 | 261 | 0 | 0.364 | 1 | 4 | cs | TRUE
52 | LV_619-7_0_5_line_52 |  | 42 | 47 | 0.016977 | 0.125 | 0.08 | 261 | 0 | 0.364 | 1 | 1 | cs | TRUE
53 | LV_619-7_0_5_line_53 |  | 45 | 62 | 0.02659 | 0.125 | 0.08 | 261 | 0 | 0.364 | 1 | 4 | cs | TRUE
54 | LV_619-7_0_5_line_54 |  | 46 | 91 | 0.012359 | 0.125 | 0.08 | 261 | 0 | 0.364 | 1 | 1 | cs | TRUE
55 | LV_619-7_0_5_line_55 |  | 47 | 50 | 0.015491 | 0.125 | 0.08 | 261 | 0 | 0.364 | 1 | 1 | cs | TRUE
56 | LV_619-7_0_5_line_56 |  | 48 | 49 | 0.0018096 | 0.125 | 0.08 | 261 | 0 | 0.364 | 1 | 1 | cs | TRUE
57 | LV_619-7_0_5_line_57 |  | 48 | 50 | 0.018533 | 0.125 | 0.08 | 261 | 0 | 0.364 | 1 | 1 | cs | TRUE
58 | LV_619-7_0_5_line_58 |  | 49 | 51 | 0.010295 | 0.125 | 0.08 | 261 | 0 | 0.364 | 1 | 1 | cs | TRUE
59 | LV_619-7_0_5_line_59 |  | 52 | 53 | 0.0054897 | 0.125 | 0.08 | 261 | 0 | 0.364 | 1 | 1 | cs | TRUE
60 | LV_619-7_0_5_line_60 |  | 52 | 54 | 0.00051563 | 0.125 | 0.08 | 261 | 0 | 0.364 | 1 | 1 | cs | TRUE
61 | LV_619-7_0_5_line_61 |  | 53 | 55 | 0.029629 | 0.125 | 0.08 | 261 | 0 | 0.364 | 1 | 1 | cs | TRUE
62 | LV_619-7_0_5_line_62 |  | 54 | 56 | 0.017936 | 0.125 | 0.08 | 261 | 0 | 0.364 | 1 | 1 | cs | TRUE
63 | LV_619-7_0_5_line_63 |  | 55 | 57 | 0.085643 | 0.125 | 0.08 | 261 | 0 | 0.364 | 1 | 1 | cs | TRUE
64 | LV_619-7_0_5_line_64 |  | 56 | 58 | 0.013907 | 0.125 | 0.08 | 261 | 0 | 0.364 | 1 | 1 | cs | TRUE
65 | LV_619-7_0_5_line_65 |  | 57 | 59 | 0.086507 | 0.125 | 0.08 | 261 | 0 | 0.364 | 1 | 2 | cs | TRUE
66 | LV_619-7_0_5_line_66 |  | 58 | 60 | 0.022869 | 0.125 | 0.08 | 261 | 0 | 0.364 | 1 | 1 | cs | TRUE
67 | LV_619-7_0_5_line_67 |  | 58 | 61 | 0.028826 | 0.125 | 0.08 | 261 | 0 | 0.364 | 1 | 1 | cs | TRUE
68 | LV_619-7_0_5_line_68 |  | 59 | 99 | 0.012948 | 0.125 | 0.08 | 261 | 0 | 0.364 | 1 | 4 | cs | TRUE
69 | LV_619-7_0_5_line_69 |  | 59 | 101 | 0.003849 | 0.125 | 0.08 | 261 | 0 | 0.364 | 1 | 1 | cs | TRUE
70 | LV_619-7_0_5_line_70 |  | 60 | 83 | 0.015609 | 0.125 | 0.08 | 261 | 0 | 0.364 | 1 | 1 | cs | TRUE
71 | LV_619-7_0_5_line_71 |  | 60 | 84 | 0.009272 | 0.125 | 0.08 | 261 | 0 | 0.364 | 1 | 1 | cs | TRUE
72 | LV_619-7_0_5_line_72 |  | 62 | 90 | 0.016343 | 0.125 | 0.08 | 261 | 0 | 0.364 | 1 | 4 | cs | TRUE
73 | LV_619-7_0_5_line_73 |  | 62 | 88 | 0.037526 | 0.125 | 0.08 | 261 | 0 | 0.364 | 1 | 1 | cs | TRUE
74 | LV_619-7_0_5_line_74 |  | 64 | 97 | 0.03569 | 0.125 | 0.08 | 261 | 0 | 0.364 | 1 | 1 | cs | TRUE
75 | LV_619-7_0_5_line_75 |  | 65 | 66 | 0.064869 | 0.125 | 0.08 | 261 | 0 | 0.364 | 1 | 1 | cs | TRUE
76 | LV_619-7_0_5_line_76 |  | 65 | 67 | 0.075499 | 0.125 | 0.08 | 261 | 0 | 0.364 | 1 | 1 | cs | TRUE
77 | LV_619-7_0_5_line_77 |  | 66 | 68 | 0.023469 | 0.125 | 0.08 | 261 | 0 | 0.364 | 1 | 1 | cs | TRUE
78 | LV_619-7_0_5_line_78 |  | 67 | 69 | 0.034538 | 0.125 | 0.08 | 261 | 0 | 0.364 | 1 | 4 | cs | TRUE
79 | LV_619-7_0_5_line_79 |  | 67 | 70 | 0.071691 | 0.125 | 0.08 | 261 | 0 | 0.364 | 1 | 4 | cs | TRUE
80 | LV_619-7_0_5_line_80 |  | 68 | 71 | 0.06216 | 0.125 | 0.08 | 261 | 0 | 0.364 | 1 | 1 | cs | TRUE
81 | LV_619-7_0_5_line_81 |  | 68 | 72 | 0.041619 | 0.125 | 0.08 | 261 | 0 | 0.364 | 1 | 1 | cs | TRUE
82 | LV_619-7_0_5_line_82 |  | 69 | 73 | 0.029531 | 0.125 | 0.08 | 261 | 0 | 0.364 | 1 | 1 | cs | TRUE
83 | LV_619-7_0_5_line_83 |  | 70 | 74 | 0.16022 | 0.125 | 0.08 | 261 | 0 | 0.364 | 1 | 1 | cs | TRUE
84 | LV_619-7_0_5_line_84 |  | 71 | 75 | 0.019133 | 0.125 | 0.08 | 261 | 0 | 0.364 | 1 | 1 | cs | TRUE
85 | LV_619-7_0_5_line_85 |  | 72 | 76 | 0.028525 | 0.125 | 0.08 | 261 | 0 | 0.364 | 1 | 1 | cs | TRUE
86 | LV_619-7_0_5_line_86 |  | 74 | 78 | 0.013293 | 0.125 | 0.08 | 261 | 0 | 0.364 | 1 | 1 | cs | TRUE
87 | LV_619-7_0_5_line_87 |  | 76 | 96 | 0.011016 | 0.125 | 0.08 | 261 | 0 | 0.364 | 1 | 1 | cs | TRUE
88 | LV_619-7_0_5_line_88 |  | 77 | 120 | 0.041551 | 0.125 | 0.08 | 261 | 0 | 0.364 | 1 | 1 | cs | TRUE
89 | LV_619-7_0_5_line_89 |  | 78 | 79 | 0.045784 | 0.125 | 0.08 | 261 | 0 | 0.364 | 1 | 1 | cs | TRUE
90 | LV_619-7_0_5_line_90 |  | 79 | 80 | 0.010604 | 0.125 | 0.08 | 261 | 0 | 0.364 | 1 | 1 | cs | TRUE
91 | LV_619-7_0_5_line_91 |  | 80 | 81 | 0.010644 | 0.125 | 0.08 | 261 | 0 | 0.364 | 1 | 1 | cs | TRUE
92 | LV_619-7_0_5_line_92 |  | 81 | 82 | 0.01894 | 0.125 | 0.08 | 261 | 0 | 0.364 | 1 | 1 | cs | TRUE
93 | LV_619-7_0_5_line_93 |  | 82 | 121 | 0.021814 | 0.125 | 0.08 | 261 | 0 | 0.364 | 1 | 1 | cs | TRUE
94 | LV_619-7_0_5_line_94 |  | 82 | 122 | 0.12944 | 0.125 | 0.08 | 261 | 0 | 0.364 | 1 | 1 | cs | TRUE
95 | LV_619-7_0_5_line_95 |  | 85 | 86 | 0.021338 | 0.125 | 0.08 | 261 | 0 | 0.364 | 1 | 1 | cs | TRUE
96 | LV_619-7_0_5_line_96 |  | 85 | 87 | 0.024353 | 0.125 | 0.08 | 261 | 0 | 0.364 | 1 | 1 | cs | TRUE
97 | LV_619-7_0_5_line_97 |  | 87 | 88 | 0.10092 | 0.125 | 0.08 | 261 | 0 | 0.364 | 1 | 1 | cs | TRUE
98 | LV_619-7_0_5_line_98 |  | 87 | 89 | 0.0059591 | 0.125 | 0.08 | 261 | 0 | 0.364 | 1 | 1 | cs | TRUE
99 | LV_619-7_0_5_line_99 |  | 90 | 102 | 0.055497 | 0.125 | 0.08 | 261 | 0 | 0.364 | 1 | 4 | cs | TRUE
100 | LV_619-7_0_5_line_100 |  | 91 | 92 | 0.015638 | 0.125 | 0.08 | 261 | 0 | 0.364 | 1 | 1 | cs | TRUE
101 | LV_619-7_0_5_line_101 |  | 93 | 94 | 0.24789 | 0.125 | 0.08 | 261 | 0 | 0.364 | 1 | 1 | cs | TRUE
102 | LV_619-7_0_5_line_102 |  | 93 | 95 | 0.017242 | 0.125 | 0.08 | 261 | 0 | 0.364 | 1 | 1 | cs | TRUE
103 | LV_619-7_0_5_line_103 |  | 94 | 127 | 0.11476 | 0.125 | 0.08 | 261 | 0 | 0.364 | 1 | 1 | cs | TRUE
104 | LV_619-7_0_5_line_104 |  | 95 | 123 | 0.015249 | 0.125 | 0.08 | 261 | 0 | 0.364 | 1 | 1 | cs | TRUE
105 | LV_619-7_0_5_line_105 |  | 98 | 99 | 0.060111 | 0.125 | 0.08 | 261 | 0 | 0.364 | 1 | 4 | cs | TRUE
106 | LV_619-7_0_5_line_106 |  | 98 | 100 | 0.2196 | 0.125 | 0.08 | 261 | 0 | 0.364 | 1 | 4 | cs | TRUE
107 | LV_619-7_0_5_line_107 |  | 100 | 114 | 0.058021 | 0.125 | 0.08 | 261 | 0 | 0.364 | 1 | 4 | cs | TRUE
108 | LV_619-7_0_5_line_108 |  | 100 | 158 | 0.09368 | 0.125 | 0.08 | 261 | 0 | 0.364 | 1 | 1 | cs | TRUE
109 | LV_619-7_0_5_line_109 |  | 101 | 118 | 0.082993 | 0.125 | 0.08 | 261 | 0 | 0.364 | 1 | 1 | cs | TRUE
110 | LV_619-7_0_5_line_110 |  | 101 | 117 | 0.092198 | 0.125 | 0.08 | 261 | 0 | 0.364 | 1 | 1 | cs | TRUE
111 | LV_619-7_0_5_line_111 |  | 102 | 103 | 0.020469 | 0.125 | 0.08 | 261 | 0 | 0.364 | 1 | 4 | cs | TRUE
112 | LV_619-7_0_5_line_112 |  | 103 | 104 | 0.055028 | 0.125 | 0.08 | 261 | 0 | 0.364 | 1 | 4 | cs | TRUE
113 | LV_619-7_0_5_line_113 |  | 104 | 105 | 0.21959 | 0.125 | 0.08 | 261 | 0 | 0.364 | 1 | 4 | cs | TRUE
114 | LV_619-7_0_5_line_114 |  | 105 | 106 | 0.085679 | 0.125 | 0.08 | 261 | 0 | 0.364 | 1 | 4 | cs | TRUE
115 | LV_619-7_0_5_line_115 |  | 106 | 107 | 0.015601 | 0.125 | 0.08 | 261 | 0 | 0.364 | 1 | 4 | cs | TRUE
116 | LV_619-7_0_5_line_116 |  | 107 | 159 | 0.021593 | 0.125 | 0.08 | 261 | 0 | 0.364 | 1 | 4 | cs | TRUE
117 | LV_619-7_0_5_line_117 |  | 108 | 109 | 0.0097062 | 0.125 | 0.08 | 261 | 0 | 0.364 | 1 | 4 | cs | TRUE
118 | LV_619-7_0_5_line_118 |  | 108 | 110 | 0.17225 | 0.125 | 0.08 | 261 | 0 | 0.364 | 1 | 4 | cs | TRUE
119 | LV_619-7_0_5_line_119 |  | 109 | 111 | 0.015046 | 0.125 | 0.08 | 261 | 0 | 0.364 | 1 | 4 | cs | TRUE
120 | LV_619-7_0_5_line_120 |  | 110 | 112 | 0.068337 | 0.125 | 0.08 | 261 | 0 | 0.364 | 1 | 1 | cs | TRUE
121 | LV_619-7_0_5_line_121 |  | 110 | 113 | 0.16197 | 0.125 | 0.08 | 261 | 0 | 0.364 | 1 | 4 | cs | TRUE
122 | LV_619-7_0_5_line_122 |  | 111 | 114 | 0.026652 | 0.125 | 0.08 | 261 | 0 | 0.364 | 1 | 4 | cs | TRUE
123 | LV_619-7_0_5_line_123 |  | 112 | 115 | 0.0033638 | 0.125 | 0.08 | 261 | 0 | 0.364 | 1 | 1 | cs | TRUE
124 | LV_619-7_0_5_line_124 |  | 113 | 116 | 0.28411 | 0.125 | 0.08 | 261 | 0 | 0.364 | 1 | 4 | cs | TRUE
125 | LV_619-7_0_5_line_125 |  | 116 | 171 | 0.12515 | 0.125 | 0.08 | 261 | 0 | 0.364 | 1 | 4 | cs | TRUE
126 | LV_619-7_0_5_line_126 |  | 118 | 119 | 0.027022 | 0.125 | 0.08 | 261 | 0 | 0.364 | 1 | 1 | cs | TRUE
127 | LV_619-7_0_5_line_127 |  | 121 | 123 | 0.0079709 | 0.125 | 0.08 | 261 | 0 | 0.364 | 1 | 1 | cs | TRUE
128 | LV_619-7_0_5_line_128 |  | 122 | 124 | 0.040438 | 0.125 | 0.08 | 261 | 0 | 0.364 | 1 | 1 | cs | TRUE
129 | LV_619-7_0_5_line_129 |  | 122 | 125 | 0.040137 | 0.125 | 0.08 | 261 | 0 | 0.364 | 1 | 1 | cs | TRUE
130 | LV_619-7_0_5_line_130 |  | 123 | 132 | 0.014382 | 0.125 | 0.08 | 261 | 0 | 0.364 | 1 | 1 | cs | TRUE
131 | LV_619-7_0_5_line_131 |  | 125 | 135 | 0.039096 | 0.125 | 0.08 | 261 | 0 | 0.364 | 1 | 1 | cs | TRUE
132 | LV_619-7_0_5_line_132 |  | 126 | 127 | 0.21749 | 0.125 | 0.08 | 261 | 0 | 0.364 | 1 | 1 | cs | TRUE
133 | LV_619-7_0_5_line_133 |  | 126 | 128 | 0.013439 | 0.125 | 0.08 | 261 | 0 | 0.364 | 1 | 1 | cs | TRUE
134 | LV_619-7_0_5_line_134 |  | 128 | 129 | 0.25574 | 0.125 | 0.08 | 261 | 0 | 0.364 | 1 | 1 | cs | TRUE
135 | LV_619-7_0_5_line_135 |  | 129 | 130 | 0.14422 | 0.125 | 0.08 | 261 | 0 | 0.364 | 1 | 1 | cs | TRUE
136 | LV_619-7_0_5_line_136 |  | 130 | 131 | 0.15729 | 0.125 | 0.08 | 261 | 0 | 0.364 | 1 | 1 | cs | TRUE
137 | LV_619-7_0_5_line_137 |  | 131 | 151 | 0.044492 | 0.125 | 0.08 | 261 | 0 | 0.364 | 1 | 1 | cs | TRUE
138 | LV_619-7_0_5_line_138 |  | 132 | 133 | 0.017033 | 0.125 | 0.08 | 261 | 0 | 0.364 | 1 | 1 | cs | TRUE
139 | LV_619-7_0_5_line_139 |  | 133 | 134 | 0.044079 | 0.125 | 0.08 | 261 | 0 | 0.364 | 1 | 1 | cs | TRUE
140 | LV_619-7_0_5_line_140 |  | 135 | 136 | 0.16371 | 0.125 | 0.08 | 261 | 0 | 0.364 | 1 | 1 | cs | TRUE
141 | LV_619-7_0_5_line_141 |  | 137 | 138 | 0.020384 | 0.125 | 0.08 | 261 | 0 | 0.364 | 1 | 1 | cs | TRUE
142 | LV_619-7_0_5_line_142 |  | 137 | 139 | 0.02897 | 0.125 | 0.08 | 261 | 0 | 0.364 | 1 | 1 | cs | TRUE
143 | LV_619-7_0_5_line_143 |  | 138 | 140 | 0.04037 | 0.125 | 0.08 | 261 | 0 | 0.364 | 1 | 1 | cs | TRUE
144 | LV_619-7_0_5_line_144 |  | 139 | 141 | 0.03392 | 0.125 | 0.08 | 261 | 0 | 0.364 | 1 | 1 | cs | TRUE
145 | LV_619-7_0_5_line_145 |  | 141 | 142 | 0.22719 | 0.125 | 0.08 | 261 | 0 | 0.364 | 1 | 1 | cs | TRUE
146 | LV_619-7_0_5_line_146 |  | 142 | 143 | 0.20537 | 0.125 | 0.08 | 261 | 0 | 0.364 | 1 | 1 | cs | TRUE
147 | LV_619-7_0_5_line_147 |  | 143 | 166 | 0.037644 | 0.125 | 0.08 | 261 | 0 | 0.364 | 1 | 4 | cs | TRUE
148 | LV_619-7_0_5_line_148 |  | 143 | 167 | 0.28258 | 0.125 | 0.08 | 261 | 0 | 0.364 | 1 | 4 | cs | TRUE
149 | LV_619-7_0_5_line_149 |  | 144 | 145 | 0.032644 | 0.125 | 0.08 | 261 | 0 | 0.364 | 1 | 4 | cs | TRUE
150 | LV_619-7_0_5_line_150 |  | 144 | 146 | 0.010308 | 0.125 | 0.08 | 261 | 0 | 0.364 | 1 | 4 | cs | TRUE
151 | LV_619-7_0_5_line_151 |  | 145 | 147 | 0.084447 | 0.125 | 0.08 | 261 | 0 | 0.364 | 1 | 4 | cs | TRUE
152 | LV_619-7_0_5_line_152 |  | 146 | 148 | 0.023211 | 0.125 | 0.08 | 261 | 0 | 0.364 | 1 | 1 | cs | TRUE
153 | LV_619-7_0_5_line_153 |  | 146 | 149 | 0.23309 | 0.125 | 0.08 | 261 | 0 | 0.364 | 1 | 4 | cs | TRUE
154 | LV_619-7_0_5_line_154 |  | 147 | 162 | 0.054129 | 0.125 | 0.08 | 261 | 0 | 0.364 | 1 | 4 | cs | TRUE
155 | LV_619-7_0_5_line_155 |  | 148 | 150 | 0.02061 | 0.125 | 0.08 | 261 | 0 | 0.364 | 1 | 1 | cs | TRUE
156 | LV_619-7_0_5_line_156 |  | 149 | 168 | 0.13736 | 0.125 | 0.08 | 261 | 0 | 0.364 | 1 | 4 | cs | TRUE
157 | LV_619-7_0_5_line_157 |  | 151 | 152 | 0.01152 | 0.125 | 0.08 | 261 | 0 | 0.364 | 1 | 1 | cs | TRUE
158 | LV_619-7_0_5_line_158 |  | 152 | 153 | 0.0066667 | 0.125 | 0.08 | 261 | 0 | 0.364 | 1 | 1 | cs | TRUE
159 | LV_619-7_0_5_line_159 |  | 153 | 154 | 0.0047123 | 0.125 | 0.08 | 261 | 0 | 0.364 | 1 | 1 | cs | TRUE
160 | LV_619-7_0_5_line_160 |  | 157 | 158 | 0.1177 | 0.125 | 0.08 | 261 | 0 | 0.364 | 1 | 1 | cs | TRUE
161 | LV_619-7_0_5_line_161 |  | 159 | 160 | 0.00086627 | 0.125 | 0.08 | 261 | 0 | 0.364 | 1 | 4 | cs | TRUE
162 | LV_619-7_0_5_line_162 |  | 160 | 161 | 0.058584 | 0.125 | 0.08 | 261 | 0 | 0.364 | 1 | 4 | cs | TRUE
163 | LV_619-7_0_5_line_163 |  | 161 | 162 | 0.55671 | 0.125 | 0.08 | 261 | 0 | 0.364 | 1 | 4 | cs | TRUE
164 | LV_619-7_0_5_line_164 |  | 163 | 164 | 0.18354 | 0.125 | 0.08 | 261 | 0 | 0.364 | 1 | 1 | cs | TRUE
165 | LV_619-7_0_5_line_165 |  | 164 | 165 | 0.011272 | 0.125 | 0.08 | 261 | 0 | 0.364 | 1 | 1 | cs | TRUE
166 | LV_619-7_0_5_line_166 |  | 165 | 168 | 0.042456 | 0.125 | 0.08 | 261 | 0 | 0.364 | 1 | 4 | cs | TRUE
167 | LV_619-7_0_5_line_167 |  | 165 | 169 | 0.16944 | 0.125 | 0.08 | 261 | 0 | 0.364 | 1 | 4 | cs | TRUE
168 | LV_619-7_0_5_line_168 |  | 166 | 177 | 0.039931 | 0.125 | 0.08 | 261 | 0 | 0.364 | 1 | 4 | cs | TRUE
169 | LV_619-7_0_5_line_169 |  | 166 | 178 | 0.0037105 | 0.125 | 0.08 | 261 | 0 | 0.364 | 1 | 1 | cs | TRUE
170 | LV_619-7_0_5_line_170 |  | 167 | 170 | 0.013694 | 0.125 | 0.08 | 261 | 0 | 0.364 | 1 | 4 | cs | TRUE
171 | LV_619-7_0_5_line_171 |  | 169 | 170 | 0.16986 | 0.125 | 0.08 | 261 | 0 | 0.364 | 1 | 4 | cs | TRUE
172 | LV_619-7_0_5_line_172 |  | 171 | 172 | 0.12154 | 0.125 | 0.08 | 261 | 0 | 0.364 | 1 | 1 | cs | TRUE
173 | LV_619-7_0_5_line_173 |  | 171 | 173 | 0.12804 | 0.125 | 0.08 | 261 | 0 | 0.364 | 1 | 4 | cs | TRUE
174 | LV_619-7_0_5_line_174 |  | 173 | 174 | 0.17325 | 0.125 | 0.08 | 261 | 0 | 0.364 | 1 | 1 | cs | TRUE
175 | LV_619-7_0_5_line_175 |  | 173 | 175 | 0.047151 | 0.125 | 0.08 | 261 | 0 | 0.364 | 1 | 4 | cs | TRUE
176 | LV_619-7_0_5_line_176 |  | 175 | 176 | 0.058924 | 0.125 | 0.08 | 261 | 0 | 0.364 | 1 | 4 | cs | TRUE
177 | LV_619-7_0_5_line_177 |  | 176 | 177 | 0.026382 | 0.125 | 0.08 | 261 | 0 | 0.364 | 1 | 4 | cs | TRUE

## trafo
| name | std_type | hv_bus | lv_bus | sn_mva | vn_hv_kv | vn_lv_kv | vk_percent | vkr_percent | pfe_kw | i0_percent | shift_degree | tap_side | tap_neutral | tap_min | tap_max | tap_step_percent | tap_step_degree | tap_pos | tap_phase_shifter | parallel | df | in_service
0 | LV_619-7_0_5_trafo_37 | 0.63 MVA 20/0.4 kV | 179 | 69 | 0.63 | 20 | 0.4 | 6 | 1.206 | 1.65 | 0.2619 | 150 | hv | 0 | -2 | 2 | 2.5 | 0 | 0 | FALSE | 1 | 1 | TRUE

## line_geodata
| x0 | y0 | x1 | y1 | x2 | y2 | x3 | y3 | x4 | y4 | x5 | y5 | x6 | y6 | x7 | y7 | x8 | y8 | x9 | y9 | x10 | y10 | x11 | y11 | x12 | y12 | x13 | y13 | x14 | y14 | x15 | y15 | x16 | y16 | x17 | y17 | x18 | y18 | x19 | y19 | x20 | y20 | x21 | y21
0 | 2615772.8951 | 1187425.6396 | 2615769.9705 | 1187418.4146
1 | 2615782.5797 | 1187456.3902 | 2615778.1099 | 1187444.55 | 2615773.8583 | 1187428.0191 | 2615772.8951 | 1187425.6396
2 | 2615769.9705 | 1187418.4146 | 2615761.8762 | 1187398.4182
3 | 2615761.3489 | 1187397.1156 | 2615761.8762 | 1187398.4182
4 | 2615751.0092 | 1187371.5253 | 2615751.2939 | 1187372.2753 | 2615761.3489 | 1187397.1156
5 | 2615751.0092 | 1187371.5253 | 2615750.1034 | 1187369.1383
6 | 2615634.5098 | 1187457.6444 | 2615615.0273 | 1187416.3442
7 | 2615611.9684 | 1187408.0862 | 2615613.504 | 1187413.115 | 2615615.0273 | 1187416.3442
8 | 2615611.9684 | 1187408.0862 | 2615666.5401 | 1187433.0745 | 2615674.9055 | 1187437.2207 | 2615687.7242 | 1187445.0471
9 | 2615611.9684 | 1187408.0862 | 2615604.8216 | 1187404.6325 | 2615598.9996 | 1187402.2272 | 2615560.739 | 1187385.5416 | 2615549.8668 | 1187380.1217 | 2615548.043 | 1187379.0516
10 | 2615373.1831 | 1187771.5272 | 2615380.1305 | 1187772.6515
11 | 2615373.1831 | 1187771.5272 | 2615380.0912 | 1187778.7042 | 2615385.6707 | 1187786.3669 | 2615390.2194 | 1187794.1342
12 | 2615393.9699 | 1187801.3738 | 2615390.5543 | 1187794.706 | 2615390.2194 | 1187794.1342
13 | 2615411.6584 | 1187787.0005 | 2615420.5873 | 1187793.9146
14 | 2615411.6584 | 1187787.0005 | 2615407.2318 | 1187790.8467 | 2615393.9699 | 1187801.3738
15 | 2615467.5385 | 1187821.2619 | 2615454.689 | 1187816.7376 | 2615445.4177 | 1187811.978 | 2615432.4726 | 1187803.1179 | 2615420.5873 | 1187793.9146
16 | 2615467.5385 | 1187821.2619 | 2615467.5385 | 1187821.2619 | 2615490.4938 | 1187826.3459 | 2615515.8254 | 1187835.8495 | 2615529.792 | 1187838.5487
17 | 2615656.6224 | 1187856.9043 | 2615636.8934 | 1187855.7958 | 2615611.5235 | 1187855.3297 | 2615582.4822 | 1187852.7419 | 2615549.1743 | 1187842.2946 | 2615529.792 | 1187838.5487
18 | 2615529.792 | 1187838.5487 | 2615565.2802 | 1187979.5858
19 | 2615656.6224 | 1187856.9043 | 2615666.3566 | 1187857.4512 | 2615672.434 | 1187859.6844
20 | 2615565.2802 | 1187979.5858 | 2615561.8653 | 1187987.47 | 2615560.2392 | 1187993.8802 | 2615559.5406 | 1188001.4935 | 2615559.4308 | 1188018.8681
21 | 2615565.2802 | 1187979.5858 | 2615572.3064 | 1187991.0322 | 2615585.5468 | 1188012.2665 | 2615591.2515 | 1188018.529 | 2615592.4214 | 1188019.4134
22 | 2615687.7242 | 1187445.0471 | 2615689.5437 | 1187431.8783 | 2615687.5315 | 1187424.7858
23 | 2615687.7242 | 1187445.0471 | 2615691.8531 | 1187447.2813 | 2615698.8721 | 1187452.8692 | 2615710.8986 | 1187466.0297 | 2615728.3243 | 1187488.5981 | 2615735.7527 | 1187497.9826
24 | 2615501.6113 | 1187322.4003 | 2615505.225 | 1187326.2672 | 2615508.4556 | 1187330.8001 | 2615519.786 | 1187350.8398 | 2615522.5644 | 1187356.1609 | 2615525.9158 | 1187361.1388 | 2615529.8099 | 1187365.7068 | 2615533.889 | 1187369.5749 | 2615538.3582 | 1187372.9883 | 2615544.0244 | 1187376.6937 | 2615548.043 | 1187379.0516
25 | 2615685.0838 | 1187416.1585 | 2615687.5315 | 1187424.7858
26 | 2615801.5901 | 1187549.2775 | 2615801.5901 | 1187549.2775 | 2615783.6165 | 1187540.8592 | 2615771.088 | 1187533.0667 | 2615755.0955 | 1187519.6956 | 2615742.9534 | 1187507.0794 | 2615735.7527 | 1187497.9826
27 | 2615501.6113 | 1187322.4003 | 2615496.0632 | 1187332.0355 | 2615499.2069 | 1187353.3587
28 | 2615501.6113 | 1187322.4003 | 2615491.1645 | 1187323.5407 | 2615477.3224 | 1187315.99 | 2615457.9869 | 1187305.7862
29 | 2615501.6113 | 1187322.4003 | 2615510.5175 | 1187324.0464 | 2615512.496 | 1187324.6162
30 | 2615713.0042 | 1187414.656 | 2615719.4361 | 1187430.6113 | 2615722.1865 | 1187436.7244
31 | 2615698.6581 | 1187392.3209 | 2615699.4146 | 1187394.1399 | 2615712.5767 | 1187413.5956 | 2615713.0042 | 1187414.656
32 | 2615722.1865 | 1187436.7244 | 2615723.779 | 1187440.2641
33 | 2615690.9121 | 1187366.5033 | 2615694.9114 | 1187383.3114 | 2615698.6581 | 1187392.3209
34 | 2615730.8281 | 1187455.9321 | 2615723.779 | 1187440.2641
35 | 2615690.9121 | 1187366.5033 | 2615714.78 | 1187361.6298 | 2615742.3915 | 1187348.8175
36 | 2615690.9121 | 1187366.5033 | 2615684.9956 | 1187366.0979
37 | 2615742.3915 | 1187348.8175 | 2615764.118 | 1187334.4003 | 2615777.8111 | 1187325.9207 | 2615807.7218 | 1187317.9395 | 2615858.3953 | 1187313.9598
38 | 2615742.3915 | 1187348.8175 | 2615750.1034 | 1187369.1383
39 | 2615645.1728 | 1187362.5154 | 2615665.612 | 1187364.7698 | 2615684.9956 | 1187366.0979
40 | 2615858.3953 | 1187313.9598 | 2615825.3887 | 1187306.9025 | 2615792.4549 | 1187292.4194 | 2615766.4706 | 1187280.9341 | 2615763.4386 | 1187279.0955
41 | 2615951.7943 | 1187320.0101 | 2615931.1157 | 1187315.942 | 2615915.6413 | 1187314.2557 | 2615896.4577 | 1187313.1377 | 2615877.2637 | 1187313.098 | 2615858.3953 | 1187313.9598
42 | 2615645.1728 | 1187362.5154 | 2615650.7018 | 1187376.562
43 | 2615611.7758 | 1187358.8933 | 2615645.1728 | 1187362.5154
44 | 2615576.8391 | 1187357.3107 | 2615568.9219 | 1187357.1591 | 2615561.2945 | 1187356.6168 | 2615554.9518 | 1187354.9106 | 2615549.2671 | 1187352.4502 | 2615541.8884 | 1187347.1728 | 2615537.0103 | 1187342.5689 | 2615527.2343 | 1187332.116 | 2615519.115 | 1187327.0924 | 2615515.1524 | 1187325.3813 | 2615512.496 | 1187324.6162
45 | 2615603.4008 | 1187358.3491 | 2615589.0532 | 1187357.5448 | 2615576.8391 | 1187357.3107
46 | 2615611.7758 | 1187358.8933 | 2615603.4008 | 1187358.3491
47 | 2615603.4008 | 1187358.3491 | 2615604.3923 | 1187364.3437 | 2615613.2683 | 1187382.3572
48 | 2615611.7758 | 1187358.8933 | 2615614.6836 | 1187352.542 | 2615617.1334 | 1187343.3658 | 2615613.6839 | 1187332.1399 | 2615604.543 | 1187318.0421 | 2615597.6279 | 1187301.7045 | 2615597.4651 | 1187288.0414 | 2615600.3298 | 1187274.7864 | 2615600.154 | 1187263.1576 | 2615594.2431 | 1187253.7596 | 2615584.0281 | 1187247.8189 | 2615582.9979 | 1187247.1575
49 | 2615613.2683 | 1187382.3572 | 2615613.5519 | 1187382.9327
50 | 2615500.3897 | 1187365.4767 | 2615500.4868 | 1187362.0403 | 2615499.2069 | 1187353.3587
51 | 2615360.4629 | 1187295.5574 | 2615396.4983 | 1187287.89 | 2615420.2262 | 1187290.0408 | 2615440.9905 | 1187299.5102 | 2615453.3166 | 1187303.3216 | 2615457.9869 | 1187305.7862
52 | 2615568.7119 | 1187237.9852 | 2615582.9979 | 1187247.1575
53 | 2615360.4629 | 1187295.5574 | 2615336.1599 | 1187306.5011
54 | 2615655.2286 | 1187388.0625 | 2615650.7018 | 1187376.562
55 | 2615568.7119 | 1187237.9852 | 2615557.2965 | 1187233.0642 | 2615554.2491 | 1187232.7818
56 | 2615536.6778 | 1187236.9838 | 2615535.0146 | 1187237.6969
57 | 2615554.2491 | 1187232.7818 | 2615548.2889 | 1187232.2294 | 2615540.6826 | 1187235.2668 | 2615536.6778 | 1187236.9838
58 | 2615525.5529 | 1187241.7534 | 2615535.0146 | 1187237.6969
59 | 2616587.2065 | 1187444.1815 | 2616581.7537 | 1187443.5461
60 | 2616581.2415 | 1187443.4864 | 2616581.7537 | 1187443.5461
61 | 2616616.5752 | 1187448.0877 | 2616596.313 | 1187445.2427 | 2616587.2065 | 1187444.1815
62 | 2616581.2415 | 1187443.4864 | 2616571.1999 | 1187442.3163 | 2616566.0395 | 1187440.7679 | 2616563.9814 | 1187439.4598
63 | 2616700.8676 | 1187463.1305 | 2616637.4232 | 1187451.0149 | 2616616.5752 | 1187448.0877
64 | 2616557.9824 | 1187427.3943 | 2616560.9166 | 1187436.7072 | 2616562.9477 | 1187438.8028 | 2616563.9814 | 1187439.4598
65 | 2616700.8676 | 1187463.1305 | 2616705.1888 | 1187459.1516 | 2616709.1526 | 1187454.8047 | 2616712.7357 | 1187450.1456 | 2616717.5011 | 1187442.8551 | 2616723.0505 | 1187436.1448 | 2616728.6117 | 1187430.7018 | 2616734.6901 | 1187425.8273 | 2616738.4798 | 1187423.7257 | 2616742.5274 | 1187422.1695 | 2616746.7488 | 1187421.1918 | 2616751.0677 | 1187420.8037 | 2616755.812 | 1187421.0726 | 2616760.4627 | 1187422.0638 | 2616764.8979 | 1187423.7549 | 2616768.7595 | 1187425.9446
66 | 2616578.5842 | 1187417.5237 | 2616571.5923 | 1187421.7288 | 2616565.1604 | 1187424.8349 | 2616557.9824 | 1187427.3943
67 | 2616557.9824 | 1187427.3943 | 2616550.1711 | 1187429.9741 | 2616537.6373 | 1187432.7077 | 2616529.9494 | 1187433.8399
68 | 2616768.7595 | 1187425.9446 | 2616772.1639 | 1187419.7731 | 2616773.0048 | 1187416.4181 | 2616773.3398 | 1187414.0005
69 | 2616771.8044 | 1187428.3099 | 2616768.7595 | 1187425.9446
70 | 2616578.5842 | 1187417.5237 | 2616590.0301 | 1187410.9741 | 2616592.212 | 1187409.9236
71 | 2616578.5842 | 1187417.5237 | 2616569.3952 | 1187416.2858
72 | 2615336.1599 | 1187306.5011 | 2615328.7777 | 1187291.9199
73 | 2615336.1599 | 1187306.5011 | 2615328.6901 | 1187309.9727 | 2615310.0313 | 1187312.4598 | 2615299.8033 | 1187310.2435
74 | 2615836.9457 | 1187550.8475 | 2615829.7935 | 1187551.8975 | 2615822.3695 | 1187552.4338 | 2615801.5901 | 1187549.2775
75 | 2616010.278 | 1187485.0248 | 2615993.1308 | 1187453.4006 | 2615982.4352 | 1187439.1425 | 2615975.0803 | 1187430.8671
76 | 2615921.8118 | 1187378.0386 | 2615924.7179 | 1187383.9939 | 2615966.3714 | 1187421.0682 | 2615975.0803 | 1187430.8671
77 | 2616017.7739 | 1187506.8053 | 2616016.7094 | 1187496.8861 | 2616010.278 | 1187485.0248
78 | 2615921.8118 | 1187378.0386 | 2615905.3481 | 1187381.2523 | 2615897.5663 | 1187381.4318 | 2615890.8578 | 1187376.7227 | 2615889.5303 | 1187375.5322
79 | 2615951.7943 | 1187320.0101 | 2615948.2329 | 1187328.1604 | 2615922.5474 | 1187348.0249 | 2615920.3849 | 1187355.1563 | 2615921.8118 | 1187378.0386
80 | 2616017.7739 | 1187506.8053 | 2616035.8549 | 1187509.188 | 2616079.2791 | 1187516.8747
81 | 2616017.7739 | 1187506.8053 | 2615984.0624 | 1187501.3682 | 2615976.4717 | 1187501.4592
82 | 2615866.1528 | 1187357.692 | 2615876.9455 | 1187364.2461 | 2615889.5303 | 1187375.5322
83 | 2615951.7943 | 1187320.0101 | 2616011.3646 | 1187324.0594 | 2616056.7203 | 1187320.3451 | 2616088.3782 | 1187318.1064 | 2616098.4859 | 1187318.3113 | 2616111.5547 | 1187319.8797
84 | 2616092.2758 | 1187503.5136 | 2616083.6632 | 1187509.2047 | 2616079.2791 | 1187516.8747
85 | 2615976.4717 | 1187501.4592 | 2615975.0182 | 1187508.7147 | 2615968.4055 | 1187519.714 | 2615961.641 | 1187524.5082
86 | 2616124.6819 | 1187321.9553 | 2616114.7834 | 1187320.2671 | 2616111.5547 | 1187319.8797
87 | 2615952.6534 | 1187530.878 | 2615961.641 | 1187524.5082
88 | 2615738.3432 | 1187248.8325 | 2615745.8673 | 1187268.4403 | 2615763.4386 | 1187279.0955
89 | 2616124.6819 | 1187321.9553 | 2616135.1812 | 1187323.7459 | 2616145.5636 | 1187326.7531 | 2616154.9671 | 1187330.636 | 2616163.8794 | 1187335.607 | 2616167.2434 | 1187337.6681
90 | 2616167.2434 | 1187337.6681 | 2616176.2855 | 1187343.2084
91 | 2616176.2855 | 1187343.2084 | 2616185.3614 | 1187348.7694
92 | 2616201.5112 | 1187358.6648 | 2616185.3614 | 1187348.7694
93 | 2616201.5112 | 1187358.6648 | 2616221.4154 | 1187366.8783 | 2616221.6853 | 1187366.9583
94 | 2616201.5112 | 1187358.6648 | 2616201.743 | 1187354.7411 | 2616200.7804 | 1187352.4373 | 2616199.0573 | 1187349.231 | 2616195.1729 | 1187344.0734 | 2616149.0973 | 1187289.2764 | 2616135.0989 | 1187274.8757 | 2616118.5653 | 1187261.3132
95 | 2615205.5899 | 1187232.8118 | 2615202.8944 | 1187230.0895 | 2615187.9633 | 1187220.9486
96 | 2615222.7246 | 1187250.1167 | 2615205.5899 | 1187232.8118
97 | 2615222.7246 | 1187250.1167 | 2615242.6724 | 1187271.912 | 2615265.6366 | 1187298.4285 | 2615286.982 | 1187307.4652 | 2615299.8033 | 1187310.2435
98 | 2615222.7246 | 1187250.1167 | 2615216.9755 | 1187248.5488
99 | 2615312.1481 | 1187239.1714 | 2615323.6658 | 1187281.823 | 2615328.7777 | 1187291.9199
100 | 2615655.2456 | 1187402.418 | 2615657.9176 | 1187398.7563 | 2615657.1091 | 1187392.84 | 2615655.2286 | 1187388.0625
101 | 2616398.8932 | 1187519.773 | 2616396.861 | 1187515.2763 | 2616395.5467 | 1187510.5146 | 2616394.9803 | 1187505.6105 | 2616395.1844 | 1187500.6863 | 2616396.057 | 1187474.475 | 2616394.3489 | 1187457.417 | 2616390.2163 | 1187442.6535 | 2616380.571 | 1187426.8523 | 2616378.5026 | 1187424.4343 | 2616371.6704 | 1187417.7011 | 2616361.1925 | 1187410.6578 | 2616355.7276 | 1187408.8642 | 2616346.6824 | 1187407.9502 | 2616340.5392 | 1187408.7117 | 2616335.5156 | 1187410.1432 | 2616328.9145 | 1187413.805 | 2616319.453 | 1187408.8767 | 2616303.9098 | 1187404.5545 | 2616280.9849 | 1187396.3325 | 2616264.0128 | 1187392.818 | 2616240.8542 | 1187394.812
102 | 2616240.8542 | 1187394.812 | 2616240.1139 | 1187389.2849 | 2616231.3215 | 1187385.1812 | 2616230.0601 | 1187383.6777
103 | 2616398.8932 | 1187519.773 | 2616348.6623 | 1187560.6353 | 2616304.6174 | 1187584.3177
104 | 2616229.3277 | 1187369.2231 | 2616228.0592 | 1187381.2926 | 2616230.0601 | 1187383.6777
105 | 2616779.3349 | 1187354.2144 | 2616777.2072 | 1187384.0129 | 2616775.068 | 1187401.5272 | 2616773.3398 | 1187414.0005
106 | 2616779.3349 | 1187354.2144 | 2616783.041 | 1187354.7584 | 2616787.2336 | 1187355.9151 | 2616790.7616 | 1187357.4035 | 2616794.8048 | 1187360.1385 | 2616797.2309 | 1187362.8022 | 2616801.7841 | 1187368.6958 | 2616818.5933 | 1187392.1439 | 2616829.2715 | 1187406.4924 | 2616838.9737 | 1187417.9145 | 2616844.0028 | 1187422.72 | 2616849.3701 | 1187426.6037 | 2616863.9283 | 1187433.815 | 2616922.1937 | 1187461.7822 | 2616944.8786 | 1187470.8731 | 2616955.7 | 1187474.8613
107 | 2616955.7 | 1187474.8613 | 2616956.5184 | 1187468.6826 | 2616956.4314 | 1187464.3579 | 2616955.7645 | 1187460.1093 | 2616954.3056 | 1187455.3472 | 2616939.5181 | 1187420.145
108 | 2616955.7 | 1187474.8613 | 2616995.8663 | 1187490.4829 | 2617007.2461 | 1187493.928 | 2617021.6852 | 1187497.2707 | 2617038.4232 | 1187499.6527 | 2617045.3659 | 1187500.2116
109 | 2616771.8044 | 1187428.3099 | 2616774.6879 | 1187431.0971 | 2616777.2804 | 1187434.2727 | 2616779.9386 | 1187438.5268 | 2616781.6511 | 1187442.656 | 2616783.0489 | 1187447.4957 | 2616783.8222 | 1187451.9669 | 2616786.0633 | 1187477.153 | 2616787.1093 | 1187482.2808 | 2616788.5536 | 1187486.8539 | 2616790.4337 | 1187491.0613 | 2616792.7869 | 1187495.259 | 2616795.3629 | 1187498.857 | 2616798.7632 | 1187502.3238 | 2616800.1507 | 1187503.4778
110 | 2616771.8044 | 1187428.3099 | 2616768.3128 | 1187435.6706 | 2616767.947 | 1187438.2821 | 2616768.3364 | 1187440.8956 | 2616770.2251 | 1187444.7696 | 2616775.0898 | 1187453.8324 | 2616776.9516 | 1187459.1292 | 2616778.3096 | 1187464.5581 | 2616783.9184 | 1187504.9059 | 2616785.4298 | 1187510.035 | 2616786.5008 | 1187511.6833 | 2616789.8062 | 1187515.3236
111 | 2615312.1481 | 1187239.1714 | 2615302.3895 | 1187221.1781
112 | 2615272.3964 | 1187175.0813 | 2615278.5374 | 1187184.2462 | 2615298.2979 | 1187213.634 | 2615302.3895 | 1187221.1781
113 | 2615094.029 | 1187051.0552 | 2615100.2472 | 1187053.9278 | 2615108.6124 | 1187058.5513 | 2615116.3127 | 1187063.6288 | 2615123.1578 | 1187068.971 | 2615131.1733 | 1187076.1394 | 2615156.0059 | 1187103.4495 | 2615169.3936 | 1187116.0787 | 2615181.6713 | 1187127.1711 | 2615190.7858 | 1187134.0643 | 2615201.5092 | 1187141.3286 | 2615213.0263 | 1187148.428 | 2615226.9987 | 1187156.0229 | 2615238.3752 | 1187161.4101 | 2615249.3948 | 1187166.1183 | 2615264.7136 | 1187172.2492 | 2615272.3964 | 1187175.0813
114 | 2615094.029 | 1187051.0552 | 2615104.3222 | 1187041.3871 | 2615128.1405 | 1187017.1343 | 2615132.8718 | 1187007.5635 | 2615134.5199 | 1186995.3724 | 2615130.0536 | 1186981.4872
115 | 2615130.0536 | 1186981.4872 | 2615122.2959 | 1186967.9513
116 | 2615114.145 | 1186948.3265 | 2615115.1808 | 1186955.5363 | 2615122.2959 | 1186967.9513
117 | 2616929.4464 | 1187369.9169 | 2616930.8713 | 1187379.5179
118 | 2616887.3597 | 1187212.6875 | 2616881.0322 | 1187265.3861 | 2616896.9211 | 1187298.6592 | 2616921.3659 | 1187322.3404 | 2616926.2662 | 1187348.4901 | 2616929.4464 | 1187369.9169
119 | 2616930.8713 | 1187379.5179 | 2616933.0803 | 1187394.4013
120 | 2616887.3597 | 1187212.6875 | 2616908.4481 | 1187222.8521 | 2616921.1258 | 1187226.145 | 2616952.9541 | 1187226.2348
121 | 2616887.3597 | 1187212.6875 | 2616764.3009 | 1187107.3769
122 | 2616939.5181 | 1187420.145 | 2616938.6802 | 1187418.1503 | 2616936.0535 | 1187410.8836 | 2616934.5838 | 1187404.5317 | 2616933.0803 | 1187394.4013
123 | 2616956.3178 | 1187226.2443 | 2616952.9541 | 1187226.2348
124 | 2616764.3009 | 1187107.3769 | 2616721.399 | 1186826.5223
125 | 2616624.8111 | 1186748.7134 | 2616632.792 | 1186756.8508 | 2616659.3788 | 1186774.1112 | 2616705.6394 | 1186806.0563 | 2616721.399 | 1186826.5223
126 | 2616800.1507 | 1187503.4778 | 2616802.5991 | 1187505.514 | 2616806.5811 | 1187508.2932 | 2616810.7704 | 1187510.5839 | 2616818.3887 | 1187514.2516 | 2616823.7313 | 1187516.3826
127 | 2616229.3277 | 1187369.2231 | 2616221.6853 | 1187366.9583
128 | 2616118.5653 | 1187261.3132 | 2616096.95 | 1187242.3787 | 2616088.8401 | 1187233.9415
129 | 2616118.5653 | 1187261.3132 | 2616113.9505 | 1187266.7592 | 2616107.1847 | 1187272.0438 | 2616097.974 | 1187273.0419 | 2616086.7313 | 1187269.3432 | 2616084.0192 | 1187267.4392
130 | 2616229.3277 | 1187369.2231 | 2616237.6929 | 1187370.5575 | 2616243.5865 | 1187371.0154
131 | 2616084.0192 | 1187267.4392 | 2616071.8524 | 1187258.8979 | 2616054.0374 | 1187253.7477 | 2616049.4832 | 1187250.3438
132 | 2616135.7863 | 1187716.5092 | 2616146.5754 | 1187716.6817 | 2616175.7219 | 1187691.647 | 2616210.0766 | 1187658.978 | 2616242.0828 | 1187628.882 | 2616291.2885 | 1187591.4846 | 2616304.6174 | 1187584.3177
133 | 2616122.3489 | 1187716.2943 | 2616135.7863 | 1187716.5092
134 | 2616122.3489 | 1187716.2943 | 2615998.8169 | 1187940.2164
135 | 2615862.0072 | 1187964.7922 | 2615864.163 | 1187966.7938 | 2615877.212 | 1187967.7287 | 2615898.8245 | 1187966.8521 | 2615913.6506 | 1187962.1222 | 2615930.4299 | 1187960.1211 | 2615955.795 | 1187962.2339 | 2615970.9495 | 1187957.3716 | 2615992.6727 | 1187943.5666 | 2615998.8169 | 1187940.2164
136 | 2615862.0072 | 1187964.7922 | 2615845.7559 | 1187949.703 | 2615829.827 | 1187935.8538 | 2615816.3416 | 1187929.6928 | 2615796.707 | 1187926.7841 | 2615777.8909 | 1187925.9231 | 2615754.088 | 1187921.3694 | 2615732.0959 | 1187909.8947 | 2615723.4305 | 1187902.4014
137 | 2615723.4305 | 1187902.4014 | 2615711.6836 | 1187892.2432 | 2615697.4061 | 1187876.7645 | 2615691.5904 | 1187871.4112
138 | 2616260.5869 | 1187370.4971 | 2616254.6425 | 1187371.0813 | 2616244.809 | 1187371.1103 | 2616243.5865 | 1187371.0154
139 | 2616260.5869 | 1187370.4971 | 2616269.0248 | 1187364.6836 | 2616276.8271 | 1187356.9451 | 2616283.3697 | 1187346.7686 | 2616287.9277 | 1187336.987
140 | 2615897.8475 | 1187211.7218 | 2615921.5186 | 1187223.824 | 2615928.7084 | 1187225.4662 | 2615938.087 | 1187224.4794 | 2615956.7178 | 1187221.2605 | 2615964.4992 | 1187221.2811 | 2615973.7313 | 1187223.7514 | 2615995.1501 | 1187236.4594 | 2616010.6804 | 1187243.0264 | 2616025.0085 | 1187242.6533 | 2616036.2594 | 1187240.4599 | 2616049.4832 | 1187250.3438
141 | 2616069.506 | 1187015.1978 | 2616067.424 | 1187003.4973 | 2616066.9927 | 1186996.4591 | 2616067.1024 | 1186995.0154
142 | 2616079.3642 | 1186969.1113 | 2616070.8345 | 1186983.4515 | 2616068.3797 | 1186988.4698 | 2616067.3011 | 1186992.4023 | 2616067.1024 | 1186995.0154
143 | 2616069.506 | 1187015.1978 | 2616072.8537 | 1187015.7515 | 2616075.4384 | 1187016.3476 | 2616078.6847 | 1187017.7793 | 2616105.1996 | 1187033.5807
144 | 2616079.3642 | 1186969.1113 | 2616081.6812 | 1186964.2594 | 2616081.7901 | 1186960.6356 | 2616081.4103 | 1186957.1772 | 2616074.0561 | 1186937.0359
145 | 2616074.0561 | 1186937.0359 | 2616121.2017 | 1186895.6961 | 2616192.1727 | 1186826.7732 | 2616224.5762 | 1186786.7841 | 2616238.7448 | 1186789.4015
146 | 2616238.7448 | 1186789.4015 | 2616251.8997 | 1186777.4864 | 2616284.942 | 1186732.8859 | 2616299.0181 | 1186710.568 | 2616355.1806 | 1186665.3303 | 2616380.1724 | 1186642.8471
147 | 2616412.6608 | 1186625.9607 | 2616393.1016 | 1186631.2158 | 2616380.1724 | 1186642.8471
148 | 2616380.1724 | 1186642.8471 | 2616221.3152 | 1186409.1449
149 | 2615666.7271 | 1186554.76 | 2615636.9036 | 1186556.0623 | 2615634.1596 | 1186555.5481
150 | 2615677.0257 | 1186554.3103 | 2615666.7271 | 1186554.76
151 | 2615567.1906 | 1186520.5407 | 2615573.187 | 1186526.6927 | 2615577.08 | 1186531.8944 | 2615577.0531 | 1186542.2775 | 2615584.1997 | 1186546.187 | 2615634.1596 | 1186555.5481
152 | 2615677.0257 | 1186554.3103 | 2615691.8368 | 1186572.1816
153 | 2615811.78 | 1186364.1196 | 2615677.0257 | 1186554.3103
154 | 2615567.1906 | 1186520.5407 | 2615548.9444 | 1186536.5573 | 2615535.5426 | 1186549.8518 | 2615527.1764 | 1186556.9518
155 | 2615691.8368 | 1186572.1816 | 2615696.3141 | 1186577.5838 | 2615705.9874 | 1186587.1347
156 | 2615883.7927 | 1186286.0354 | 2615875.8575 | 1186280.2337 | 2615847.216 | 1186273.6325 | 2615836.47 | 1186315.2258 | 2615824.1426 | 1186331.513 | 2615811.78 | 1186364.1196
157 | 2615683.1148 | 1187863.6092 | 2615691.5904 | 1187871.4112
158 | 2615683.1148 | 1187863.6092 | 2615683.1148 | 1187863.6092 | 2615676.8572 | 1187861.3098
159 | 2615676.8572 | 1187861.3098 | 2615672.434 | 1187859.6844
160 | 2617161.0791 | 1187520.8147 | 2617152.2149 | 1187519.798 | 2617077.9584 | 1187503.6781 | 2617064.9036 | 1187501.7845 | 2617045.3659 | 1187500.2116
161 | 2615114.145 | 1186948.3265 | 2615114.0218 | 1186947.469
162 | 2615114.0218 | 1186947.469 | 2615113.5687 | 1186944.3153 | 2615115.4432 | 1186933.103 | 2615117.5114 | 1186923.7256 | 2615114.466 | 1186915.1468 | 2615108.9496 | 1186909.2187 | 2615096.8898 | 1186905.3086 | 2615092.3904 | 1186904.6427
163 | 2615092.3904 | 1186904.6427 | 2615527.1764 | 1186556.9518
164 | 2615893.0983 | 1186132.2248 | 2615902.7348 | 1186151.8712 | 2615940.0098 | 1186174.5373 | 2615962.8011 | 1186186.1594 | 2615967.3339 | 1186191.741 | 2615968.9875 | 1186198.3043 | 2615955.553 | 1186231.9084 | 2615931.4689 | 1186261.8601 | 2615929.8303 | 1186265.3626
165 | 2615925.0538 | 1186275.5725 | 2615929.8303 | 1186265.3626
166 | 2615925.0538 | 1186275.5725 | 2615901.2232 | 1186281.9349 | 2615883.7927 | 1186286.0354
167 | 2615925.0538 | 1186275.5725 | 2615932.3702 | 1186287.398 | 2615935.426 | 1186306.1381 | 2615943.748 | 1186321.457 | 2615958.0142 | 1186327.976 | 2615980.5499 | 1186329.3366 | 2615991.117 | 1186332.4107 | 2616000.6195 | 1186337.0051 | 2616041.7849 | 1186365.1517 | 2616050.0806 | 1186370.1987
168 | 2616412.6608 | 1186625.9607 | 2616422.2681 | 1186664.7187
169 | 2616416.2442 | 1186624.9979 | 2616412.6608 | 1186625.9607
170 | 2616207.8832 | 1186408.5691 | 2616214.697 | 1186407.5598 | 2616221.3152 | 1186409.1449
171 | 2616050.0806 | 1186370.1987 | 2616077.4126 | 1186386.8359 | 2616116.4808 | 1186405.8171 | 2616136.1247 | 1186412.7289 | 2616156.6432 | 1186417.8533 | 2616182.7884 | 1186416.0449 | 2616202.9039 | 1186409.3067 | 2616207.8832 | 1186408.5691
172 | 2616624.8111 | 1186748.7134 | 2616622.7672 | 1186753.9216 | 2616627.5654 | 1186795.5454 | 2616609.3538 | 1186867.2992
173 | 2616624.8111 | 1186748.7134 | 2616609.2526 | 1186732.8176 | 2616535.8681 | 1186656.3755
174 | 2616535.8681 | 1186656.3755 | 2616545.5524 | 1186633.3901 | 2616556.642 | 1186618.2239 | 2616590.4495 | 1186604.3209 | 2616639.1869 | 1186591.0487 | 2616680.7443 | 1186580.7363
175 | 2616498.8832 | 1186627.2142 | 2616528.3895 | 1186648.5842 | 2616535.8681 | 1186656.3755
176 | 2616445.7977 | 1186652.787 | 2616498.8832 | 1186627.2142
177 | 2616445.7977 | 1186652.787 | 2616422.2681 | 1186664.7187

## bus_geodata
| x | y | coords
0 | 2615772.8951 | 1187425.6396
1 | 2615769.9705 | 1187418.4146
2 | 2615782.5797 | 1187456.3902
3 | 2615761.8762 | 1187398.4182
4 | 2615761.3489 | 1187397.1156
5 | 2615751.0092 | 1187371.5253
6 | 2615634.5098 | 1187457.6444
7 | 2615615.0273 | 1187416.3442
8 | 2615611.9684 | 1187408.0862
9 | 2615380.1305 | 1187772.6515
10 | 2615373.1831 | 1187771.5272
11 | 2615390.2194 | 1187794.1342
12 | 2615411.6584 | 1187787.0005
13 | 2615420.5873 | 1187793.9146
14 | 2615393.9699 | 1187801.3738
15 | 2615467.5385 | 1187821.2619
16 | 2615529.792 | 1187838.5487
17 | 2615656.6224 | 1187856.9043
18 | 2615565.2802 | 1187979.5858
19 | 2615687.7242 | 1187445.0471
20 | 2615548.043 | 1187379.0516
21 | 2615687.5315 | 1187424.7858
22 | 2615735.7527 | 1187497.9826
23 | 2615501.6113 | 1187322.4003
24 | 2615713.0042 | 1187414.656
25 | 2615722.1865 | 1187436.7244
26 | 2615698.6581 | 1187392.3209
27 | 2615723.779 | 1187440.2641
28 | 2615690.9121 | 1187366.5033
29 | 2615730.8281 | 1187455.9321
30 | 2615742.3915 | 1187348.8175
31 | 2615684.9956 | 1187366.0979
32 | 2615858.3953 | 1187313.9598
33 | 2615750.1034 | 1187369.1383
34 | 2615645.1728 | 1187362.5154
35 | 2615576.8391 | 1187357.3107
36 | 2615512.496 | 1187324.6162
37 | 2615603.4008 | 1187358.3491
38 | 2615611.7758 | 1187358.8933
39 | 2615613.2683 | 1187382.3572
40 | 2615499.2069 | 1187353.3587
41 | 2615457.9869 | 1187305.7862
42 | 2615582.9979 | 1187247.1575
43 | 2615613.5519 | 1187382.9327
44 | 2615500.3897 | 1187365.4767
45 | 2615360.4629 | 1187295.5574
46 | 2615650.7018 | 1187376.562
47 | 2615568.7119 | 1187237.9852
48 | 2615536.6778 | 1187236.9838
49 | 2615535.0146 | 1187237.6969
50 | 2615554.2491 | 1187232.7818
51 | 2615525.5529 | 1187241.7534
52 | 2616581.7537 | 1187443.5461
53 | 2616587.2065 | 1187444.1815
54 | 2616581.2415 | 1187443.4864
55 | 2616616.5752 | 1187448.0877
56 | 2616563.9814 | 1187439.4598
57 | 2616700.8676 | 1187463.1305
58 | 2616557.9824 | 1187427.3943
59 | 2616768.7595 | 1187425.9446
60 | 2616578.5842 | 1187417.5237
61 | 2616529.9494 | 1187433.8399
62 | 2615336.1599 | 1187306.5011
63 | 2615685.0838 | 1187416.1585
64 | 2615801.5901 | 1187549.2775
65 | 2615975.0803 | 1187430.867
66 | 2616010.278 | 1187485.0248
67 | 2615921.8118 | 1187378.0386
68 | 2616017.7739 | 1187506.8053
69 | 2615889.5303 | 1187375.5322
70 | 2615951.7943 | 1187320.0101
71 | 2616079.2791 | 1187516.8747
72 | 2615976.4717 | 1187501.4592
73 | 2615866.1528 | 1187357.692
74 | 2616111.5547 | 1187319.8797
75 | 2616092.2758 | 1187503.5136
76 | 2615961.641 | 1187524.5082
77 | 2615763.4386 | 1187279.0955
78 | 2616124.6819 | 1187321.9553
79 | 2616167.2434 | 1187337.6681
80 | 2616176.2855 | 1187343.2084
81 | 2616185.3614 | 1187348.7694
82 | 2616201.5112 | 1187358.6648
83 | 2616592.212 | 1187409.9236
84 | 2616569.3952 | 1187416.2858
85 | 2615205.5899 | 1187232.8118
86 | 2615187.9633 | 1187220.9486
87 | 2615222.7246 | 1187250.1167
88 | 2615299.8033 | 1187310.2435
89 | 2615216.9755 | 1187248.5488
90 | 2615328.7777 | 1187291.9199
91 | 2615655.2286 | 1187388.0625
92 | 2615655.2456 | 1187402.418
93 | 2616240.8543 | 1187394.812
94 | 2616398.8932 | 1187519.773
95 | 2616230.0601 | 1187383.6777
96 | 2615952.6534 | 1187530.878
97 | 2615836.9457 | 1187550.8475
98 | 2616779.3349 | 1187354.2144
99 | 2616773.3398 | 1187414.0005
100 | 2616955.7 | 1187474.8613
101 | 2616771.8044 | 1187428.3099
102 | 2615312.1481 | 1187239.1714
103 | 2615302.3895 | 1187221.1781
104 | 2615272.3964 | 1187175.0813
105 | 2615094.029 | 1187051.0552
106 | 2615130.0536 | 1186981.4872
107 | 2615122.2959 | 1186967.9513
108 | 2616929.4464 | 1187369.9169
109 | 2616930.8713 | 1187379.5179
110 | 2616887.3597 | 1187212.6875
111 | 2616933.0803 | 1187394.4013
112 | 2616952.9541 | 1187226.2348
113 | 2616764.3008 | 1187107.3769
114 | 2616939.5181 | 1187420.145
115 | 2616956.3178 | 1187226.2443
116 | 2616721.399 | 1186826.5223
117 | 2616789.8062 | 1187515.3236
118 | 2616800.1507 | 1187503.4778
119 | 2616823.7313 | 1187516.3826
120 | 2615738.3432 | 1187248.8325
121 | 2616221.6853 | 1187366.9583
122 | 2616118.5653 | 1187261.3132
123 | 2616229.3277 | 1187369.2231
124 | 2616088.8401 | 1187233.9415
125 | 2616084.0192 | 1187267.4392
126 | 2616135.7863 | 1187716.5092
127 | 2616304.6174 | 1187584.3177
128 | 2616122.3489 | 1187716.2943
129 | 2615998.817 | 1187940.2164
130 | 2615862.0072 | 1187964.7922
131 | 2615723.4305 | 1187902.4014
132 | 2616243.5865 | 1187371.0154
133 | 2616260.5869 | 1187370.4971
134 | 2616287.9277 | 1187336.987
135 | 2616049.4832 | 1187250.3438
136 | 2615897.8475 | 1187211.7218
137 | 2616067.1024 | 1186995.0154
138 | 2616069.506 | 1187015.1978
139 | 2616079.3642 | 1186969.1113
140 | 2616105.1996 | 1187033.5807
141 | 2616074.0561 | 1186937.0359
142 | 2616238.7448 | 1186789.4015
143 | 2616380.1724 | 1186642.8471
144 | 2615666.7271 | 1186554.76
145 | 2615634.1596 | 1186555.5481
146 | 2615677.0257 | 1186554.3103
147 | 2615567.1906 | 1186520.5407
148 | 2615691.8368 | 1186572.1816
149 | 2615811.78 | 1186364.1196
150 | 2615705.9874 | 1186587.1347
151 | 2615691.5904 | 1187871.4112
152 | 2615683.1148 | 1187863.6092
153 | 2615676.8572 | 1187861.3098
154 | 2615672.434 | 1187859.6844
155 | 2615592.4214 | 1188019.4134
156 | 2615559.4308 | 1188018.8681
157 | 2617161.0791 | 1187520.8147
158 | 2617045.3659 | 1187500.2116
159 | 2615114.145 | 1186948.3265
160 | 2615114.0218 | 1186947.469
161 | 2615092.3904 | 1186904.6427
162 | 2615527.1764 | 1186556.9518
163 | 2615893.0983 | 1186132.2248
164 | 2615929.8303 | 1186265.3626
165 | 2615925.0538 | 1186275.5725
166 | 2616412.6608 | 1186625.9607
167 | 2616221.3152 | 1186409.1449
168 | 2615883.7927 | 1186286.0354
169 | 2616050.0806 | 1186370.1987
170 | 2616207.8832 | 1186408.5691
171 | 2616624.8111 | 1186748.7134
172 | 2616609.3538 | 1186867.2992
173 | 2616535.8681 | 1186656.3755
174 | 2616680.7443 | 1186580.7363
175 | 2616498.8832 | 1186627.2142
176 | 2616445.7977 | 1186652.787
177 | 2616422.2681 | 1186664.7187
178 | 2616416.2442 | 1186624.9979
179 | 2615866.1528 | 1187357.692

## line_std_types
| c_nf_per_km | r_ohm_per_km | x_ohm_per_km | max_i_ka | type | q_mm2 | alpha | voltage_rating
NAYY 4x50 SE | 210 | 0.642 | 0.083 | 0.142 | cs | 50 | 0.00403 | LV
NAYY 4x120 SE | 264 | 0.225 | 0.08 | 0.242 | cs | 120 | 0.00403 | LV
NAYY 4x150 SE | 261 | 0.208 | 0.08 | 0.27 | cs | 150 | 0.00403 | LV
NA2XS2Y 1x95 RM/25 12/20 kV | 216 | 0.313 | 0.132 | 0.252 | cs | 95 | 0.00403 | MV
NA2XS2Y 1x185 RM/25 12/20 kV | 273 | 0.161 | 0.117 | 0.362 | cs | 185 | 0.00403 | MV
NA2XS2Y 1x240 RM/25 12/20 kV | 304 | 0.122 | 0.112 | 0.421 | cs | 240 | 0.00403 | MV
NA2XS2Y 1x95 RM/25 6/10 kV | 315 | 0.313 | 0.123 | 0.249 | cs | 95 | 0.00403 | MV
NA2XS2Y 1x185 RM/25 6/10 kV | 406 | 0.161 | 0.11 | 0.358 | cs | 185 | 0.00403 | MV
NA2XS2Y 1x240 RM/25 6/10 kV | 456 | 0.122 | 0.105 | 0.416 | cs | 240 | 0.00403 | MV
NA2XS2Y 1x150 RM/25 12/20 kV | 250 | 0.206 | 0.116 | 0.319 | cs | 150 | 0.00403 | MV
NA2XS2Y 1x120 RM/25 12/20 kV | 230 | 0.253 | 0.119 | 0.283 | cs | 120 | 0.00403 | MV
NA2XS2Y 1x70 RM/25 12/20 kV | 190 | 0.443 | 0.132 | 0.22 | cs | 70 | 0.00403 | MV
NA2XS2Y 1x150 RM/25 6/10 kV | 360 | 0.206 | 0.11 | 0.315 | cs | 150 | 0.00403 | MV
NA2XS2Y 1x120 RM/25 6/10 kV | 340 | 0.253 | 0.113 | 0.28 | cs | 120 | 0.00403 | MV
NA2XS2Y 1x70 RM/25 6/10 kV | 280 | 0.443 | 0.123 | 0.217 | cs | 70 | 0.00403 | MV
N2XS(FL)2Y 1x120 RM/35 64/110 kV | 112 | 0.153 | 0.166 | 0.366 | cs | 120 | 0.00393 | HV
N2XS(FL)2Y 1x185 RM/35 64/110 kV | 125 | 0.099 | 0.156 | 0.457 | cs | 185 | 0.00393 | HV
N2XS(FL)2Y 1x240 RM/35 64/110 kV | 135 | 0.075 | 0.149 | 0.526 | cs | 240 | 0.00393 | HV
N2XS(FL)2Y 1x300 RM/35 64/110 kV | 144 | 0.06 | 0.144 | 0.588 | cs | 300 | 0.00393 | HV
15-AL1/3-ST1A 0.4 | 11 | 1.8769 | 0.35 | 0.105 | ol | 16 | 0.00403 | LV
24-AL1/4-ST1A 0.4 | 11.25 | 1.2012 | 0.335 | 0.14 | ol | 24 | 0.00403 | LV
48-AL1/8-ST1A 0.4 | 12.2 | 0.5939 | 0.3 | 0.21 | ol | 48 | 0.00403 | LV
94-AL1/15-ST1A 0.4 | 13.2 | 0.306 | 0.29 | 0.35 | ol | 94 | 0.00403 | LV
34-AL1/6-ST1A 10.0 | 9.7 | 0.8342 | 0.36 | 0.17 | ol | 34 | 0.00403 | MV
48-AL1/8-ST1A 10.0 | 10.1 | 0.5939 | 0.35 | 0.21 | ol | 48 | 0.00403 | MV
70-AL1/11-ST1A 10.0 | 10.4 | 0.4132 | 0.339 | 0.29 | ol | 70 | 0.00403 | MV
94-AL1/15-ST1A 10.0 | 10.75 | 0.306 | 0.33 | 0.35 | ol | 94 | 0.00403 | MV
122-AL1/20-ST1A 10.0 | 11.1 | 0.2376 | 0.323 | 0.41 | ol | 122 | 0.00403 | MV
149-AL1/24-ST1A 10.0 | 11.25 | 0.194 | 0.315 | 0.47 | ol | 149 | 0.00403 | MV
34-AL1/6-ST1A 20.0 | 9.15 | 0.8342 | 0.382 | 0.17 | ol | 34 | 0.00403 | MV
48-AL1/8-ST1A 20.0 | 9.5 | 0.5939 | 0.372 | 0.21 | ol | 48 | 0.00403 | MV
70-AL1/11-ST1A 20.0 | 9.7 | 0.4132 | 0.36 | 0.29 | ol | 70 | 0.00403 | MV
94-AL1/15-ST1A 20.0 | 10 | 0.306 | 0.35 | 0.35 | ol | 94 | 0.00403 | MV
122-AL1/20-ST1A 20.0 | 10.3 | 0.2376 | 0.344 | 0.41 | ol | 122 | 0.00403 | MV
149-AL1/24-ST1A 20.0 | 10.5 | 0.194 | 0.337 | 0.47 | ol | 149 | 0.00403 | MV
184-AL1/30-ST1A 20.0 | 10.75 | 0.1571 | 0.33 | 0.535 | ol | 184 | 0.00403 | MV
243-AL1/39-ST1A 20.0 | 11 | 0.1188 | 0.32 | 0.645 | ol | 243 | 0.00403 | MV
48-AL1/8-ST1A 110.0 | 8 | 0.5939 | 0.46 | 0.21 | ol | 48 | 0.00403 | HV
70-AL1/11-ST1A 110.0 | 8.4 | 0.4132 | 0.45 | 0.29 | ol | 70 | 0.00403 | HV
94-AL1/15-ST1A 110.0 | 8.65 | 0.306 | 0.44 | 0.35 | ol | 94 | 0.00403 | HV
122-AL1/20-ST1A 110.0 | 8.5 | 0.2376 | 0.43 | 0.41 | ol | 122 | 0.00403 | HV
149-AL1/24-ST1A 110.0 | 8.75 | 0.194 | 0.41 | 0.47 | ol | 149 | 0.00403 | HV
184-AL1/30-ST1A 110.0 | 8.8 | 0.1571 | 0.4 | 0.535 | ol | 184 | 0.00403 | HV
243-AL1/39-ST1A 110.0 | 9 | 0.1188 | 0.39 | 0.645 | ol | 243 | 0.00403 | HV
305-AL1/39-ST1A 110.0 | 9.2 | 0.0949 | 0.38 | 0.74 | ol | 305 | 0.00403 | HV
490-AL1/64-ST1A 110.0 | 9.75 | 0.059 | 0.37 | 0.96 | ol | 490 | 0.00403 | HV
679-AL1/86-ST1A 110.0 | 9.95 | 0.042 | 0.36 | 1.15 | ol | 679 | 0.00403 | HV
490-AL1/64-ST1A 220.0 | 10 | 0.059 | 0.285 | 0.96 | ol | 490 | 0.00403 | HV
679-AL1/86-ST1A 220.0 | 11.7 | 0.042 | 0.275 | 1.15 | ol | 679 | 0.00403 | HV
490-AL1/64-ST1A 380.0 | 11 | 0.059 | 0.253 | 0.96 | ol | 490 | 0.00403 | HV
679-AL1/86-ST1A 380.0 | 14.6 | 0.042 | 0.25 | 1.15 | ol | 679 | 0.00403 | HV

## trafo_std_types
| i0_percent | pfe_kw | vkr_percent | sn_mva | vn_lv_kv | vn_hv_kv | vk_percent | shift_degree | vector_group | tap_side | tap_neutral | tap_min | tap_max | tap_step_degree | tap_step_percent | tap_phase_shifter
160 MVA 380/110 kV | 0.06 | 60 | 0.25 | 160 | 110 | 380 | 12.2 | 0 | Yy0 | hv | 0 | -9 | 9 | 0 | 1.5 | FALSE
100 MVA 220/110 kV | 0.06 | 55 | 0.26 | 100 | 110 | 220 | 12 | 0 | Yy0 | hv | 0 | -9 | 9 | 0 | 1.5 | FALSE
63 MVA 110/20 kV | 0.04 | 22 | 0.32 | 63 | 20 | 110 | 18 | 150 | YNd5 | hv | 0 | -9 | 9 | 0 | 1.5 | FALSE
40 MVA 110/20 kV | 0.05 | 18 | 0.34 | 40 | 20 | 110 | 16.2 | 150 | YNd5 | hv | 0 | -9 | 9 | 0 | 1.5 | FALSE
25 MVA 110/20 kV | 0.07 | 14 | 0.41 | 25 | 20 | 110 | 12 | 150 | YNd5 | hv | 0 | -9 | 9 | 0 | 1.5 | FALSE
63 MVA 110/10 kV | 0.04 | 22 | 0.32 | 63 | 10 | 110 | 18 | 150 | YNd5 | hv | 0 | -9 | 9 | 0 | 1.5 | FALSE
40 MVA 110/10 kV | 0.05 | 18 | 0.34 | 40 | 10 | 110 | 16.2 | 150 | YNd5 | hv | 0 | -9 | 9 | 0 | 1.5 | FALSE
25 MVA 110/10 kV | 0.07 | 14 | 0.41 | 25 | 10 | 110 | 12 | 150 | YNd5 | hv | 0 | -9 | 9 | 0 | 1.5 | FALSE
0.25 MVA 20/0.4 kV | 0.32 | 0.8 | 1.44 | 0.25 | 0.4 | 20 | 6 | 150 | Yzn5 | hv | 0 | -2 | 2 | 0 | 2.5 | FALSE
0.4 MVA 20/0.4 kV | 0.3375 | 1.35 | 1.425 | 0.4 | 0.4 | 20 | 6 | 150 | Dyn5 | hv | 0 | -2 | 2 | 0 | 2.5 | FALSE
0.63 MVA 20/0.4 kV | 0.2619 | 1.65 | 1.206 | 0.63 | 0.4 | 20 | 6 | 150 | Dyn5 | hv | 0 | -2 | 2 | 0 | 2.5 | FALSE
0.25 MVA 10/0.4 kV | 0.24 | 0.6 | 1.2 | 0.25 | 0.4 | 10 | 4 | 150 | Dyn5 | hv | 0 | -2 | 2 | 0 | 2.5 | FALSE
0.4 MVA 10/0.4 kV | 0.2375 | 0.95 | 1.325 | 0.4 | 0.4 | 10 | 4 | 150 | Dyn5 | hv | 0 | -2 | 2 | 0 | 2.5 | FALSE
0.63 MVA 10/0.4 kV | 0.1873 | 1.18 | 1.0794 | 0.63 | 0.4 | 10 | 4 | 150 | Dyn5 | hv | 0 | -2 | 2 | 0 | 2.5 | FALSE

## trafo3w_std_types
| sn_hv_mva | sn_mv_mva | sn_lv_mva | vn_hv_kv | vn_mv_kv | vn_lv_kv | vk_hv_percent | vk_mv_percent | vk_lv_percent | vkr_hv_percent | vkr_mv_percent | vkr_lv_percent | pfe_kw | i0_percent | shift_mv_degree | shift_lv_degree | vector_group | tap_side | tap_neutral | tap_min | tap_max | tap_step_percent
63/25/38 MVA 110/20/10 kV | 63 | 25 | 38 | 110 | 20 | 10 | 10.4 | 10.4 | 10.4 | 0.28 | 0.32 | 0.35 | 35 | 0.89 | 0 | 0 | YN0yn0yn0 | hv | 0 | -10 | 10 | 1.2
63/25/38 MVA 110/10/10 kV | 63 | 25 | 38 | 110 | 10 | 10 | 10.4 | 10.4 | 10.4 | 0.28 | 0.32 | 0.35 | 35 | 0.89 | 0 | 0 | YN0yn0yn0 | hv | 0 | -10 | 10 | 1.2

## fuse_std_types
| fuse_type | i_rated_a | t_avg | t_min | t_total | x_avg | x_min | x_total
HV 100A | HV 100A | 100 | 0 | [10.0, 3.64, 0.854, 0.281, 0.1, 0.0531, 0.022, 0.01] | [10.0, 4.267, 1.21, 0.403, 0.1, 0.058, 0.022, 0.01] | 0 | [300.0, 350.0, 450.0, 550.0, 700.0, 850.0, 1200.0, 1752.0] | [600.0, 700.0, 900.0, 1150.0, 1665.0, 2000.0, 3000.0, 4313.0]
HV 10A | HV 10A | 10 | 0 | [10.0, 1675.0, 0.344, 0.156, 0.1, 0.0417, 0.0171, 0.01] | [10.0, 1.3, 0.3, 0.155, 0.1, 0.0555, 0.023, 0.01] | 0 | [30.0, 32.0, 35.0, 37.0, 39.0, 50.0, 70.0, 88.0] | [60.0, 70.0, 80.0, 87.0, 94.0, 110.0, 150.0, 216.0]
HV 125A | HV 125A | 125 | 0 | [10.0, 1.82, 0.344, 0.1, 0.0467, 0.0269, 0.01] | [10.0, 2.478, 0.426, 0.1, 0.0427, 0.0211, 0.01] | 0 | [375.0, 500.0, 700.0, 925.0, 1200.0, 1500.0, 2341.0] | [750.0, 1000.0, 1500.0, 2200.0, 3000.0, 4000.0, 5765.0]
HV 160A | HV 160A | 160 | 0 | [10.0, 4.15, 1.03, 0.198, 0.1, 0.051, 0.0172, 0.01] | [10.0, 2.3, 0.734, 0.274, 0.1, 0.046, 0.0177, 0.01] | 0 | [480.0, 550.0, 700.0, 1000.0, 1260.0, 1600.0, 2500.0, 3227.0] | [960.0, 1300.0, 1700.0, 2200.0, 2996.0, 4000.0, 6000.0, 7946.0]
HV 16A | HV 16A | 16 | 0 | [10.0, 0.352, 0.164, 0.1, 0.0649, 0.0342, 0.01] | [10.0, 2.34, 0.722, 0.181, 0.1, 0.055, 0.0296, 0.01] | 0 | [48.0, 60.0, 65.0, 71.0, 80.0, 100.0, 162.0] | [96.0, 110.0, 125.0, 150.0, 168.0, 200.0, 250.0, 398.0]
HV 200A | HV 200A | 200 | 0 | [10.0, 4.267, 1.21, 0.403, 0.1, 0.058, 0.022, 0.01] | [10.0, 3.73, 1.654, 0.328, 0.1, 0.0531, 0.019, 0.01] | 0 | [600.0, 700.0, 900.0, 1150.0, 1665.0, 2000.0, 3000.0, 4313.0] | [1200.0, 1500.0, 1800.0, 2700.0, 3960.0, 5000.0, 7500.0, 10620.0]
HV 20A | HV 20A | 20 | 0 | [10.0, 1.3, 0.3, 0.155, 0.1, 0.0555, 0.023, 0.01] | [10.0, 1.3, 0.161, 0.1, 0.0611, 0.0399, 0.0141, 0.01] | 0 | [60.0, 70.0, 80.0, 87.0, 94.0, 110.0, 150.0, 216.0] | [120.0, 150.0, 200.0, 223.0, 260.0, 300.0, 450.0, 532.0]
HV 25A | HV 25A | 25 | 0 | [10.0, 2.512, 0.833, 0.299, 0.1, 0.0372, 0.0223, 0.01] | [10.0, 3.125, 0.597, 0.198, 0.1, 0.0378, 0.022, 0.01] | 0 | [75.0, 82.0, 90.0, 100.0, 124.0, 170.0, 200.0, 289.0] | [150.0, 170.0, 210.0, 250.0, 294.0, 400.0, 500.0, 711.0]
HV 31.5A | HV 31.5A | 31.5 | 0 | [10.0, 2.34, 0.722, 0.181, 0.1, 0.055, 0.0296, 0.01] | [10.0, 2.84, 0.368, 0.164, 0.1, 0.0621, 0.0378, 0.0195, 0.01] | 0 | [95.0, 110.0, 125.0, 150.0, 165.0, 200.0, 250.0, 390.0] | [189.0, 220.0, 300.0, 350.0, 393.0, 450.0, 530.0, 700.0, 960.0]
HV 40A | HV 40A | 40 | 0 | [10.0, 1.3, 0.161, 0.1, 0.0611, 0.0399, 0.0141, 0.01] | [10.0, 2.05, 0.369, 0.198, 0.1, 0.051, 0.0298, 0.01] | 0 | [120.0, 150.0, 200.0, 223.0, 260.0, 300.0, 450.0, 532.0] | [240.0, 300.0, 400.0, 450.0, 530.0, 650.0, 800.0, 1311.0]
HV 50A | HV 50A | 50 | 0 | [10.0, 3.215, 0.597, 0.198, 0.1, 0.0378, 0.022, 0.01] | [10.0, 3.64, 0.854, 0.281, 0.1, 0.0531, 0.022, 0.01] | 0 | [150.0, 170.0, 210.0, 250.0, 294.0, 400.0, 500.0, 711.0] | [300.0, 350.0, 450.0, 550.0, 700.0, 850.0, 1200.0, 1752.0]
HV 6.3A | HV 6.3A | 6.3 | 0 | [10.0, 1.39, 0.344, 0.168, 0.1, 0.056, 0.0263, 0.01] | [10.0, 1.711, 0.516, 0.198, 0.1, 0.0634, 0.0303, 0.01] | 0 | [19.0, 19.5, 20.4, 20.8, 22.0, 25.0, 32.0, 48.0] | [38.0, 40.0, 43.0, 48.0, 53.0, 60.0, 75.0, 118.0]
HV 63A | HV 63A | 63 | 0 | [10.0, 2.84, 0.368, 0.164, 0.1, 0.0621, 0.0378, 0.0195, 0.01] | [10.0, 1.82, 0.344, 0.1, 0.0467, 0.0269, 0.01] | 0 | [189.0, 220.0, 300.0, 350.0, 393.0, 450.0, 530.0, 700.0, 961.0] | [378.0, 500.0, 700.0, 934.0, 1200.0, 1500.0, 2366.0]
HV 80A | HV 80A | 80 | 0 | [10.0, 2.05, 0.369, 0.198, 0.1, 0.051, 0.0298, 0.01] | [10.0, 4.15, 1.03, 0.198, 0.1, 0.051, 0.0172, 0.01] | 0 | [240.0, 300.0, 400.0, 450.0, 530.0, 650.0, 800.0, 1311.0] | [480.0, 550.0, 700.0, 1000.0, 1260.0, 1600.0, 2500.0, 3227.0]
Siemens NH-1-100 | Siemens NH-1-100 | 100 | [5400.0, 2000.0, 400.0, 20.0, 1.0, 0.2, 0.012, 0.004] | 0 | 0 | [150.0, 190.0, 250.0, 430.0, 900.0, 1250.0, 2700.0, 3600.0] | 0 | 0
Siemens NH-1-125 | Siemens NH-1-125 | 125 | [4800.0, 120.0, 7.0, 0.1, 0.004] | 0 | 0 | [180.0, 400.0, 740.0, 2000.0, 4250.0] | 0 | 0
Siemens NH-1-16 | Siemens NH-1-16 | 16 | [4000.0, 400.0, 2.0, 0.1, 0.04, 0.01] | 0 | 0 | [26.0, 35.0, 75.0, 150.0, 200.0, 300.0] | 0 | 0
Siemens NH-1-160 | Siemens NH-1-160 | 160 | [4800.0, 120.0, 7.0, 0.1, 0.004] | 0 | 0 | [210.0, 500.0, 900.0, 2300.0, 5000.0] | 0 | 0
Siemens NH-1-25 | Siemens NH-1-25 | 25 | [4000.0, 1000.0, 10.0, 0.2, 0.02, 0.01] | 0 | 0 | [40.0, 50.0, 100.0, 210.0, 400.0, 500.0] | 0 | 0
Siemens NH-1-50 | Siemens NH-1-50 | 50 | [4000.0, 40.0, 4.0, 1.0, 0.02, 0.01] | 0 | 0 | [86.0, 200.0, 300.0, 400.0, 1000.0, 1280.0] | 0 | 0
Siemens NH-1-63 | Siemens NH-1-63 | 63 | [4000.0, 100.0, 10.0, 2.0, 0.04, 0.01] | 0 | 0 | [100.0, 200.0, 300.0, 400.0, 1000.0, 1500.0] | 0 | 0
Siemens NH-1-80 | Siemens NH-1-80 | 80 | [4800.0, 120.0, 7.0, 0.1, 0.01] | 0 | 0 | [150.58, 250.0, 450.0, 1150.0, 2470.0] | 0 | 0
Siemens NH-2-1000 | Siemens NH-2-1000 | 1000 | [4800.0, 120.0, 7.0, 0.1, 0.004] | 0 | 0 | [1900.0, 3500.0, 8400.0, 24000.0, 52000.0] | 0 | 0
Siemens NH-2-200 | Siemens NH-2-200 | 200 | [4800.0, 120.0, 7.0, 0.1, 0.004] | 0 | 0 | [280.0, 650.0, 1200.0, 3000.0, 7000.0] | 0 | 0
Siemens NH-2-224 | Siemens NH-2-224 | 224 | [4800.0, 120.0, 7.0, 0.2, 0.04, 0.004] | 0 | 0 | [400.0, 750.0, 1453.0, 3025.0, 4315.0, 7600.0] | 0 | 0
Siemens NH-2-250 | Siemens NH-2-250 | 250 | [4800.0, 120.0, 7.0, 0.1, 0.004] | 0 | 0 | [450.0, 800.0, 1650.0, 4000.0, 8500.0] | 0 | 0
Siemens NH-2-315 | Siemens NH-2-315 | 315 | [4800.0, 120.0, 7.0, 0.1, 0.004] | 0 | 0 | [550.0, 920.0, 1900.0, 5000.0, 11000.0] | 0 | 0
Siemens NH-2-355 | Siemens NH-2-355 | 355 | [4800.0, 120.0, 6.0, 0.1, 0.004] | 0 | 0 | [650.0, 1116.27, 2350.0, 5840.0, 12790.0] | 0 | 0
Siemens NH-2-400 | Siemens NH-2-400 | 400 | [4800.0, 120.0, 7.0, 0.1, 0.004] | 0 | 0 | [720.0, 1350.0, 2800.0, 6500.0, 15000.0] | 0 | 0
Siemens NH-2-425 | Siemens NH-2-425 | 425 | [4800.0, 120.0, 7.0, 0.1, 0.004] | 0 | 0 | [850.0, 1500.0, 3050.0, 7500.0, 16500.0] | 0 | 0
Siemens NH-2-630 | Siemens NH-2-630 | 630 | [4800.0, 120.0, 7.0, 0.1, 0.004] | 0 | 0 | [1200.0, 2000.0, 4800.0, 12000.0, 26000.0] | 0 | 0

## dtypes
| element | column | dtype
0 | bus | name | object
1 | bus | vn_kv | float64
2 | bus | type | object
3 | bus | zone | object
4 | bus | in_service | bool
5 | load | name | object
6 | load | bus | uint32
7 | load | p_mw | float64
8 | load | q_mvar | float64
9 | load | const_z_percent | float64
10 | load | const_i_percent | float64
11 | load | sn_mva | float64
12 | load | scaling | float64
13 | load | in_service | bool
14 | load | type | object
15 | ext_grid | name | object
16 | ext_grid | bus | uint32
17 | ext_grid | vm_pu | float64
18 | ext_grid | va_degree | float64
19 | ext_grid | slack_weight | float64
20 | ext_grid | in_service | bool
21 | line | name | object
22 | line | std_type | object
23 | line | from_bus | uint32
24 | line | to_bus | uint32
25 | line | length_km | float64
26 | line | r_ohm_per_km | float64
27 | line | x_ohm_per_km | float64
28 | line | c_nf_per_km | float64
29 | line | g_us_per_km | float64
30 | line | max_i_ka | float64
31 | line | df | float64
32 | line | parallel | uint32
33 | line | type | object
34 | line | in_service | bool
35 | trafo | name | object
36 | trafo | std_type | object
37 | trafo | hv_bus | uint32
38 | trafo | lv_bus | uint32
39 | trafo | sn_mva | float64
40 | trafo | vn_hv_kv | float64
41 | trafo | vn_lv_kv | float64
42 | trafo | vk_percent | float64
43 | trafo | vkr_percent | float64
44 | trafo | pfe_kw | float64
45 | trafo | i0_percent | float64
46 | trafo | shift_degree | float64
47 | trafo | tap_side | object
48 | trafo | tap_neutral | int32
49 | trafo | tap_min | int32
50 | trafo | tap_max | int32
51 | trafo | tap_step_percent | float64
52 | trafo | tap_step_degree | float64
53 | trafo | tap_pos | int32
54 | trafo | tap_phase_shifter | bool
55 | trafo | parallel | uint32
56 | trafo | df | float64
57 | trafo | in_service | bool
58 | line_geodata | coords | object
59 | bus_geodata | x | float64
60 | bus_geodata | y | float64
61 | bus_geodata | coords | object

## parameters
| version | format_version | converged | OPF_converged | name | f_hz | sn_mva
0 | 2.14.6 | 2.14.0 | FALSE | FALSE |  | 50 | 1