## bus
| name | vn_kv | type | zone | in_service
0 | bus_LV_619-8_0_3_node_0 | 0.4 | n |  | TRUE
1 | bus_LV_619-8_0_3_node_1 | 0.4 | n |  | TRUE
2 | bus_LV_619-8_0_3_node_2 | 0.4 | n |  | TRUE
3 | bus_LV_619-8_0_3_node_3 | 0.4 | n |  | TRUE
4 | bus_LV_619-8_0_3_node_4 | 0.4 | n |  | TRUE
5 | bus_LV_619-8_0_3_node_5 | 0.4 | n |  | TRUE
6 | bus_LV_619-8_0_3_node_6 | 0.4 | n |  | TRUE
7 | bus_LV_619-8_0_3_node_12 | 0.4 | n |  | TRUE
8 | bus_LV_619-8_0_3_node_13 | 0.4 | n |  | TRUE
9 | bus_LV_619-8_0_3_node_8 | 0.4 | n |  | TRUE
10 | bus_LV_619-8_0_3_node_16 | 0.4 | n |  | TRUE
11 | bus_LV_619-8_0_3_node_113 | 0.4 | n |  | TRUE
12 | bus_LV_619-8_0_3_node_43 | 0.4 | n |  | TRUE
13 | bus_LV_619-8_0_3_node_65 | 0.4 | n |  | TRUE
14 | bus_LV_619-8_0_3_node_62 | 0.4 | n |  | TRUE
15 | bus_LV_619-8_0_3_node_7 | 0.4 | n |  | TRUE
16 | bus_LV_619-8_0_3_node_9 | 0.4 | n |  | TRUE
17 | bus_LV_619-8_0_3_node_10 | 0.4 | n |  | TRUE
18 | bus_LV_619-8_0_3_node_11 | 0.4 | n |  | TRUE
19 | bus_LV_619-8_0_3_node_14 | 0.4 | n |  | TRUE
20 | bus_LV_619-8_0_3_node_15 | 0.4 | n |  | TRUE
21 | bus_LV_619-8_0_3_node_75 | 0.4 | n |  | TRUE
22 | bus_LV_619-8_0_3_node_41 | 0.4 | n |  | TRUE
23 | bus_LV_619-8_0_3_node_61 | 0.4 | n |  | TRUE
24 | bus_LV_619-8_0_3_node_17 | 0.4 | n |  | TRUE
25 | bus_LV_619-8_0_3_node_18 | 0.4 | n |  | TRUE
26 | bus_LV_619-8_0_3_node_19 | 0.4 | n |  | TRUE
27 | bus_LV_619-8_0_3_node_21 | 0.4 | n |  | TRUE
28 | bus_LV_619-8_0_3_node_24 | 0.4 | n |  | TRUE
29 | bus_LV_619-8_0_3_node_23 | 0.4 | n |  | TRUE
30 | bus_LV_619-8_0_3_node_25 | 0.4 | n |  | TRUE
31 | bus_LV_619-8_0_3_node_77 | 0.4 | n |  | TRUE
32 | bus_LV_619-8_0_3_node_123 | 0.4 | n |  | TRUE
33 | bus_LV_619-8_0_3_node_74 | 0.4 | n |  | TRUE
34 | bus_LV_619-8_0_3_node_44 | 0.4 | n |  | TRUE
35 | bus_LV_619-8_0_3_node_30 | 0.4 | n |  | TRUE
36 | bus_LV_619-8_0_3_node_27 | 0.4 | n |  | TRUE
37 | bus_LV_619-8_0_3_node_22 | 0.4 | n |  | TRUE
38 | bus_LV_619-8_0_3_node_26 | 0.4 | n |  | TRUE
39 | bus_LV_619-8_0_3_node_28 | 0.4 | n |  | TRUE
40 | bus_LV_619-8_0_3_node_71 | 0.4 | n |  | TRUE
41 | bus_LV_619-8_0_3_node_29 | 0.4 | n |  | TRUE
42 | bus_LV_619-8_0_3_node_52 | 0.4 | n |  | TRUE
43 | bus_LV_619-8_0_3_node_53 | 0.4 | n |  | TRUE
44 | bus_LV_619-8_0_3_node_39 | 0.4 | n |  | TRUE
45 | bus_LV_619-8_0_3_node_40 | 0.4 | n |  | TRUE
46 | bus_LV_619-8_0_3_node_42 | 0.4 | n |  | TRUE
47 | bus_LV_619-8_0_3_node_45 | 0.4 | n |  | TRUE
48 | bus_LV_619-8_0_3_node_46 | 0.4 | n |  | TRUE
49 | bus_LV_619-8_0_3_node_48 | 0.4 | n |  | TRUE
50 | bus_LV_619-8_0_3_node_50 | 0.4 | n |  | TRUE
51 | bus_LV_619-8_0_3_node_51 | 0.4 | n |  | TRUE
52 | bus_LV_619-8_0_3_node_55 | 0.4 | n |  | TRUE
53 | bus_LV_619-8_0_3_node_54 | 0.4 | n |  | TRUE
54 | bus_LV_619-8_0_3_node_108 | 0.4 | n |  | TRUE
55 | bus_LV_619-8_0_3_node_109 | 0.4 | n |  | TRUE
56 | bus_LV_619-8_0_3_node_107 | 0.4 | n |  | TRUE
57 | bus_LV_619-8_0_3_node_72 | 0.4 | n |  | TRUE
58 | bus_LV_619-8_0_3_node_69 | 0.4 | n |  | TRUE
59 | bus_LV_619-8_0_3_node_68 | 0.4 | n |  | TRUE
60 | bus_LV_619-8_0_3_node_99 | 0.4 | n |  | TRUE
61 | bus_LV_619-8_0_3_node_73 | 0.4 | n |  | TRUE
62 | bus_LV_619-8_0_3_node_70 | 0.4 | n |  | TRUE
63 | bus_LV_619-8_0_3_node_56 | 0.4 | n |  | TRUE
64 | bus_LV_619-8_0_3_node_110 | 0.4 | n |  | TRUE
65 | bus_LV_619-8_0_3_node_63 | 0.4 | n |  | TRUE
66 | bus_LV_619-8_0_3_node_64 | 0.4 | n |  | TRUE
67 | bus_LV_619-8_0_3_node_111 | 0.4 | n |  | TRUE
68 | bus_MV_94_0_node_85 | 20 | n |  | TRUE

## load
| name | bus | p_mw | q_mvar | const_z_percent | const_i_percent | sn_mva | scaling | in_service | type
0 | LV_619-8_0_3_load_0 | 0 | 0.0031698 | 0.00079442 | 0 | 0 |  | 1 | TRUE | wye
1 | LV_619-8_0_3_load_1 | 1 | 0.0034322 | 0.00086019 | 0 | 0 |  | 1 | TRUE | wye
2 | LV_619-8_0_3_load_4 | 4 | 0.002887 | 0.00072354 | 0 | 0 |  | 1 | TRUE | wye
3 | LV_619-8_0_3_load_6 | 6 | 0.0027564 | 0.00069081 | 0 | 0 |  | 1 | TRUE | wye
4 | LV_619-8_0_3_load_8 | 9 | 0.0019067 | 0.00047786 | 0 | 0 |  | 1 | TRUE | wye
5 | LV_619-8_0_3_load_16 | 10 | 0.0024646 | 0.00061769 | 0 | 0 |  | 1 | TRUE | wye
6 | LV_619-8_0_3_load_113 | 11 | 0.0025823 | 0.00064719 | 0 | 0 |  | 1 | TRUE | wye
7 | LV_619-8_0_3_load_43 | 12 | 0.0022897 | 0.00057385 | 0 | 0 |  | 1 | TRUE | wye
8 | LV_619-8_0_3_load_65 | 13 | 0.0035947 | 0.00090093 | 0 | 0 |  | 1 | TRUE | wye
9 | LV_619-8_0_3_load_62 | 14 | 0.0054116 | 0.0013563 | 0 | 0 |  | 1 | TRUE | wye
10 | LV_619-8_0_3_load_7 | 15 | 0.002004 | 0.00050224 | 0 | 0 |  | 1 | TRUE | wye
11 | LV_619-8_0_3_load_10 | 17 | 0.0017266 | 0.00043272 | 0 | 0 |  | 1 | TRUE | wye
12 | LV_619-8_0_3_load_11 | 18 | 0.0025677 | 0.00064352 | 0 | 0 |  | 1 | TRUE | wye
13 | LV_619-8_0_3_load_15 | 20 | 0.00055679 | 0.00013955 | 0 | 0 |  | 1 | TRUE | wye
14 | LV_619-8_0_3_load_75 | 21 | 0.00060592 | 0.00015186 | 0 | 0 |  | 1 | TRUE | wye
15 | LV_619-8_0_3_load_41 | 22 | 0.0019246 | 0.00048236 | 0 | 0 |  | 1 | TRUE | wye
16 | LV_619-8_0_3_load_61 | 23 | 0.0054331 | 0.0013617 | 0 | 0 |  | 1 | TRUE | wye
17 | LV_619-8_0_3_load_17 | 24 | 0.0031822 | 0.00079753 | 0 | 0 |  | 1 | TRUE | wye
18 | LV_619-8_0_3_load_18 | 25 | 0.00059012 | 0.0001479 | 0 | 0 |  | 1 | TRUE | wye
19 | LV_619-8_0_3_load_19 | 26 | 0.0010145 | 0.00025426 | 0 | 0 |  | 1 | TRUE | wye
20 | LV_619-8_0_3_load_21 | 27 | 0.0027495 | 0.00068909 | 0 | 0 |  | 1 | TRUE | wye
21 | LV_619-8_0_3_load_24 | 28 | 0.00061745 | 0.00015475 | 0 | 0 |  | 1 | TRUE | wye
22 | LV_619-8_0_3_load_23 | 29 | 0.0017313 | 0.00043389 | 0 | 0 |  | 1 | TRUE | wye
23 | LV_619-8_0_3_load_25 | 30 | 0.00014718 | 3.6886e-05 | 0 | 0 |  | 1 | TRUE | wye
24 | LV_619-8_0_3_load_77 | 31 | 0.0006 | 0.00015037 | 0 | 0 |  | 1 | TRUE | wye
25 | LV_619-8_0_3_load_123 | 32 | 0.00061913 | 0.00015517 | 0 | 0 |  | 1 | TRUE | wye
26 | LV_619-8_0_3_load_74 | 33 | 0.020308 | 0.0050896 | 0 | 0 |  | 1 | TRUE | wye
27 | LV_619-8_0_3_load_30 | 35 | 0.00054977 | 0.00013779 | 0 | 0 |  | 1 | TRUE | wye
28 | LV_619-8_0_3_load_22 | 37 | 0.0003506 | 8.7868e-05 | 0 | 0 |  | 1 | TRUE | wye
29 | LV_619-8_0_3_load_26 | 38 | 0.0019476 | 0.00048812 | 0 | 0 |  | 1 | TRUE | wye
30 | LV_619-8_0_3_load_28 | 39 | 0.0093617 | 0.0023463 | 0 | 0 |  | 1 | TRUE | wye
31 | LV_619-8_0_3_load_52 | 42 | 0.0089097 | 0.002233 | 0 | 0 |  | 1 | TRUE | wye
32 | LV_619-8_0_3_load_53 | 43 | 0.0013588 | 0.00034056 | 0 | 0 |  | 1 | TRUE | wye
33 | LV_619-8_0_3_load_39 | 44 | 0.001615 | 0.00040476 | 0 | 0 |  | 1 | TRUE | wye
34 | LV_619-8_0_3_load_40 | 45 | 0.0026372 | 0.00066095 | 0 | 0 |  | 1 | TRUE | wye
35 | LV_619-8_0_3_load_42 | 46 | 0.0020531 | 0.00051456 | 0 | 0 |  | 1 | TRUE | wye
36 | LV_619-8_0_3_load_45 | 47 | 0.003093 | 0.00077517 | 0 | 0 |  | 1 | TRUE | wye
37 | LV_619-8_0_3_load_50 | 50 | 0.0020687 | 0.00051846 | 0 | 0 |  | 1 | TRUE | wye
38 | LV_619-8_0_3_load_55 | 52 | 0.0019267 | 0.00048288 | 0 | 0 |  | 1 | TRUE | wye
39 | LV_619-8_0_3_load_108 | 54 | 0.015489 | 0.0038819 | 0 | 0 |  | 1 | TRUE | wye
40 | LV_619-8_0_3_load_109 | 55 | 0.0021897 | 0.00054879 | 0 | 0 |  | 1 | TRUE | wye
41 | LV_619-8_0_3_load_107 | 56 | 0.0076216 | 0.0019102 | 0 | 0 |  | 1 | TRUE | wye
42 | LV_619-8_0_3_load_72 | 57 | 0.001402 | 0.00035139 | 0 | 0 |  | 1 | TRUE | wye
43 | LV_619-8_0_3_load_69 | 58 | 0.0044809 | 0.001123 | 0 | 0 |  | 1 | TRUE | wye
44 | LV_619-8_0_3_load_68 | 59 | 0.010716 | 0.0026856 | 0 | 0 |  | 1 | TRUE | wye
45 | LV_619-8_0_3_load_99 | 60 | 0.0018835 | 0.00047205 | 0 | 0 |  | 1 | TRUE | wye
46 | LV_619-8_0_3_load_73 | 61 | 0.0020219 | 0.00050675 | 0 | 0 |  | 1 | TRUE | wye
47 | LV_619-8_0_3_load_70 | 62 | 0.034426 | 0.008628 | 0 | 0 |  | 1 | TRUE | wye
48 | LV_619-8_0_3_load_56 | 63 | 0.0067852 | 0.0017005 | 0 | 0 |  | 1 | TRUE | wye
49 | LV_619-8_0_3_load_110 | 64 | 0.0053706 | 0.001346 | 0 | 0 |  | 1 | TRUE | wye
50 | LV_619-8_0_3_load_63 | 65 | 0.0046086 | 0.001155 | 0 | 0 |  | 1 | TRUE | wye
51 | LV_619-8_0_3_load_111 | 67 | 0.0030041 | 0.0007529 | 0 | 0 |  | 1 | TRUE | wye

## ext_grid
| name | bus | vm_pu | va_degree | slack_weight | in_service
0 |  | 59 | 1 | 0 | 1 | TRUE

## line
| name | std_type | from_bus | to_bus | length_km | r_ohm_per_km | x_ohm_per_km | c_nf_per_km | g_us_per_km | max_i_ka | df | parallel | type | in_service
0 | LV_619-8_0_3_line_0 |  | 0 | 1 | 0.020155 | 0.125 | 0.08 | 261 | 0 | 0.364 | 1 | 1 | cs | TRUE
1 | LV_619-8_0_3_line_1 |  | 1 | 2 | 0.020765 | 0.125 | 0.08 | 261 | 0 | 0.364 | 1 | 1 | cs | TRUE
2 | LV_619-8_0_3_line_2 |  | 2 | 3 | 0.006374 | 0.125 | 0.08 | 261 | 0 | 0.364 | 1 | 1 | cs | TRUE
3 | LV_619-8_0_3_line_3 |  | 2 | 4 | 0.022506 | 0.125 | 0.08 | 261 | 0 | 0.364 | 1 | 1 | cs | TRUE
4 | LV_619-8_0_3_line_4 |  | 3 | 5 | 0.029372 | 0.125 | 0.08 | 261 | 0 | 0.364 | 1 | 1 | cs | TRUE
5 | LV_619-8_0_3_line_5 |  | 3 | 6 | 0.014853 | 0.125 | 0.08 | 261 | 0 | 0.364 | 1 | 1 | cs | TRUE
6 | LV_619-8_0_3_line_6 |  | 5 | 7 | 0.063183 | 0.125 | 0.08 | 261 | 0 | 0.364 | 1 | 1 | cs | TRUE
7 | LV_619-8_0_3_line_7 |  | 5 | 8 | 0.06085 | 0.125 | 0.08 | 261 | 0 | 0.364 | 1 | 1 | cs | TRUE
8 | LV_619-8_0_3_line_8 |  | 5 | 9 | 0.01985 | 0.125 | 0.08 | 261 | 0 | 0.364 | 1 | 1 | cs | TRUE
9 | LV_619-8_0_3_line_9 |  | 6 | 10 | 0.0025402 | 0.125 | 0.08 | 261 | 0 | 0.364 | 1 | 1 | cs | TRUE
10 | LV_619-8_0_3_line_10 |  | 7 | 11 | 0.055546 | 0.125 | 0.08 | 261 | 0 | 0.364 | 1 | 1 | cs | TRUE
11 | LV_619-8_0_3_line_11 |  | 7 | 12 | 0.026367 | 0.125 | 0.08 | 261 | 0 | 0.364 | 1 | 1 | cs | TRUE
12 | LV_619-8_0_3_line_12 |  | 8 | 13 | 0.015464 | 0.125 | 0.08 | 261 | 0 | 0.364 | 1 | 1 | cs | TRUE
13 | LV_619-8_0_3_line_13 |  | 8 | 14 | 0.016381 | 0.125 | 0.08 | 261 | 0 | 0.364 | 1 | 1 | cs | TRUE
14 | LV_619-8_0_3_line_14 |  | 9 | 15 | 0.037468 | 0.125 | 0.08 | 261 | 0 | 0.364 | 1 | 1 | cs | TRUE
15 | LV_619-8_0_3_line_15 |  | 12 | 22 | 0.0023306 | 0.125 | 0.08 | 261 | 0 | 0.364 | 1 | 1 | cs | TRUE
16 | LV_619-8_0_3_line_16 |  | 14 | 23 | 0.030349 | 0.125 | 0.08 | 261 | 0 | 0.364 | 1 | 1 | cs | TRUE
17 | LV_619-8_0_3_line_17 |  | 15 | 16 | 0.0058026 | 0.125 | 0.08 | 261 | 0 | 0.364 | 1 | 1 | cs | TRUE
18 | LV_619-8_0_3_line_18 |  | 16 | 17 | 0.025599 | 0.125 | 0.08 | 261 | 0 | 0.364 | 1 | 1 | cs | TRUE
19 | LV_619-8_0_3_line_19 |  | 16 | 18 | 0.018079 | 0.125 | 0.08 | 261 | 0 | 0.364 | 1 | 1 | cs | TRUE
20 | LV_619-8_0_3_line_20 |  | 17 | 19 | 0.0085988 | 0.125 | 0.08 | 261 | 0 | 0.364 | 1 | 1 | cs | TRUE
21 | LV_619-8_0_3_line_21 |  | 18 | 20 | 0.0068179 | 0.125 | 0.08 | 261 | 0 | 0.364 | 1 | 1 | cs | TRUE
22 | LV_619-8_0_3_line_22 |  | 19 | 21 | 0.027518 | 0.125 | 0.08 | 261 | 0 | 0.364 | 1 | 1 | cs | TRUE
23 | LV_619-8_0_3_line_23 |  | 22 | 44 | 0.022057 | 0.125 | 0.08 | 261 | 0 | 0.364 | 1 | 1 | cs | TRUE
24 | LV_619-8_0_3_line_24 |  | 23 | 65 | 0.0042667 | 0.125 | 0.08 | 261 | 0 | 0.364 | 1 | 1 | cs | TRUE
25 | LV_619-8_0_3_line_25 |  | 24 | 25 | 0.020533 | 0.125 | 0.08 | 261 | 0 | 0.364 | 1 | 1 | cs | TRUE
26 | LV_619-8_0_3_line_26 |  | 24 | 26 | 0.027251 | 0.125 | 0.08 | 261 | 0 | 0.364 | 1 | 1 | cs | TRUE
27 | LV_619-8_0_3_line_27 |  | 26 | 27 | 0.014733 | 0.125 | 0.08 | 261 | 0 | 0.364 | 1 | 1 | cs | TRUE
28 | LV_619-8_0_3_line_28 |  | 26 | 28 | 0.030909 | 0.125 | 0.08 | 261 | 0 | 0.364 | 1 | 1 | cs | TRUE
29 | LV_619-8_0_3_line_29 |  | 27 | 37 | 0.015266 | 0.125 | 0.08 | 261 | 0 | 0.364 | 1 | 1 | cs | TRUE
30 | LV_619-8_0_3_line_30 |  | 28 | 38 | 0.01068 | 0.125 | 0.08 | 261 | 0 | 0.364 | 1 | 1 | cs | TRUE
31 | LV_619-8_0_3_line_31 |  | 28 | 29 | 0.024495 | 0.125 | 0.08 | 261 | 0 | 0.364 | 1 | 1 | cs | TRUE
32 | LV_619-8_0_3_line_32 |  | 29 | 30 | 0.018 | 0.125 | 0.08 | 261 | 0 | 0.364 | 1 | 1 | cs | TRUE
33 | LV_619-8_0_3_line_33 |  | 30 | 36 | 0.010195 | 0.125 | 0.08 | 261 | 0 | 0.364 | 1 | 1 | cs | TRUE
34 | LV_619-8_0_3_line_34 |  | 31 | 32 | 0.072669 | 0.125 | 0.08 | 261 | 0 | 0.364 | 1 | 1 | cs | TRUE
35 | LV_619-8_0_3_line_35 |  | 31 | 33 | 0.042644 | 0.125 | 0.08 | 261 | 0 | 0.364 | 1 | 1 | cs | TRUE
36 | LV_619-8_0_3_line_36 |  | 31 | 34 | 0.029483 | 0.125 | 0.08 | 261 | 0 | 0.364 | 1 | 1 | cs | TRUE
37 | LV_619-8_0_3_line_37 |  | 32 | 41 | 0.0077485 | 0.125 | 0.08 | 261 | 0 | 0.364 | 1 | 1 | cs | TRUE
38 | LV_619-8_0_3_line_38 |  | 33 | 40 | 0.016237 | 0.125 | 0.08 | 261 | 0 | 0.364 | 1 | 2 | cs | TRUE
39 | LV_619-8_0_3_line_39 |  | 34 | 46 | 0.044995 | 0.125 | 0.08 | 261 | 0 | 0.364 | 1 | 1 | cs | TRUE
40 | LV_619-8_0_3_line_40 |  | 35 | 36 | 0.0093181 | 0.125 | 0.08 | 261 | 0 | 0.364 | 1 | 1 | cs | TRUE
41 | LV_619-8_0_3_line_41 |  | 36 | 41 | 0.013396 | 0.125 | 0.08 | 261 | 0 | 0.364 | 1 | 1 | cs | TRUE
42 | LV_619-8_0_3_line_42 |  | 38 | 39 | 0.02033 | 0.125 | 0.08 | 261 | 0 | 0.364 | 1 | 1 | cs | TRUE
43 | LV_619-8_0_3_line_43 |  | 39 | 42 | 0.023361 | 0.125 | 0.08 | 261 | 0 | 0.364 | 1 | 1 | cs | TRUE
44 | LV_619-8_0_3_line_44 |  | 40 | 61 | 0.02719 | 0.125 | 0.08 | 261 | 0 | 0.364 | 1 | 1 | cs | TRUE
45 | LV_619-8_0_3_line_45 |  | 40 | 62 | 0.012812 | 0.125 | 0.08 | 261 | 0 | 0.364 | 1 | 2 | cs | TRUE
46 | LV_619-8_0_3_line_46 |  | 42 | 43 | 0.0081831 | 0.125 | 0.08 | 261 | 0 | 0.364 | 1 | 1 | cs | TRUE
47 | LV_619-8_0_3_line_47 |  | 43 | 53 | 0.039406 | 0.125 | 0.08 | 261 | 0 | 0.364 | 1 | 1 | cs | TRUE
48 | LV_619-8_0_3_line_48 |  | 44 | 45 | 0.01135 | 0.125 | 0.08 | 261 | 0 | 0.364 | 1 | 1 | cs | TRUE
49 | LV_619-8_0_3_line_49 |  | 45 | 46 | 0.009458 | 0.125 | 0.08 | 261 | 0 | 0.364 | 1 | 1 | cs | TRUE
50 | LV_619-8_0_3_line_50 |  | 47 | 48 | 0.0301 | 0.125 | 0.08 | 261 | 0 | 0.364 | 1 | 1 | cs | TRUE
51 | LV_619-8_0_3_line_51 |  | 48 | 49 | 0.026218 | 0.125 | 0.08 | 261 | 0 | 0.364 | 1 | 1 | cs | TRUE
52 | LV_619-8_0_3_line_52 |  | 49 | 50 | 0.015477 | 0.125 | 0.08 | 261 | 0 | 0.364 | 1 | 1 | cs | TRUE
53 | LV_619-8_0_3_line_53 |  | 49 | 51 | 0.037129 | 0.125 | 0.08 | 261 | 0 | 0.364 | 1 | 1 | cs | TRUE
54 | LV_619-8_0_3_line_54 |  | 51 | 57 | 0.006437 | 0.125 | 0.08 | 261 | 0 | 0.364 | 1 | 1 | cs | TRUE
55 | LV_619-8_0_3_line_55 |  | 51 | 58 | 0.023643 | 0.125 | 0.08 | 261 | 0 | 0.364 | 1 | 1 | cs | TRUE
56 | LV_619-8_0_3_line_56 |  | 52 | 53 | 0.060006 | 0.125 | 0.08 | 261 | 0 | 0.364 | 1 | 1 | cs | TRUE
57 | LV_619-8_0_3_line_57 |  | 53 | 63 | 0.019886 | 0.125 | 0.08 | 261 | 0 | 0.364 | 1 | 1 | cs | TRUE
58 | LV_619-8_0_3_line_58 |  | 54 | 55 | 0.033702 | 0.125 | 0.08 | 261 | 0 | 0.364 | 1 | 1 | cs | TRUE
59 | LV_619-8_0_3_line_59 |  | 54 | 56 | 0.052059 | 0.125 | 0.08 | 261 | 0 | 0.364 | 1 | 1 | cs | TRUE
60 | LV_619-8_0_3_line_60 |  | 55 | 64 | 0.0011597 | 0.125 | 0.08 | 261 | 0 | 0.364 | 1 | 1 | cs | TRUE
61 | LV_619-8_0_3_line_61 |  | 56 | 60 | 0.033771 | 0.125 | 0.08 | 261 | 0 | 0.364 | 1 | 1 | cs | TRUE
62 | LV_619-8_0_3_line_62 |  | 58 | 59 | 0.040985 | 0.125 | 0.08 | 261 | 0 | 0.364 | 1 | 1 | cs | TRUE
63 | LV_619-8_0_3_line_63 |  | 59 | 62 | 0.018357 | 0.125 | 0.08 | 261 | 0 | 0.364 | 1 | 2 | cs | TRUE
64 | LV_619-8_0_3_line_64 |  | 60 | 63 | 0.015824 | 0.125 | 0.08 | 261 | 0 | 0.364 | 1 | 1 | cs | TRUE
65 | LV_619-8_0_3_line_65 |  | 65 | 66 | 0.0089314 | 0.125 | 0.08 | 261 | 0 | 0.364 | 1 | 1 | cs | TRUE
66 | LV_619-8_0_3_line_66 |  | 66 | 67 | 0.027998 | 0.125 | 0.08 | 261 | 0 | 0.364 | 1 | 1 | cs | TRUE

## trafo
| name | std_type | hv_bus | lv_bus | sn_mva | vn_hv_kv | vn_lv_kv | vk_percent | vkr_percent | pfe_kw | i0_percent | shift_degree | tap_side | tap_neutral | tap_min | tap_max | tap_step_percent | tap_step_degree | tap_pos | tap_phase_shifter | parallel | df | in_service
0 | LV_619-8_0_3_trafo_68 | 0.63 MVA 20/0.4 kV | 68 | 59 | 0.63 | 20 | 0.4 | 6 | 1.206 | 1.65 | 0.2619 | 150 | hv | 0 | -2 | 2 | 2.5 | 0 | 0 | FALSE | 1 | 1 | TRUE

## line_geodata
| x0 | y0 | x1 | y1 | x2 | y2 | x3 | y3 | x4 | y4 | x5 | y5 | x6 | y6
0 | 2614228.7772 | 1187887.1292 | 2614225.296 | 1187867.2768
1 | 2614222.0637 | 1187846.7671 | 2614223.8954 | 1187859.2891 | 2614225.296 | 1187867.2768
2 | 2614221.1404 | 1187840.4616 | 2614222.0637 | 1187846.7671
3 | 2614222.0637 | 1187846.7671 | 2614244.3496 | 1187843.6292
4 | 2614221.1404 | 1187840.4616 | 2614220.2258 | 1187811.1108
5 | 2614221.1404 | 1187840.4616 | 2614206.4019 | 1187842.2992
6 | 2614253.5793 | 1187767.9895 | 2614239.4652 | 1187775.2154 | 2614216.7907 | 1187792.7931 | 2614220.2258 | 1187811.1108
7 | 2614183.5479 | 1187818.2279 | 2614188.0998 | 1187812.6691 | 2614201.376 | 1187801.6725 | 2614216.7907 | 1187792.7931 | 2614220.2258 | 1187811.1108
8 | 2614220.2258 | 1187811.1108 | 2614239.9733 | 1187809.0972
9 | 2614203.8811 | 1187842.6135 | 2614206.4019 | 1187842.2992
10 | 2614308.6092 | 1187768.0758 | 2614282.489 | 1187771.7823 | 2614265.8152 | 1187771.1424 | 2614253.5793 | 1187767.9895
11 | 2614253.5793 | 1187767.9895 | 2614258.1229 | 1187759.5514 | 2614270.873 | 1187748.6372
12 | 2614185.9226 | 1187833.4192 | 2614185.3335 | 1187824.4465 | 2614183.5479 | 1187818.2279
13 | 2614183.5479 | 1187818.2279 | 2614175.9818 | 1187827.4816 | 2614174.0692 | 1187831.4754
14 | 2614276.9883 | 1187803.5054 | 2614255.9191 | 1187807.4712 | 2614239.9733 | 1187809.0972
15 | 2614270.873 | 1187748.6372 | 2614272.6435 | 1187747.1216
16 | 2614162.923 | 1187859.6231 | 2614167.4574 | 1187845.2819 | 2614174.0692 | 1187831.4754
17 | 2614282.6908 | 1187802.4321 | 2614276.9883 | 1187803.5054
18 | 2614282.6908 | 1187802.4321 | 2614283.7745 | 1187811.8285 | 2614282.92 | 1187827.9459
19 | 2614282.6908 | 1187802.4321 | 2614300.4572 | 1187799.0837
20 | 2614283.7159 | 1187836.5079 | 2614282.92 | 1187827.9459
21 | 2614300.4572 | 1187799.0837 | 2614307.2744 | 1187798.9882
22 | 2614283.7159 | 1187836.5079 | 2614288.7583 | 1187842.8231 | 2614297.1943 | 1187846.3339 | 2614307.4197 | 1187847.9924
23 | 2614291.854 | 1187736.3958 | 2614274.5188 | 1187745.5163 | 2614272.6435 | 1187747.1216
24 | 2614162.923 | 1187859.6231 | 2614162.923 | 1187859.6231 | 2614162.5135 | 1187863.8702
25 | 2614299.9415 | 1187566.5373 | 2614320.4414 | 1187565.3732
26 | 2614272.7346 | 1187568.0878 | 2614285.4463 | 1187567.3604 | 2614299.9415 | 1187566.5373
27 | 2614272.7346 | 1187568.0878 | 2614258.0258 | 1187568.9295 | 2614258.0258 | 1187568.9295
28 | 2614269.6623 | 1187598.844 | 2614272.7346 | 1187568.0878
29 | 2614258.0258 | 1187568.9295 | 2614245.8528 | 1187559.7175
30 | 2614259.1188 | 1187600.4763 | 2614264.949 | 1187599.3285 | 2614269.6623 | 1187598.844
31 | 2614269.6623 | 1187598.844 | 2614274.464 | 1187598.3505 | 2614283.2517 | 1187598.4381 | 2614294.0612 | 1187599.6726
32 | 2614311.7356 | 1187603.049 | 2614310.9098 | 1187602.8061 | 2614294.5845 | 1187599.7324 | 2614294.0612 | 1187599.6726
33 | 2614321.6908 | 1187605.1663 | 2614315.3312 | 1187604.1062 | 2614311.7356 | 1187603.049
34 | 2614314.5643 | 1187691.615 | 2614332.302 | 1187621.1444
35 | 2614274.3392 | 1187704.3616 | 2614287.3778 | 1187698.3111 | 2614298.0364 | 1187694.3344 | 2614303.6401 | 1187692.4801 | 2614309.9433 | 1187691.5612 | 2614314.5643 | 1187691.615
36 | 2614343.665 | 1187696.0884 | 2614325.5329 | 1187692.6656 | 2614317.1595 | 1187691.6451 | 2614314.5643 | 1187691.615
37 | 2614332.2899 | 1187613.3959 | 2614332.302 | 1187621.1444
38 | 2614259.6107 | 1187711.1964 | 2614274.3392 | 1187704.3616
39 | 2614343.665 | 1187696.0884 | 2614334.7718 | 1187705.0719 | 2614308.7835 | 1187724.3439
40 | 2614321.6908 | 1187605.1663 | 2614330.4361 | 1187601.95
41 | 2614321.6908 | 1187605.1663 | 2614332.2899 | 1187613.3959
42 | 2614239.1717 | 1187604.4033 | 2614259.1188 | 1187600.4763
43 | 2614216.2506 | 1187608.9158 | 2614239.1717 | 1187604.4033
44 | 2614259.6107 | 1187711.1964 | 2614260.1407 | 1187716.0557 | 2614259.5403 | 1187718.3444 | 2614258.0177 | 1187720.2529 | 2614244.649 | 1187731.5827
45 | 2614259.6107 | 1187711.1964 | 2614247.9669 | 1187716.5411
46 | 2614216.2506 | 1187608.9158 | 2614208.2216 | 1187610.4965
47 | 2614169.2708 | 1187616.3667 | 2614183.8222 | 1187614.689 | 2614204.4653 | 1187611.236 | 2614208.2216 | 1187610.4965
48 | 2614291.854 | 1187736.3958 | 2614294.1862 | 1187735.1687 | 2614301.1864 | 1187729.9776
49 | 2614301.1864 | 1187729.9776 | 2614308.7835 | 1187724.3439
50 | 2614108.8341 | 1187757.9652 | 2614124.9085 | 1187783.4134
51 | 2614135.0419 | 1187755.9257 | 2614126.5418 | 1187756.8617 | 2614108.8341 | 1187757.9652
52 | 2614135.0419 | 1187755.9257 | 2614137.8175 | 1187759.6341 | 2614144.1358 | 1187768.4647
53 | 2614171.4768 | 1187748.452 | 2614161.1878 | 1187751.0513 | 2614149.3422 | 1187753.836 | 2614135.0419 | 1187755.9257
54 | 2614171.4768 | 1187748.452 | 2614174.11 | 1187754.3279
55 | 2614171.4768 | 1187748.452 | 2614185.0647 | 1187744.393 | 2614193.8236 | 1187740.8137
56 | 2614169.2708 | 1187616.3667 | 2614160.7652 | 1187616.3245 | 2614151.7734 | 1187615.4473 | 2614134.0465 | 1187611.5147 | 2614118.512 | 1187609.5327 | 2614109.9191 | 1187608.5585
57 | 2614169.2708 | 1187616.3667 | 2614168.785 | 1187631.5402 | 2614168.4313 | 1187636.232
58 | 2614088.3927 | 1187667.2437 | 2614054.7764 | 1187669.652
59 | 2614140.3655 | 1187664.3264 | 2614109.5235 | 1187665.7298 | 2614088.3927 | 1187667.2437
60 | 2614053.6197 | 1187669.7349 | 2614054.7764 | 1187669.652
61 | 2614140.3655 | 1187664.3264 | 2614147.1583 | 1187664.0173 | 2614162.016 | 1187661.7622 | 2614164.3838 | 1187660.5005 | 2614166.3042 | 1187658.0926 | 2614166.966 | 1187655.6707 | 2614167.2418 | 1187652.0113
62 | 2614231.275 | 1187724.181 | 2614203.2681 | 1187736.9543 | 2614193.8236 | 1187740.8137
63 | 2614231.275 | 1187724.181 | 2614238.7932 | 1187720.752 | 2614247.9669 | 1187716.5411
64 | 2614168.4313 | 1187636.232 | 2614167.2418 | 1187652.0113
65 | 2614161.6563 | 1187872.7604 | 2614162.5135 | 1187863.8702
66 | 2614161.6563 | 1187872.7604 | 2614183.1251 | 1187890.7314

## bus_geodata
| x | y | coords
0 | 2614228.7772 | 1187887.1292
1 | 2614225.296 | 1187867.2768
2 | 2614222.0637 | 1187846.7671
3 | 2614221.1404 | 1187840.4616
4 | 2614244.3496 | 1187843.6292
5 | 2614220.2258 | 1187811.1108
6 | 2614206.4019 | 1187842.2992
7 | 2614253.5793 | 1187767.9895
8 | 2614183.5479 | 1187818.2279
9 | 2614239.9733 | 1187809.0972
10 | 2614203.8811 | 1187842.6135
11 | 2614308.6092 | 1187768.0758
12 | 2614270.873 | 1187748.6372
13 | 2614185.9226 | 1187833.4192
14 | 2614174.0692 | 1187831.4754
15 | 2614276.9883 | 1187803.5054
16 | 2614282.6908 | 1187802.4321
17 | 2614282.92 | 1187827.9459
18 | 2614300.4572 | 1187799.0837
19 | 2614283.7159 | 1187836.5079
20 | 2614307.2744 | 1187798.9882
21 | 2614307.4197 | 1187847.9924
22 | 2614272.6435 | 1187747.1216
23 | 2614162.923 | 1187859.6231
24 | 2614299.9415 | 1187566.5373
25 | 2614320.4414 | 1187565.3732
26 | 2614272.7346 | 1187568.0878
27 | 2614258.0258 | 1187568.9295
28 | 2614269.6623 | 1187598.844
29 | 2614294.0612 | 1187599.6726
30 | 2614311.7356 | 1187603.049
31 | 2614314.5643 | 1187691.615
32 | 2614332.302 | 1187621.1444
33 | 2614274.3392 | 1187704.3616
34 | 2614343.665 | 1187696.0884
35 | 2614330.4361 | 1187601.95
36 | 2614321.6908 | 1187605.1663
37 | 2614245.8528 | 1187559.7175
38 | 2614259.1188 | 1187600.4763
39 | 2614239.1717 | 1187604.4033
40 | 2614259.6107 | 1187711.1964
41 | 2614332.2899 | 1187613.3959
42 | 2614216.2506 | 1187608.9158
43 | 2614208.2216 | 1187610.4965
44 | 2614291.854 | 1187736.3958
45 | 2614301.1864 | 1187729.9776
46 | 2614308.7835 | 1187724.3439
47 | 2614124.9085 | 1187783.4134
48 | 2614108.8341 | 1187757.9652
49 | 2614135.0419 | 1187755.9257
50 | 2614144.1358 | 1187768.4647
51 | 2614171.4768 | 1187748.452
52 | 2614109.9191 | 1187608.5585
53 | 2614169.2708 | 1187616.3667
54 | 2614088.3927 | 1187667.2437
55 | 2614054.7764 | 1187669.652
56 | 2614140.3655 | 1187664.3264
57 | 2614174.11 | 1187754.3279
58 | 2614193.8236 | 1187740.8137
59 | 2614231.275 | 1187724.181
60 | 2614167.2418 | 1187652.0113
61 | 2614244.649 | 1187731.5827
62 | 2614247.9669 | 1187716.5411
63 | 2614168.4313 | 1187636.232
64 | 2614053.6197 | 1187669.7349
65 | 2614162.5135 | 1187863.8702
66 | 2614161.6563 | 1187872.7604
67 | 2614183.1251 | 1187890.7314
68 | 2614259.6107 | 1187711.1964

## line_std_types
| c_nf_per_km | r_ohm_per_km | x_ohm_per_km | max_i_ka | type | q_mm2 | alpha | voltage_rating
NAYY 4x50 SE | 210 | 0.642 | 0.083 | 0.142 | cs | 50 | 0.00403 | LV
NAYY 4x120 SE | 264 | 0.225 | 0.08 | 0.242 | cs | 120 | 0.00403 | LV
NAYY 4x150 SE | 261 | 0.208 | 0.08 | 0.27 | cs | 150 | 0.00403 | LV
NA2XS2Y 1x95 RM/25 12/20 kV | 216 | 0.313 | 0.132 | 0.252 | cs | 95 | 0.00403 | MV
NA2XS2Y 1x185 RM/25 12/20 kV | 273 | 0.161 | 0.117 | 0.362 | cs | 185 | 0.00403 | MV
NA2XS2Y 1x240 RM/25 12/20 kV | 304 | 0.122 | 0.112 | 0.421 | cs | 240 | 0.00403 | MV
NA2XS2Y 1x95 RM/25 6/10 kV | 315 | 0.313 | 0.123 | 0.249 | cs | 95 | 0.00403 | MV
NA2XS2Y 1x185 RM/25 6/10 kV | 406 | 0.161 | 0.11 | 0.358 | cs | 185 | 0.00403 | MV
NA2XS2Y 1x240 RM/25 6/10 kV | 456 | 0.122 | 0.105 | 0.416 | cs | 240 | 0.00403 | MV
NA2XS2Y 1x150 RM/25 12/20 kV | 250 | 0.206 | 0.116 | 0.319 | cs | 150 | 0.00403 | MV
NA2XS2Y 1x120 RM/25 12/20 kV | 230 | 0.253 | 0.119 | 0.283 | cs | 120 | 0.00403 | MV
NA2XS2Y 1x70 RM/25 12/20 kV | 190 | 0.443 | 0.132 | 0.22 | cs | 70 | 0.00403 | MV
NA2XS2Y 1x150 RM/25 6/10 kV | 360 | 0.206 | 0.11 | 0.315 | cs | 150 | 0.00403 | MV
NA2XS2Y 1x120 RM/25 6/10 kV | 340 | 0.253 | 0.113 | 0.28 | cs | 120 | 0.00403 | MV
NA2XS2Y 1x70 RM/25 6/10 kV | 280 | 0.443 | 0.123 | 0.217 | cs | 70 | 0.00403 | MV
N2XS(FL)2Y 1x120 RM/35 64/110 kV | 112 | 0.153 | 0.166 | 0.366 | cs | 120 | 0.00393 | HV
N2XS(FL)2Y 1x185 RM/35 64/110 kV | 125 | 0.099 | 0.156 | 0.457 | cs | 185 | 0.00393 | HV
N2XS(FL)2Y 1x240 RM/35 64/110 kV | 135 | 0.075 | 0.149 | 0.526 | cs | 240 | 0.00393 | HV
N2XS(FL)2Y 1x300 RM/35 64/110 kV | 144 | 0.06 | 0.144 | 0.588 | cs | 300 | 0.00393 | HV
15-AL1/3-ST1A 0.4 | 11 | 1.8769 | 0.35 | 0.105 | ol | 16 | 0.00403 | LV
24-AL1/4-ST1A 0.4 | 11.25 | 1.2012 | 0.335 | 0.14 | ol | 24 | 0.00403 | LV
48-AL1/8-ST1A 0.4 | 12.2 | 0.5939 | 0.3 | 0.21 | ol | 48 | 0.00403 | LV
94-AL1/15-ST1A 0.4 | 13.2 | 0.306 | 0.29 | 0.35 | ol | 94 | 0.00403 | LV
34-AL1/6-ST1A 10.0 | 9.7 | 0.8342 | 0.36 | 0.17 | ol | 34 | 0.00403 | MV
48-AL1/8-ST1A 10.0 | 10.1 | 0.5939 | 0.35 | 0.21 | ol | 48 | 0.00403 | MV
70-AL1/11-ST1A 10.0 | 10.4 | 0.4132 | 0.339 | 0.29 | ol | 70 | 0.00403 | MV
94-AL1/15-ST1A 10.0 | 10.75 | 0.306 | 0.33 | 0.35 | ol | 94 | 0.00403 | MV
122-AL1/20-ST1A 10.0 | 11.1 | 0.2376 | 0.323 | 0.41 | ol | 122 | 0.00403 | MV
149-AL1/24-ST1A 10.0 | 11.25 | 0.194 | 0.315 | 0.47 | ol | 149 | 0.00403 | MV
34-AL1/6-ST1A 20.0 | 9.15 | 0.8342 | 0.382 | 0.17 | ol | 34 | 0.00403 | MV
48-AL1/8-ST1A 20.0 | 9.5 | 0.5939 | 0.372 | 0.21 | ol | 48 | 0.00403 | MV
70-AL1/11-ST1A 20.0 | 9.7 | 0.4132 | 0.36 | 0.29 | ol | 70 | 0.00403 | MV
94-AL1/15-ST1A 20.0 | 10 | 0.306 | 0.35 | 0.35 | ol | 94 | 0.00403 | MV
122-AL1/20-ST1A 20.0 | 10.3 | 0.2376 | 0.344 | 0.41 | ol | 122 | 0.00403 | MV
149-AL1/24-ST1A 20.0 | 10.5 | 0.194 | 0.337 | 0.47 | ol | 149 | 0.00403 | MV
184-AL1/30-ST1A 20.0 | 10.75 | 0.1571 | 0.33 | 0.535 | ol | 184 | 0.00403 | MV
243-AL1/39-ST1A 20.0 | 11 | 0.1188 | 0.32 | 0.645 | ol | 243 | 0.00403 | MV
48-AL1/8-ST1A 110.0 | 8 | 0.5939 | 0.46 | 0.21 | ol | 48 | 0.00403 | HV
70-AL1/11-ST1A 110.0 | 8.4 | 0.4132 | 0.45 | 0.29 | ol | 70 | 0.00403 | HV
94-AL1/15-ST1A 110.0 | 8.65 | 0.306 | 0.44 | 0.35 | ol | 94 | 0.00403 | HV
122-AL1/20-ST1A 110.0 | 8.5 | 0.2376 | 0.43 | 0.41 | ol | 122 | 0.00403 | HV
149-AL1/24-ST1A 110.0 | 8.75 | 0.194 | 0.41 | 0.47 | ol | 149 | 0.00403 | HV
184-AL1/30-ST1A 110.0 | 8.8 | 0.1571 | 0.4 | 0.535 | ol | 184 | 0.00403 | HV
243-AL1/39-ST1A 110.0 | 9 | 0.1188 | 0.39 | 0.645 | ol | 243 | 0.00403 | HV
305-AL1/39-ST1A 110.0 | 9.2 | 0.0949 | 0.38 | 0.74 | ol | 305 | 0.00403 | HV
490-AL1/64-ST1A 110.0 | 9.75 | 0.059 | 0.37 | 0.96 | ol | 490 | 0.00403 | HV
679-AL1/86-ST1A 110.0 | 9.95 | 0.042 | 0.36 | 1.15 | ol | 679 | 0.00403 | HV
490-AL1/64-ST1A 220.0 | 10 | 0.059 | 0.285 | 0.96 | ol | 490 | 0.00403 | HV
679-AL1/86-ST1A 220.0 | 11.7 | 0.042 | 0.275 | 1.15 | ol | 679 | 0.00403 | HV
490-AL1/64-ST1A 380.0 | 11 | 0.059 | 0.253 | 0.96 | ol | 490 | 0.00403 | HV
679-AL1/86-ST1A 380.0 | 14.6 | 0.042 | 0.25 | 1.15 | ol | 679 | 0.00403 | HV

## trafo_std_types
| i0_percent | pfe_kw | vkr_percent | sn_mva | vn_lv_kv | vn_hv_kv | vk_percent | shift_degree | vector_group | tap_side | tap_neutral | tap_min | tap_max | tap_step_degree | tap_step_percent | tap_phase_shifter
160 MVA 380/110 kV | 0.06 | 60 | 0.25 | 160 | 110 | 380 | 12.2 | 0 | Yy0 | hv | 0 | -9 | 9 | 0 | 1.5 | FALSE
100 MVA 220/110 kV | 0.06 | 55 | 0.26 | 100 | 110 | 220 | 12 | 0 | Yy0 | hv | 0 | -9 | 9 | 0 | 1.5 | FALSE
63 MVA 110/20 kV | 0.04 | 22 | 0.32 | 63 | 20 | 110 | 18 | 150 | YNd5 | hv | 0 | -9 | 9 | 0 | 1.5 | FALSE
40 MVA 110/20 kV | 0.05 | 18 | 0.34 | 40 | 20 | 110 | 16.2 | 150 | YNd5 | hv | 0 | -9 | 9 | 0 | 1.5 | FALSE
25 MVA 110/20 kV | 0.07 | 14 | 0.41 | 25 | 20 | 110 | 12 | 150 | YNd5 | hv | 0 | -9 | 9 | 0 | 1.5 | FALSE
63 MVA 110/10 kV | 0.04 | 22 | 0.32 | 63 | 10 | 110 | 18 | 150 | YNd5 | hv | 0 | -9 | 9 | 0 | 1.5 | FALSE
40 MVA 110/10 kV | 0.05 | 18 | 0.34 | 40 | 10 | 110 | 16.2 | 150 | YNd5 | hv | 0 | -9 | 9 | 0 | 1.5 | FALSE
25 MVA 110/10 kV | 0.07 | 14 | 0.41 | 25 | 10 | 110 | 12 | 150 | YNd5 | hv | 0 | -9 | 9 | 0 | 1.5 | FALSE
0.25 MVA 20/0.4 kV | 0.32 | 0.8 | 1.44 | 0.25 | 0.4 | 20 | 6 | 150 | Yzn5 | hv | 0 | -2 | 2 | 0 | 2.5 | FALSE
0.4 MVA 20/0.4 kV | 0.3375 | 1.35 | 1.425 | 0.4 | 0.4 | 20 | 6 | 150 | Dyn5 | hv | 0 | -2 | 2 | 0 | 2.5 | FALSE
0.63 MVA 20/0.4 kV | 0.2619 | 1.65 | 1.206 | 0.63 | 0.4 | 20 | 6 | 150 | Dyn5 | hv | 0 | -2 | 2 | 0 | 2.5 | FALSE
0.25 MVA 10/0.4 kV | 0.24 | 0.6 | 1.2 | 0.25 | 0.4 | 10 | 4 | 150 | Dyn5 | hv | 0 | -2 | 2 | 0 | 2.5 | FALSE
0.4 MVA 10/0.4 kV | 0.2375 | 0.95 | 1.325 | 0.4 | 0.4 | 10 | 4 | 150 | Dyn5 | hv | 0 | -2 | 2 | 0 | 2.5 | FALSE
0.63 MVA 10/0.4 kV | 0.1873 | 1.18 | 1.0794 | 0.63 | 0.4 | 10 | 4 | 150 | Dyn5 | hv | 0 | -2 | 2 | 0 | 2.5 | FALSE

## trafo3w_std_types
| sn_hv_mva | sn_mv_mva | sn_lv_mva | vn_hv_kv | vn_mv_kv | vn_lv_kv | vk_hv_percent | vk_mv_percent | vk_lv_percent | vkr_hv_percent | vkr_mv_percent | vkr_lv_percent | pfe_kw | i0_percent | shift_mv_degree | shift_lv_degree | vector_group | tap_side | tap_neutral | tap_min | tap_max | tap_step_percent
63/25/38 MVA 110/20/10 kV | 63 | 25 | 38 | 110 | 20 | 10 | 10.4 | 10.4 | 10.4 | 0.28 | 0.32 | 0.35 | 35 | 0.89 | 0 | 0 | YN0yn0yn0 | hv | 0 | -10 | 10 | 1.2
63/25/38 MVA 110/10/10 kV | 63 | 25 | 38 | 110 | 10 | 10 | 10.4 | 10.4 | 10.4 | 0.28 | 0.32 | 0.35 | 35 | 0.89 | 0 | 0 | YN0yn0yn0 | hv | 0 | -10 | 10 | 1.2

## fuse_std_types
| fuse_type | i_rated_a | t_avg | t_min | t_total | x_avg | x_min | x_total
HV 100A | HV 100A | 100 | 0 | [10.0, 3.64, 0.854, 0.281, 0.1, 0.0531, 0.022, 0.01] | [10.0, 4.267, 1.21, 0.403, 0.1, 0.058, 0.022, 0.01] | 0 | [300.0, 350.0, 450.0, 550.0, 700.0, 850.0, 1200.0, 1752.0] | [600.0, 700.0, 900.0, 1150.0, 1665.0, 2000.0, 3000.0, 4313.0]
HV 10A | HV 10A | 10 | 0 | [10.0, 1675.0, 0.344, 0.156, 0.1, 0.0417, 0.0171, 0.01] | [10.0, 1.3, 0.3, 0.155, 0.1, 0.0555, 0.023, 0.01] | 0 | [30.0, 32.0, 35.0, 37.0, 39.0, 50.0, 70.0, 88.0] | [60.0, 70.0, 80.0, 87.0, 94.0, 110.0, 150.0, 216.0]
HV 125A | HV 125A | 125 | 0 | [10.0, 1.82, 0.344, 0.1, 0.0467, 0.0269, 0.01] | [10.0, 2.478, 0.426, 0.1, 0.0427, 0.0211, 0.01] | 0 | [375.0, 500.0, 700.0, 925.0, 1200.0, 1500.0, 2341.0] | [750.0, 1000.0, 1500.0, 2200.0, 3000.0, 4000.0, 5765.0]
HV 160A | HV 160A | 160 | 0 | [10.0, 4.15, 1.03, 0.198, 0.1, 0.051, 0.0172, 0.01] | [10.0, 2.3, 0.734, 0.274, 0.1, 0.046, 0.0177, 0.01] | 0 | [480.0, 550.0, 700.0, 1000.0, 1260.0, 1600.0, 2500.0, 3227.0] | [960.0, 1300.0, 1700.0, 2200.0, 2996.0, 4000.0, 6000.0, 7946.0]
HV 16A | HV 16A | 16 | 0 | [10.0, 0.352, 0.164, 0.1, 0.0649, 0.0342, 0.01] | [10.0, 2.34, 0.722, 0.181, 0.1, 0.055, 0.0296, 0.01] | 0 | [48.0, 60.0, 65.0, 71.0, 80.0, 100.0, 162.0] | [96.0, 110.0, 125.0, 150.0, 168.0, 200.0, 250.0, 398.0]
HV 200A | HV 200A | 200 | 0 | [10.0, 4.267, 1.21, 0.403, 0.1, 0.058, 0.022, 0.01] | [10.0, 3.73, 1.654, 0.328, 0.1, 0.0531, 0.019, 0.01] | 0 | [600.0, 700.0, 900.0, 1150.0, 1665.0, 2000.0, 3000.0, 4313.0] | [1200.0, 1500.0, 1800.0, 2700.0, 3960.0, 5000.0, 7500.0, 10620.0]
HV 20A | HV 20A | 20 | 0 | [10.0, 1.3, 0.3, 0.155, 0.1, 0.0555, 0.023, 0.01] | [10.0, 1.3, 0.161, 0.1, 0.0611, 0.0399, 0.0141, 0.01] | 0 | [60.0, 70.0, 80.0, 87.0, 94.0, 110.0, 150.0, 216.0] | [120.0, 150.0, 200.0, 223.0, 260.0, 300.0, 450.0, 532.0]
HV 25A | HV 25A | 25 | 0 | [10.0, 2.512, 0.833, 0.299, 0.1, 0.0372, 0.0223, 0.01] | [10.0, 3.125, 0.597, 0.198, 0.1, 0.0378, 0.022, 0.01] | 0 | [75.0, 82.0, 90.0, 100.0, 124.0, 170.0, 200.0, 289.0] | [150.0, 170.0, 210.0, 250.0, 294.0, 400.0, 500.0, 711.0]
HV 31.5A | HV 31.5A | 31.5 | 0 | [10.0, 2.34, 0.722, 0.181, 0.1, 0.055, 0.0296, 0.01] | [10.0, 2.84, 0.368, 0.164, 0.1, 0.0621, 0.0378, 0.0195, 0.01] | 0 | [95.0, 110.0, 125.0, 150.0, 165.0, 200.0, 250.0, 390.0] | [189.0, 220.0, 300.0, 350.0, 393.0, 450.0, 530.0, 700.0, 960.0]
HV 40A | HV 40A | 40 | 0 | [10.0, 1.3, 0.161, 0.1, 0.0611, 0.0399, 0.0141, 0.01] | [10.0, 2.05, 0.369, 0.198, 0.1, 0.051, 0.0298, 0.01] | 0 | [120.0, 150.0, 200.0, 223.0, 260.0, 300.0, 450.0, 532.0] | [240.0, 300.0, 400.0, 450.0, 530.0, 650.0, 800.0, 1311.0]
HV 50A | HV 50A | 50 | 0 | [10.0, 3.215, 0.597, 0.198, 0.1, 0.0378, 0.022, 0.01] | [10.0, 3.64, 0.854, 0.281, 0.1, 0.0531, 0.022, 0.01] | 0 | [150.0, 170.0, 210.0, 250.0, 294.0, 400.0, 500.0, 711.0] | [300.0, 350.0, 450.0, 550.0, 700.0, 850.0, 1200.0, 1752.0]
HV 6.3A | HV 6.3A | 6.3 | 0 | [10.0, 1.39, 0.344, 0.168, 0.1, 0.056, 0.0263, 0.01] | [10.0, 1.711, 0.516, 0.198, 0.1, 0.0634, 0.0303, 0.01] | 0 | [19.0, 19.5, 20.4, 20.8, 22.0, 25.0, 32.0, 48.0] | [38.0, 40.0, 43.0, 48.0, 53.0, 60.0, 75.0, 118.0]
HV 63A | HV 63A | 63 | 0 | [10.0, 2.84, 0.368, 0.164, 0.1, 0.0621, 0.0378, 0.0195, 0.01] | [10.0, 1.82, 0.344, 0.1, 0.0467, 0.0269, 0.01] | 0 | [189.0, 220.0, 300.0, 350.0, 393.0, 450.0, 530.0, 700.0, 961.0] | [378.0, 500.0, 700.0, 934.0, 1200.0, 1500.0, 2366.0]
HV 80A | HV 80A | 80 | 0 | [10.0, 2.05, 0.369, 0.198, 0.1, 0.051, 0.0298, 0.01] | [10.0, 4.15, 1.03, 0.198, 0.1, 0.051, 0.0172, 0.01] | 0 | [240.0, 300.0, 400.0, 450.0, 530.0, 650.0, 800.0, 1311.0] | [480.0, 550.0, 700.0, 1000.0, 1260.0, 1600.0, 2500.0, 3227.0]
Siemens NH-1-100 | Siemens NH-1-100 | 100 | [5400.0, 2000.0, 400.0, 20.0, 1.0, 0.2, 0.012, 0.004] | 0 | 0 | [150.0, 190.0, 250.0, 430.0, 900.0, 1250.0, 2700.0, 3600.0] | 0 | 0
Siemens NH-1-125 | Siemens NH-1-125 | 125 | [4800.0, 120.0, 7.0, 0.1, 0.004] | 0 | 0 | [180.0, 400.0, 740.0, 2000.0, 4250.0] | 0 | 0
Siemens NH-1-16 | Siemens NH-1-16 | 16 | [4000.0, 400.0, 2.0, 0.1, 0.04, 0.01] | 0 | 0 | [26.0, 35.0, 75.0, 150.0, 200.0, 300.0] | 0 | 0
Siemens NH-1-160 | Siemens NH-1-160 | 160 | [4800.0, 120.0, 7.0, 0.1, 0.004] | 0 | 0 | [210.0, 500.0, 900.0, 2300.0, 5000.0] | 0 | 0
Siemens NH-1-25 | Siemens NH-1-25 | 25 | [4000.0, 1000.0, 10.0, 0.2, 0.02, 0.01] | 0 | 0 | [40.0, 50.0, 100.0, 210.0, 400.0, 500.0] | 0 | 0
Siemens NH-1-50 | Siemens NH-1-50 | 50 | [4000.0, 40.0, 4.0, 1.0, 0.02, 0.01] | 0 | 0 | [86.0, 200.0, 300.0, 400.0, 1000.0, 1280.0] | 0 | 0
Siemens NH-1-63 | Siemens NH-1-63 | 63 | [4000.0, 100.0, 10.0, 2.0, 0.04, 0.01] | 0 | 0 | [100.0, 200.0, 300.0, 400.0, 1000.0, 1500.0] | 0 | 0
Siemens NH-1-80 | Siemens NH-1-80 | 80 | [4800.0, 120.0, 7.0, 0.1, 0.01] | 0 | 0 | [150.58, 250.0, 450.0, 1150.0, 2470.0] | 0 | 0
Siemens NH-2-1000 | Siemens NH-2-1000 | 1000 | [4800.0, 120.0, 7.0, 0.1, 0.004] | 0 | 0 | [1900.0, 3500.0, 8400.0, 24000.0, 52000.0] | 0 | 0
Siemens NH-2-200 | Siemens NH-2-200 | 200 | [4800.0, 120.0, 7.0, 0.1, 0.004] | 0 | 0 | [280.0, 650.0, 1200.0, 3000.0, 7000.0] | 0 | 0
Siemens NH-2-224 | Siemens NH-2-224 | 224 | [4800.0, 120.0, 7.0, 0.2, 0.04, 0.004] | 0 | 0 | [400.0, 750.0, 1453.0, 3025.0, 4315.0, 7600.0] | 0 | 0
Siemens NH-2-250 | Siemens NH-2-250 | 250 | [4800.0, 120.0, 7.0, 0.1, 0.004] | 0 | 0 | [450.0, 800.0, 1650.0, 4000.0, 8500.0] | 0 | 0
Siemens NH-2-315 | Siemens NH-2-315 | 315 | [4800.0, 120.0, 7.0, 0.1, 0.004] | 0 | 0 | [550.0, 920.0, 1900.0, 5000.0, 11000.0] | 0 | 0
Siemens NH-2-355 | Siemens NH-2-355 | 355 | [4800.0, 120.0, 6.0, 0.1, 0.004] | 0 | 0 | [650.0, 1116.27, 2350.0, 5840.0, 12790.0] | 0 | 0
Siemens NH-2-400 | Siemens NH-2-400 | 400 | [4800.0, 120.0, 7.0, 0.1, 0.004] | 0 | 0 | [720.0, 1350.0, 2800.0, 6500.0, 15000.0] | 0 | 0
Siemens NH-2-425 | Siemens NH-2-425 | 425 | [4800.0, 120.0, 7.0, 0.1, 0.004] | 0 | 0 | [850.0, 1500.0, 3050.0, 7500.0, 16500.0] | 0 | 0
Siemens NH-2-630 | Siemens NH-2-630 | 630 | [4800.0, 120.0, 7.0, 0.1, 0.004] | 0 | 0 | [1200.0, 2000.0, 4800.0, 12000.0, 26000.0] | 0 | 0

## dtypes
| element | column | dtype
0 | bus | name | object
1 | bus | vn_kv | float64
2 | bus | type | object
3 | bus | zone | object
4 | bus | in_service | bool
5 | load | name | object
6 | load | bus | uint32
7 | load | p_mw | float64
8 | load | q_mvar | float64
9 | load | const_z_percent | float64
10 | load | const_i_percent | float64
11 | load | sn_mva | float64
12 | load | scaling | float64
13 | load | in_service | bool
14 | load | type | object
15 | ext_grid | name | object
16 | ext_grid | bus | uint32
17 | ext_grid | vm_pu | float64
18 | ext_grid | va_degree | float64
19 | ext_grid | slack_weight | float64
20 | ext_grid | in_service | bool
21 | line | name | object
22 | line | std_type | object
23 | line | from_bus | uint32
24 | line | to_bus | uint32
25 | line | length_km | float64
26 | line | r_ohm_per_km | float64
27 | line | x_ohm_per_km | float64
28 | line | c_nf_per_km | float64
29 | line | g_us_per_km | float64
30 | line | max_i_ka | float64
31 | line | df | float64
32 | line | parallel | uint32
33 | line | type | object
34 | line | in_service | bool
35 | trafo | name | object
36 | trafo | std_type | object
37 | trafo | hv_bus | uint32
38 | trafo | lv_bus | uint32
39 | trafo | sn_mva | float64
40 | trafo | vn_hv_kv | float64
41 | trafo | vn_lv_kv | float64
42 | trafo | vk_percent | float64
43 | trafo | vkr_percent | float64
44 | trafo | pfe_kw | float64
45 | trafo | i0_percent | float64
46 | trafo | shift_degree | float64
47 | trafo | tap_side | object
48 | trafo | tap_neutral | int32
49 | trafo | tap_min | int32
50 | trafo | tap_max | int32
51 | trafo | tap_step_percent | float64
52 | trafo | tap_step_degree | float64
53 | trafo | tap_pos | int32
54 | trafo | tap_phase_shifter | bool
55 | trafo | parallel | uint32
56 | trafo | df | float64
57 | trafo | in_service | bool
58 | line_geodata | coords | object
59 | bus_geodata | x | float64
60 | bus_geodata | y | float64
61 | bus_geodata | coords | object

## parameters
| version | format_version | converged | OPF_converged | name | f_hz | sn_mva
0 | 2.14.6 | 2.14.0 | FALSE | FALSE |  | 50 | 1