## bus
| name | vn_kv | type | zone | in_service
0 | bus_LV_619-8_1_4_node_128 | 0.4 | n |  | TRUE
1 | bus_LV_619-8_1_4_node_127 | 0.4 | n |  | TRUE
2 | bus_LV_619-8_1_4_node_129 | 0.4 | n |  | TRUE
3 | bus_LV_619-8_1_4_node_116 | 0.4 | n |  | TRUE
4 | bus_LV_619-8_1_4_node_118 | 0.4 | n |  | TRUE
5 | bus_LV_619-8_1_4_node_130 | 0.4 | n |  | TRUE
6 | bus_LV_619-8_1_4_node_103 | 0.4 | n |  | TRUE
7 | bus_LV_619-8_1_4_node_31 | 0.4 | n |  | TRUE
8 | bus_LV_619-8_1_4_node_32 | 0.4 | n |  | TRUE
9 | bus_LV_619-8_1_4_node_33 | 0.4 | n |  | TRUE
10 | bus_LV_619-8_1_4_node_34 | 0.4 | n |  | TRUE
11 | bus_LV_619-8_1_4_node_35 | 0.4 | n |  | TRUE
12 | bus_LV_619-8_1_4_node_59 | 0.4 | n |  | TRUE
13 | bus_LV_619-8_1_4_node_36 | 0.4 | n |  | TRUE
14 | bus_LV_619-8_1_4_node_37 | 0.4 | n |  | TRUE
15 | bus_LV_619-8_1_4_node_95 | 0.4 | n |  | TRUE
16 | bus_LV_619-8_1_4_node_104 | 0.4 | n |  | TRUE
17 | bus_LV_619-8_1_4_node_100 | 0.4 | n |  | TRUE
18 | bus_LV_619-8_1_4_node_47 | 0.4 | n |  | TRUE
19 | bus_LV_619-8_1_4_node_49 | 0.4 | n |  | TRUE
20 | bus_LV_619-8_1_4_node_58 | 0.4 | n |  | TRUE
21 | bus_LV_619-8_1_4_node_57 | 0.4 | n |  | TRUE
22 | bus_LV_619-8_1_4_node_67 | 0.4 | n |  | TRUE
23 | bus_LV_619-8_1_4_node_90 | 0.4 | n |  | TRUE
24 | bus_LV_619-8_1_4_node_78 | 0.4 | n |  | TRUE
25 | bus_LV_619-8_1_4_node_79 | 0.4 | n |  | TRUE
26 | bus_LV_619-8_1_4_node_81 | 0.4 | n |  | TRUE
27 | bus_LV_619-8_1_4_node_82 | 0.4 | n |  | TRUE
28 | bus_LV_619-8_1_4_node_124 | 0.4 | n |  | TRUE
29 | bus_LV_619-8_1_4_node_85 | 0.4 | n |  | TRUE
30 | bus_LV_619-8_1_4_node_86 | 0.4 | n |  | TRUE
31 | bus_LV_619-8_1_4_node_87 | 0.4 | n |  | TRUE
32 | bus_LV_619-8_1_4_node_88 | 0.4 | n |  | TRUE
33 | bus_LV_619-8_1_4_node_89 | 0.4 | n |  | TRUE
34 | bus_LV_619-8_1_4_node_91 | 0.4 | n |  | TRUE
35 | bus_LV_619-8_1_4_node_92 | 0.4 | n |  | TRUE
36 | bus_LV_619-8_1_4_node_93 | 0.4 | n |  | TRUE
37 | bus_LV_619-8_1_4_node_94 | 0.4 | n |  | TRUE
38 | bus_LV_619-8_1_4_node_114 | 0.4 | n |  | TRUE
39 | bus_LV_619-8_1_4_node_121 | 0.4 | n |  | TRUE
40 | bus_LV_619-8_1_4_node_96 | 0.4 | n |  | TRUE
41 | bus_LV_619-8_1_4_node_97 | 0.4 | n |  | TRUE
42 | bus_LV_619-8_1_4_node_101 | 0.4 | n |  | TRUE
43 | bus_LV_619-8_1_4_node_102 | 0.4 | n |  | TRUE
44 | bus_LV_619-8_1_4_node_105 | 0.4 | n |  | TRUE
45 | bus_LV_619-8_1_4_node_106 | 0.4 | n |  | TRUE
46 | bus_LV_619-8_1_4_node_117 | 0.4 | n |  | TRUE
47 | bus_LV_619-8_1_4_node_126 | 0.4 | n |  | TRUE
48 | bus_LV_619-8_1_4_node_112 | 0.4 | n |  | TRUE
49 | bus_LV_619-8_1_4_node_122 | 0.4 | n |  | TRUE
50 | bus_LV_619-8_1_4_node_115 | 0.4 | n |  | TRUE
51 | bus_LV_619-8_1_4_node_119 | 0.4 | n |  | TRUE
52 | bus_LV_619-8_1_4_node_120 | 0.4 | n |  | TRUE
53 | bus_LV_619-8_1_4_node_125 | 0.4 | n |  | TRUE
54 | bus_MV_94_0_node_145 | 20 | n |  | TRUE

## load
| name | bus | p_mw | q_mvar | const_z_percent | const_i_percent | sn_mva | scaling | in_service | type
0 | LV_619-8_1_4_load_128 | 0 | 0.010864 | 0.0027228 | 0 | 0 |  | 1 | TRUE | wye
1 | LV_619-8_1_4_load_129 | 2 | 0.00068734 | 0.00017226 | 0 | 0 |  | 1 | TRUE | wye
2 | LV_619-8_1_4_load_118 | 4 | 0.0005929 | 0.0001486 | 0 | 0 |  | 1 | TRUE | wye
3 | LV_619-8_1_4_load_130 | 5 | 0.00085098 | 0.00021328 | 0 | 0 |  | 1 | TRUE | wye
4 | LV_619-8_1_4_load_31 | 7 | 0.03955 | 0.0099122 | 0 | 0 |  | 1 | TRUE | wye
5 | LV_619-8_1_4_load_34 | 10 | 0.038419 | 0.0096286 | 0 | 0 |  | 1 | TRUE | wye
6 | LV_619-8_1_4_load_35 | 11 | 0.0072766 | 0.0018237 | 0 | 0 |  | 1 | TRUE | wye
7 | LV_619-8_1_4_load_36 | 13 | 0.0027224 | 0.00068231 | 0 | 0 |  | 1 | TRUE | wye
8 | LV_619-8_1_4_load_95 | 15 | 0.0018903 | 0.00047374 | 0 | 0 |  | 1 | TRUE | wye
9 | LV_619-8_1_4_load_104 | 16 | 0.01608 | 0.00403 | 0 | 0 |  | 1 | TRUE | wye
10 | LV_619-8_1_4_load_100 | 17 | 0.0032633 | 0.00081787 | 0 | 0 |  | 1 | TRUE | wye
11 | LV_619-8_1_4_load_47 | 18 | 0.0043262 | 0.0010843 | 0 | 0 |  | 1 | TRUE | wye
12 | LV_619-8_1_4_load_49 | 19 | 0.036445 | 0.0091339 | 0 | 0 |  | 1 | TRUE | wye
13 | LV_619-8_1_4_load_58 | 20 | 0.002027 | 0.00050802 | 0 | 0 |  | 1 | TRUE | wye
14 | LV_619-8_1_4_load_57 | 21 | 0.0090357 | 0.0022646 | 0 | 0 |  | 1 | TRUE | wye
15 | LV_619-8_1_4_load_67 | 22 | 0.0044789 | 0.0011225 | 0 | 0 |  | 1 | TRUE | wye
16 | LV_619-8_1_4_load_78 | 24 | 0.0011599 | 0.00029069 | 0 | 0 |  | 1 | TRUE | wye
17 | LV_619-8_1_4_load_79 | 25 | 0.0015097 | 0.00037837 | 0 | 0 |  | 1 | TRUE | wye
18 | LV_619-8_1_4_load_81 | 26 | 0.0044759 | 0.0011218 | 0 | 0 |  | 1 | TRUE | wye
19 | LV_619-8_1_4_load_124 | 28 | 0.0014329 | 0.00035911 | 0 | 0 |  | 1 | TRUE | wye
20 | LV_619-8_1_4_load_85 | 29 | 0.00202 | 0.00050627 | 0 | 0 |  | 1 | TRUE | wye
21 | LV_619-8_1_4_load_86 | 30 | 0.0028583 | 0.00071636 | 0 | 0 |  | 1 | TRUE | wye
22 | LV_619-8_1_4_load_91 | 34 | 0.0019504 | 0.00048882 | 0 | 0 |  | 1 | TRUE | wye
23 | LV_619-8_1_4_load_92 | 35 | 0.00063522 | 0.0001592 | 0 | 0 |  | 1 | TRUE | wye
24 | LV_619-8_1_4_load_93 | 36 | 0.0030083 | 0.00075395 | 0 | 0 |  | 1 | TRUE | wye
25 | LV_619-8_1_4_load_94 | 37 | 0.0015882 | 0.00039805 | 0 | 0 |  | 1 | TRUE | wye
26 | LV_619-8_1_4_load_121 | 39 | 0.00098981 | 0.00024807 | 0 | 0 |  | 1 | TRUE | wye
27 | LV_619-8_1_4_load_96 | 40 | 0.0024763 | 0.00062062 | 0 | 0 |  | 1 | TRUE | wye
28 | LV_619-8_1_4_load_97 | 41 | 0.0016729 | 0.00041927 | 0 | 0 |  | 1 | TRUE | wye
29 | LV_619-8_1_4_load_102 | 43 | 0.0024093 | 0.00060382 | 0 | 0 |  | 1 | TRUE | wye
30 | LV_619-8_1_4_load_105 | 44 | 0.00061239 | 0.00015348 | 0 | 0 |  | 1 | TRUE | wye
31 | LV_619-8_1_4_load_106 | 45 | 0.047133 | 0.011813 | 0 | 0 |  | 1 | TRUE | wye
32 | LV_619-8_1_4_load_117 | 46 | 0.00061054 | 0.00015302 | 0 | 0 |  | 1 | TRUE | wye
33 | LV_619-8_1_4_load_126 | 47 | 0.037392 | 0.0093714 | 0 | 0 |  | 1 | TRUE | wye
34 | LV_619-8_1_4_load_122 | 49 | 0.0015465 | 0.00038759 | 0 | 0 |  | 1 | TRUE | wye
35 | LV_619-8_1_4_load_115 | 50 | 0.0043294 | 0.0010851 | 0 | 0 |  | 1 | TRUE | wye
36 | LV_619-8_1_4_load_119 | 51 | 0.0022166 | 0.00055553 | 0 | 0 |  | 1 | TRUE | wye
37 | LV_619-8_1_4_load_120 | 52 | 0.0020595 | 0.00051615 | 0 | 0 |  | 1 | TRUE | wye
38 | LV_619-8_1_4_load_125 | 53 | 0.041642 | 0.010436 | 0 | 0 |  | 1 | TRUE | wye

## ext_grid
| name | bus | vm_pu | va_degree | slack_weight | in_service
0 |  | 8 | 1 | 0 | 1 | TRUE

## line
| name | std_type | from_bus | to_bus | length_km | r_ohm_per_km | x_ohm_per_km | c_nf_per_km | g_us_per_km | max_i_ka | df | parallel | type | in_service
0 | LV_619-8_1_4_line_0 |  | 0 | 1 | 0.075554 | 0.125 | 0.08 | 261 | 0 | 0.364 | 1 | 1 | cs | TRUE
1 | LV_619-8_1_4_line_1 |  | 1 | 53 | 0.013448 | 0.125 | 0.08 | 261 | 0 | 0.364 | 1 | 1 | cs | TRUE
2 | LV_619-8_1_4_line_2 |  | 2 | 3 | 0.017086 | 0.125 | 0.08 | 261 | 0 | 0.364 | 1 | 1 | cs | TRUE
3 | LV_619-8_1_4_line_3 |  | 2 | 4 | 0.0017681 | 0.125 | 0.08 | 261 | 0 | 0.364 | 1 | 1 | cs | TRUE
4 | LV_619-8_1_4_line_4 |  | 3 | 38 | 0.080225 | 0.125 | 0.08 | 261 | 0 | 0.364 | 1 | 1 | cs | TRUE
5 | LV_619-8_1_4_line_5 |  | 4 | 46 | 0.0010769 | 0.125 | 0.08 | 261 | 0 | 0.364 | 1 | 1 | cs | TRUE
6 | LV_619-8_1_4_line_6 |  | 5 | 6 | 0.019045 | 0.125 | 0.08 | 261 | 0 | 0.364 | 1 | 1 | cs | TRUE
7 | LV_619-8_1_4_line_7 |  | 6 | 42 | 0.046079 | 0.125 | 0.08 | 261 | 0 | 0.364 | 1 | 1 | cs | TRUE
8 | LV_619-8_1_4_line_8 |  | 7 | 8 | 0.028371 | 0.125 | 0.08 | 261 | 0 | 0.364 | 1 | 1 | cs | TRUE
9 | LV_619-8_1_4_line_9 |  | 7 | 9 | 0.037545 | 0.125 | 0.08 | 261 | 0 | 0.364 | 1 | 1 | cs | TRUE
10 | LV_619-8_1_4_line_10 |  | 8 | 10 | 0.037998 | 0.125 | 0.08 | 261 | 0 | 0.364 | 1 | 1 | cs | TRUE
11 | LV_619-8_1_4_line_11 |  | 8 | 11 | 0.033 | 0.125 | 0.08 | 261 | 0 | 0.364 | 1 | 2 | cs | TRUE
12 | LV_619-8_1_4_line_12 |  | 9 | 12 | 0.093479 | 0.125 | 0.08 | 261 | 0 | 0.364 | 1 | 1 | cs | TRUE
13 | LV_619-8_1_4_line_13 |  | 10 | 13 | 0.021126 | 0.125 | 0.08 | 261 | 0 | 0.364 | 1 | 1 | cs | TRUE
14 | LV_619-8_1_4_line_14 |  | 11 | 14 | 0.017461 | 0.125 | 0.08 | 261 | 0 | 0.364 | 1 | 2 | cs | TRUE
15 | LV_619-8_1_4_line_15 |  | 12 | 21 | 0.082548 | 0.125 | 0.08 | 261 | 0 | 0.364 | 1 | 1 | cs | TRUE
16 | LV_619-8_1_4_line_16 |  | 13 | 15 | 0.001729 | 0.125 | 0.08 | 261 | 0 | 0.364 | 1 | 1 | cs | TRUE
17 | LV_619-8_1_4_line_17 |  | 14 | 16 | 0.012029 | 0.125 | 0.08 | 261 | 0 | 0.364 | 1 | 2 | cs | TRUE
18 | LV_619-8_1_4_line_18 |  | 14 | 17 | 0.02128 | 0.125 | 0.08 | 261 | 0 | 0.364 | 1 | 1 | cs | TRUE
19 | LV_619-8_1_4_line_19 |  | 15 | 40 | 0.027279 | 0.125 | 0.08 | 261 | 0 | 0.364 | 1 | 1 | cs | TRUE
20 | LV_619-8_1_4_line_20 |  | 16 | 45 | 0.02822 | 0.125 | 0.08 | 261 | 0 | 0.364 | 1 | 1 | cs | TRUE
21 | LV_619-8_1_4_line_21 |  | 17 | 42 | 0.019889 | 0.125 | 0.08 | 261 | 0 | 0.364 | 1 | 1 | cs | TRUE
22 | LV_619-8_1_4_line_22 |  | 18 | 19 | 0.0041014 | 0.125 | 0.08 | 261 | 0 | 0.364 | 1 | 1 | cs | TRUE
23 | LV_619-8_1_4_line_23 |  | 19 | 20 | 0.00070703 | 0.125 | 0.08 | 261 | 0 | 0.364 | 1 | 1 | cs | TRUE
24 | LV_619-8_1_4_line_24 |  | 20 | 21 | 0.024953 | 0.125 | 0.08 | 261 | 0 | 0.364 | 1 | 1 | cs | TRUE
25 | LV_619-8_1_4_line_25 |  | 22 | 23 | 0.025542 | 0.125 | 0.08 | 261 | 0 | 0.364 | 1 | 1 | cs | TRUE
26 | LV_619-8_1_4_line_26 |  | 23 | 31 | 0.029298 | 0.125 | 0.08 | 261 | 0 | 0.364 | 1 | 1 | cs | TRUE
27 | LV_619-8_1_4_line_27 |  | 24 | 25 | 0.0014386 | 0.125 | 0.08 | 261 | 0 | 0.364 | 1 | 1 | cs | TRUE
28 | LV_619-8_1_4_line_28 |  | 25 | 26 | 0.0088022 | 0.125 | 0.08 | 261 | 0 | 0.364 | 1 | 1 | cs | TRUE
29 | LV_619-8_1_4_line_29 |  | 26 | 27 | 0.028917 | 0.125 | 0.08 | 261 | 0 | 0.364 | 1 | 1 | cs | TRUE
30 | LV_619-8_1_4_line_30 |  | 27 | 28 | 0.11529 | 0.125 | 0.08 | 261 | 0 | 0.364 | 1 | 1 | cs | TRUE
31 | LV_619-8_1_4_line_31 |  | 28 | 48 | 0.02471 | 0.125 | 0.08 | 261 | 0 | 0.364 | 1 | 1 | cs | TRUE
32 | LV_619-8_1_4_line_32 |  | 29 | 30 | 0.034515 | 0.125 | 0.08 | 261 | 0 | 0.364 | 1 | 1 | cs | TRUE
33 | LV_619-8_1_4_line_33 |  | 29 | 31 | 0.033648 | 0.125 | 0.08 | 261 | 0 | 0.364 | 1 | 1 | cs | TRUE
34 | LV_619-8_1_4_line_34 |  | 30 | 32 | 0.01327 | 0.125 | 0.08 | 261 | 0 | 0.364 | 1 | 1 | cs | TRUE
35 | LV_619-8_1_4_line_35 |  | 31 | 33 | 0.028588 | 0.125 | 0.08 | 261 | 0 | 0.364 | 1 | 1 | cs | TRUE
36 | LV_619-8_1_4_line_36 |  | 32 | 34 | 0.034222 | 0.125 | 0.08 | 261 | 0 | 0.364 | 1 | 1 | cs | TRUE
37 | LV_619-8_1_4_line_37 |  | 32 | 35 | 0.010543 | 0.125 | 0.08 | 261 | 0 | 0.364 | 1 | 1 | cs | TRUE
38 | LV_619-8_1_4_line_38 |  | 33 | 36 | 0.023445 | 0.125 | 0.08 | 261 | 0 | 0.364 | 1 | 1 | cs | TRUE
39 | LV_619-8_1_4_line_39 |  | 33 | 37 | 0.011842 | 0.125 | 0.08 | 261 | 0 | 0.364 | 1 | 1 | cs | TRUE
40 | LV_619-8_1_4_line_40 |  | 35 | 38 | 0.038428 | 0.125 | 0.08 | 261 | 0 | 0.364 | 1 | 1 | cs | TRUE
41 | LV_619-8_1_4_line_41 |  | 37 | 39 | 0.013564 | 0.125 | 0.08 | 261 | 0 | 0.364 | 1 | 1 | cs | TRUE
42 | LV_619-8_1_4_line_42 |  | 38 | 50 | 0.030281 | 0.125 | 0.08 | 261 | 0 | 0.364 | 1 | 1 | cs | TRUE
43 | LV_619-8_1_4_line_43 |  | 39 | 51 | 0.020606 | 0.125 | 0.08 | 261 | 0 | 0.364 | 1 | 1 | cs | TRUE
44 | LV_619-8_1_4_line_44 |  | 40 | 41 | 0.0077922 | 0.125 | 0.08 | 261 | 0 | 0.364 | 1 | 1 | cs | TRUE
45 | LV_619-8_1_4_line_45 |  | 42 | 43 | 0.02221 | 0.125 | 0.08 | 261 | 0 | 0.364 | 1 | 1 | cs | TRUE
46 | LV_619-8_1_4_line_46 |  | 43 | 44 | 0.018203 | 0.125 | 0.08 | 261 | 0 | 0.364 | 1 | 1 | cs | TRUE
47 | LV_619-8_1_4_line_47 |  | 44 | 46 | 0.0011599 | 0.125 | 0.08 | 261 | 0 | 0.364 | 1 | 1 | cs | TRUE
48 | LV_619-8_1_4_line_48 |  | 45 | 47 | 0.012626 | 0.125 | 0.08 | 261 | 0 | 0.364 | 1 | 1 | cs | TRUE
49 | LV_619-8_1_4_line_49 |  | 47 | 53 | 0.023135 | 0.125 | 0.08 | 261 | 0 | 0.364 | 1 | 1 | cs | TRUE
50 | LV_619-8_1_4_line_50 |  | 48 | 49 | 0.0090508 | 0.125 | 0.08 | 261 | 0 | 0.364 | 1 | 1 | cs | TRUE
51 | LV_619-8_1_4_line_51 |  | 49 | 52 | 0.005999 | 0.125 | 0.08 | 261 | 0 | 0.364 | 1 | 1 | cs | TRUE
52 | LV_619-8_1_4_line_52 |  | 51 | 52 | 0.01969 | 0.125 | 0.08 | 261 | 0 | 0.364 | 1 | 1 | cs | TRUE

## trafo
| name | std_type | hv_bus | lv_bus | sn_mva | vn_hv_kv | vn_lv_kv | vk_percent | vkr_percent | pfe_kw | i0_percent | shift_degree | tap_side | tap_neutral | tap_min | tap_max | tap_step_percent | tap_step_degree | tap_pos | tap_phase_shifter | parallel | df | in_service
0 | LV_619-8_1_4_trafo_32 | 0.63 MVA 20/0.4 kV | 54 | 8 | 0.63 | 20 | 0.4 | 6 | 1.206 | 1.65 | 0.2619 | 150 | hv | 0 | -2 | 2 | 2.5 | 0 | 0 | FALSE | 1 | 1 | TRUE

## line_geodata
| x0 | y0 | x1 | y1 | x2 | y2 | x3 | y3 | x4 | y4 | x5 | y5 | x6 | y6 | x7 | y7 | x8 | y8 | x9 | y9
0 | 2613915.1103 | 1187885.0469 | 2613908.3816 | 1187891.9571 | 2613902.9033 | 1187899.1149 | 2613869.6264 | 1187945.2643
1 | 2613915.1103 | 1187885.0469 | 2613926.438 | 1187892.2943
2 | 2614015.0872 | 1188034.2235 | 2614014.7413 | 1188025.5071 | 2614014.1626 | 1188017.1641
3 | 2614014.0403 | 1188015.4002 | 2614014.1626 | 1188017.1641
4 | 2614015.0872 | 1188034.2235 | 2614019.873 | 1188045.9408 | 2614023.4999 | 1188050.9408 | 2614027.4293 | 1188053.7403 | 2614032.3229 | 1188055.2414 | 2614039.0188 | 1188055.824 | 2614070.639 | 1188054.6861 | 2614074.7657 | 1188051.4497 | 2614077.1761 | 1188048.1981 | 2614079.1288 | 1188044.9454
5 | 2614014.0403 | 1188015.4002 | 2614014.0403 | 1188015.4002 | 2614013.946 | 1188014.3274
6 | 2613941.8645 | 1187982.6709 | 2613944.0948 | 1187981.3976 | 2613948.1861 | 1187980.2398 | 2613960.3789 | 1187978.8118
7 | 2613960.3789 | 1187978.8118 | 2613978.3858 | 1187976.7081 | 2613989.4112 | 1187975.4108 | 2614006.1589 | 1187973.5711
8 | 2613983.8661 | 1187889.9867 | 2613980.0397 | 1187882.1515 | 2613974.6414 | 1187871.2666 | 2613971.804 | 1187864.3221
9 | 2613958.1018 | 1187829.3952 | 2613959.3425 | 1187833.8226 | 2613971.804 | 1187864.3221
10 | 2613983.8661 | 1187889.9867 | 2614020.5031 | 1187900.0661
11 | 2613983.8661 | 1187889.9867 | 2613987.3001 | 1187902.479 | 2613992.0157 | 1187921.9606
12 | 2613958.1018 | 1187829.3952 | 2613947.9659 | 1187736.4677
13 | 2614031.6134 | 1187918.0348 | 2614020.5031 | 1187900.0661 | 2614020.5031 | 1187900.0661
14 | 2613987.3867 | 1187937.3863 | 2613990.6517 | 1187934.0143 | 2613992.2671 | 1187931.4946 | 2613993.0056 | 1187928.8282 | 2613993.148 | 1187926.6385 | 2613992.0157 | 1187921.9606
15 | 2613947.9659 | 1187736.4677 | 2613952.6862 | 1187737.1568 | 2613984.0817 | 1187741.5097 | 2613999.5823 | 1187744.8475 | 2614029.1959 | 1187750.9005
16 | 2614031.6134 | 1187918.0348 | 2614031.6134 | 1187918.0348 | 2614032.0975 | 1187919.6946
17 | 2613987.3867 | 1187937.3863 | 2613978.6675 | 1187929.0999
18 | 2613987.3867 | 1187937.3863 | 2613996.9145 | 1187950.3374 | 2613999.4912 | 1187954.8556
19 | 2614032.0975 | 1187919.6946 | 2614037.8036 | 1187939.2603 | 2614041.2965 | 1187945.2092
20 | 2613978.6675 | 1187929.0999 | 2613975.5665 | 1187926.1529 | 2613956.3571 | 1187911.8619
21 | 2614006.1589 | 1187973.5711 | 2614000.1204 | 1187955.9589 | 2613999.4912 | 1187954.8556
22 | 2614058.6233 | 1187755.2925 | 2614054.5549 | 1187754.7731
23 | 2614054.5549 | 1187754.7731 | 2614053.8536 | 1187754.6836
24 | 2614029.1959 | 1187750.9005 | 2614032.757 | 1187751.6284 | 2614047.5201 | 1187753.8751 | 2614053.8536 | 1187754.6836
25 | 2614122.0384 | 1187910.6536 | 2614134.0581 | 1187905.079 | 2614141.8677 | 1187895.5858
26 | 2614094.94 | 1187921.9071 | 2614108.0409 | 1187917.1464 | 2614122.0384 | 1187910.6536
27 | 2614252.3826 | 1188039.6955 | 2614251.3967 | 1188038.6478 | 2614251.3967 | 1188038.6478
28 | 2614251.3967 | 1188038.6478 | 2614251.4161 | 1188030.4658 | 2614251.5424 | 1188029.8586
29 | 2614260.8033 | 1188002.6847 | 2614254.4098 | 1188016.0765 | 2614251.5424 | 1188029.8586
30 | 2614188.3971 | 1187912.9666 | 2614260.8033 | 1188002.6847
31 | 2614168.3059 | 1187899.5344 | 2614177.7651 | 1187909.0728 | 2614188.3971 | 1187912.9666
32 | 2614078.2763 | 1187948.4187 | 2614078.7859 | 1187966.637 | 2614078.7393 | 1187982.9266
33 | 2614094.94 | 1187921.9071 | 2614085.7176 | 1187928.4667 | 2614078.0327 | 1187939.7101 | 2614078.2763 | 1187948.4187
34 | 2614078.7014 | 1187996.1967 | 2614078.7393 | 1187982.9266
35 | 2614094.94 | 1187921.9071 | 2614104.7256 | 1187941.9293 | 2614108.0006 | 1187947.3287
36 | 2614078.7014 | 1187996.1967 | 2614072.9376 | 1187988.4014 | 2614069.7769 | 1187979.7895 | 2614066.3143 | 1187973.0556 | 2614060.5982 | 1187967.7395
37 | 2614078.7014 | 1187996.1967 | 2614079.445 | 1188006.7134
38 | 2614108.0006 | 1187947.3287 | 2614109.5287 | 1187952.7574 | 2614117.0654 | 1187968.8946
39 | 2614108.0006 | 1187947.3287 | 2614115.8435 | 1187946.7691 | 2614119.6516 | 1187945.6136
40 | 2614079.1288 | 1188044.9454 | 2614080.7968 | 1188036.2336 | 2614080.3036 | 1188018.8567 | 2614079.445 | 1188006.7134
41 | 2614119.6516 | 1187945.6136 | 2614127.9502 | 1187943.0956 | 2614131.7639 | 1187940.0316
42 | 2614079.1288 | 1188044.9454 | 2614086.4126 | 1188038.7814 | 2614096.8896 | 1188020.8522
43 | 2614147.5904 | 1187926.8597 | 2614145.1687 | 1187929.2622 | 2614131.7639 | 1187940.0316
44 | 2614045.2418 | 1187951.9287 | 2614041.2965 | 1187945.2092
45 | 2614006.1589 | 1187973.5711 | 2614011.2595 | 1187994.2827 | 2614011.4129 | 1187995.1492
46 | 2614011.4129 | 1187995.1492 | 2614013.0965 | 1188004.659 | 2614013.8445 | 1188013.172
47 | 2614013.946 | 1188014.3274 | 2614013.8445 | 1188013.172
48 | 2613945.9253 | 1187904.7622 | 2613952.2726 | 1187908.8232 | 2613956.3571 | 1187911.8619
49 | 2613926.438 | 1187892.2943 | 2613945.9253 | 1187904.7622
50 | 2614168.3059 | 1187899.5344 | 2614164.2545 | 1187907.6278
51 | 2614161.5691 | 1187912.9923 | 2614161.5691 | 1187912.9923 | 2614164.2545 | 1187907.6278
52 | 2614147.5904 | 1187926.8597 | 2614161.5691 | 1187912.9923

## bus_geodata
| x | y | coords
0 | 2613869.6264 | 1187945.2643
1 | 2613915.1103 | 1187885.0469
2 | 2614014.1626 | 1188017.1641
3 | 2614015.0872 | 1188034.2235
4 | 2614014.0403 | 1188015.4002
5 | 2613941.8645 | 1187982.6709
6 | 2613960.3789 | 1187978.8118
7 | 2613971.804 | 1187864.3221
8 | 2613983.8661 | 1187889.9867
9 | 2613958.1018 | 1187829.3952
10 | 2614020.5031 | 1187900.0661
11 | 2613992.0157 | 1187921.9606
12 | 2613947.9659 | 1187736.4677
13 | 2614031.6134 | 1187918.0348
14 | 2613987.3867 | 1187937.3863
15 | 2614032.0975 | 1187919.6946
16 | 2613978.6675 | 1187929.0999
17 | 2613999.4912 | 1187954.8556
18 | 2614058.6233 | 1187755.2925
19 | 2614054.5549 | 1187754.7731
20 | 2614053.8536 | 1187754.6836
21 | 2614029.1959 | 1187750.9005
22 | 2614141.8677 | 1187895.5858
23 | 2614122.0384 | 1187910.6536
24 | 2614252.3826 | 1188039.6955
25 | 2614251.3967 | 1188038.6478
26 | 2614251.5424 | 1188029.8586
27 | 2614260.8033 | 1188002.6847
28 | 2614188.3971 | 1187912.9666
29 | 2614078.2763 | 1187948.4187
30 | 2614078.7393 | 1187982.9266
31 | 2614094.94 | 1187921.9071
32 | 2614078.7014 | 1187996.1967
33 | 2614108.0006 | 1187947.3287
34 | 2614060.5982 | 1187967.7395
35 | 2614079.445 | 1188006.7134
36 | 2614117.0654 | 1187968.8946
37 | 2614119.6516 | 1187945.6136
38 | 2614079.1288 | 1188044.9454
39 | 2614131.7639 | 1187940.0316
40 | 2614041.2965 | 1187945.2092
41 | 2614045.2418 | 1187951.9287
42 | 2614006.1589 | 1187973.5711
43 | 2614011.4129 | 1187995.1492
44 | 2614013.8445 | 1188013.172
45 | 2613956.3571 | 1187911.8619
46 | 2614013.946 | 1188014.3274
47 | 2613945.9253 | 1187904.7622
48 | 2614168.3059 | 1187899.5344
49 | 2614164.2545 | 1187907.6278
50 | 2614096.8896 | 1188020.8522
51 | 2614147.5904 | 1187926.8597
52 | 2614161.5691 | 1187912.9923
53 | 2613926.438 | 1187892.2943
54 | 2613987.3867 | 1187937.3863

## line_std_types
| c_nf_per_km | r_ohm_per_km | x_ohm_per_km | max_i_ka | type | q_mm2 | alpha | voltage_rating
NAYY 4x50 SE | 210 | 0.642 | 0.083 | 0.142 | cs | 50 | 0.00403 | LV
NAYY 4x120 SE | 264 | 0.225 | 0.08 | 0.242 | cs | 120 | 0.00403 | LV
NAYY 4x150 SE | 261 | 0.208 | 0.08 | 0.27 | cs | 150 | 0.00403 | LV
NA2XS2Y 1x95 RM/25 12/20 kV | 216 | 0.313 | 0.132 | 0.252 | cs | 95 | 0.00403 | MV
NA2XS2Y 1x185 RM/25 12/20 kV | 273 | 0.161 | 0.117 | 0.362 | cs | 185 | 0.00403 | MV
NA2XS2Y 1x240 RM/25 12/20 kV | 304 | 0.122 | 0.112 | 0.421 | cs | 240 | 0.00403 | MV
NA2XS2Y 1x95 RM/25 6/10 kV | 315 | 0.313 | 0.123 | 0.249 | cs | 95 | 0.00403 | MV
NA2XS2Y 1x185 RM/25 6/10 kV | 406 | 0.161 | 0.11 | 0.358 | cs | 185 | 0.00403 | MV
NA2XS2Y 1x240 RM/25 6/10 kV | 456 | 0.122 | 0.105 | 0.416 | cs | 240 | 0.00403 | MV
NA2XS2Y 1x150 RM/25 12/20 kV | 250 | 0.206 | 0.116 | 0.319 | cs | 150 | 0.00403 | MV
NA2XS2Y 1x120 RM/25 12/20 kV | 230 | 0.253 | 0.119 | 0.283 | cs | 120 | 0.00403 | MV
NA2XS2Y 1x70 RM/25 12/20 kV | 190 | 0.443 | 0.132 | 0.22 | cs | 70 | 0.00403 | MV
NA2XS2Y 1x150 RM/25 6/10 kV | 360 | 0.206 | 0.11 | 0.315 | cs | 150 | 0.00403 | MV
NA2XS2Y 1x120 RM/25 6/10 kV | 340 | 0.253 | 0.113 | 0.28 | cs | 120 | 0.00403 | MV
NA2XS2Y 1x70 RM/25 6/10 kV | 280 | 0.443 | 0.123 | 0.217 | cs | 70 | 0.00403 | MV
N2XS(FL)2Y 1x120 RM/35 64/110 kV | 112 | 0.153 | 0.166 | 0.366 | cs | 120 | 0.00393 | HV
N2XS(FL)2Y 1x185 RM/35 64/110 kV | 125 | 0.099 | 0.156 | 0.457 | cs | 185 | 0.00393 | HV
N2XS(FL)2Y 1x240 RM/35 64/110 kV | 135 | 0.075 | 0.149 | 0.526 | cs | 240 | 0.00393 | HV
N2XS(FL)2Y 1x300 RM/35 64/110 kV | 144 | 0.06 | 0.144 | 0.588 | cs | 300 | 0.00393 | HV
15-AL1/3-ST1A 0.4 | 11 | 1.8769 | 0.35 | 0.105 | ol | 16 | 0.00403 | LV
24-AL1/4-ST1A 0.4 | 11.25 | 1.2012 | 0.335 | 0.14 | ol | 24 | 0.00403 | LV
48-AL1/8-ST1A 0.4 | 12.2 | 0.5939 | 0.3 | 0.21 | ol | 48 | 0.00403 | LV
94-AL1/15-ST1A 0.4 | 13.2 | 0.306 | 0.29 | 0.35 | ol | 94 | 0.00403 | LV
34-AL1/6-ST1A 10.0 | 9.7 | 0.8342 | 0.36 | 0.17 | ol | 34 | 0.00403 | MV
48-AL1/8-ST1A 10.0 | 10.1 | 0.5939 | 0.35 | 0.21 | ol | 48 | 0.00403 | MV
70-AL1/11-ST1A 10.0 | 10.4 | 0.4132 | 0.339 | 0.29 | ol | 70 | 0.00403 | MV
94-AL1/15-ST1A 10.0 | 10.75 | 0.306 | 0.33 | 0.35 | ol | 94 | 0.00403 | MV
122-AL1/20-ST1A 10.0 | 11.1 | 0.2376 | 0.323 | 0.41 | ol | 122 | 0.00403 | MV
149-AL1/24-ST1A 10.0 | 11.25 | 0.194 | 0.315 | 0.47 | ol | 149 | 0.00403 | MV
34-AL1/6-ST1A 20.0 | 9.15 | 0.8342 | 0.382 | 0.17 | ol | 34 | 0.00403 | MV
48-AL1/8-ST1A 20.0 | 9.5 | 0.5939 | 0.372 | 0.21 | ol | 48 | 0.00403 | MV
70-AL1/11-ST1A 20.0 | 9.7 | 0.4132 | 0.36 | 0.29 | ol | 70 | 0.00403 | MV
94-AL1/15-ST1A 20.0 | 10 | 0.306 | 0.35 | 0.35 | ol | 94 | 0.00403 | MV
122-AL1/20-ST1A 20.0 | 10.3 | 0.2376 | 0.344 | 0.41 | ol | 122 | 0.00403 | MV
149-AL1/24-ST1A 20.0 | 10.5 | 0.194 | 0.337 | 0.47 | ol | 149 | 0.00403 | MV
184-AL1/30-ST1A 20.0 | 10.75 | 0.1571 | 0.33 | 0.535 | ol | 184 | 0.00403 | MV
243-AL1/39-ST1A 20.0 | 11 | 0.1188 | 0.32 | 0.645 | ol | 243 | 0.00403 | MV
48-AL1/8-ST1A 110.0 | 8 | 0.5939 | 0.46 | 0.21 | ol | 48 | 0.00403 | HV
70-AL1/11-ST1A 110.0 | 8.4 | 0.4132 | 0.45 | 0.29 | ol | 70 | 0.00403 | HV
94-AL1/15-ST1A 110.0 | 8.65 | 0.306 | 0.44 | 0.35 | ol | 94 | 0.00403 | HV
122-AL1/20-ST1A 110.0 | 8.5 | 0.2376 | 0.43 | 0.41 | ol | 122 | 0.00403 | HV
149-AL1/24-ST1A 110.0 | 8.75 | 0.194 | 0.41 | 0.47 | ol | 149 | 0.00403 | HV
184-AL1/30-ST1A 110.0 | 8.8 | 0.1571 | 0.4 | 0.535 | ol | 184 | 0.00403 | HV
243-AL1/39-ST1A 110.0 | 9 | 0.1188 | 0.39 | 0.645 | ol | 243 | 0.00403 | HV
305-AL1/39-ST1A 110.0 | 9.2 | 0.0949 | 0.38 | 0.74 | ol | 305 | 0.00403 | HV
490-AL1/64-ST1A 110.0 | 9.75 | 0.059 | 0.37 | 0.96 | ol | 490 | 0.00403 | HV
679-AL1/86-ST1A 110.0 | 9.95 | 0.042 | 0.36 | 1.15 | ol | 679 | 0.00403 | HV
490-AL1/64-ST1A 220.0 | 10 | 0.059 | 0.285 | 0.96 | ol | 490 | 0.00403 | HV
679-AL1/86-ST1A 220.0 | 11.7 | 0.042 | 0.275 | 1.15 | ol | 679 | 0.00403 | HV
490-AL1/64-ST1A 380.0 | 11 | 0.059 | 0.253 | 0.96 | ol | 490 | 0.00403 | HV
679-AL1/86-ST1A 380.0 | 14.6 | 0.042 | 0.25 | 1.15 | ol | 679 | 0.00403 | HV

## trafo_std_types
| i0_percent | pfe_kw | vkr_percent | sn_mva | vn_lv_kv | vn_hv_kv | vk_percent | shift_degree | vector_group | tap_side | tap_neutral | tap_min | tap_max | tap_step_degree | tap_step_percent | tap_phase_shifter
160 MVA 380/110 kV | 0.06 | 60 | 0.25 | 160 | 110 | 380 | 12.2 | 0 | Yy0 | hv | 0 | -9 | 9 | 0 | 1.5 | FALSE
100 MVA 220/110 kV | 0.06 | 55 | 0.26 | 100 | 110 | 220 | 12 | 0 | Yy0 | hv | 0 | -9 | 9 | 0 | 1.5 | FALSE
63 MVA 110/20 kV | 0.04 | 22 | 0.32 | 63 | 20 | 110 | 18 | 150 | YNd5 | hv | 0 | -9 | 9 | 0 | 1.5 | FALSE
40 MVA 110/20 kV | 0.05 | 18 | 0.34 | 40 | 20 | 110 | 16.2 | 150 | YNd5 | hv | 0 | -9 | 9 | 0 | 1.5 | FALSE
25 MVA 110/20 kV | 0.07 | 14 | 0.41 | 25 | 20 | 110 | 12 | 150 | YNd5 | hv | 0 | -9 | 9 | 0 | 1.5 | FALSE
63 MVA 110/10 kV | 0.04 | 22 | 0.32 | 63 | 10 | 110 | 18 | 150 | YNd5 | hv | 0 | -9 | 9 | 0 | 1.5 | FALSE
40 MVA 110/10 kV | 0.05 | 18 | 0.34 | 40 | 10 | 110 | 16.2 | 150 | YNd5 | hv | 0 | -9 | 9 | 0 | 1.5 | FALSE
25 MVA 110/10 kV | 0.07 | 14 | 0.41 | 25 | 10 | 110 | 12 | 150 | YNd5 | hv | 0 | -9 | 9 | 0 | 1.5 | FALSE
0.25 MVA 20/0.4 kV | 0.32 | 0.8 | 1.44 | 0.25 | 0.4 | 20 | 6 | 150 | Yzn5 | hv | 0 | -2 | 2 | 0 | 2.5 | FALSE
0.4 MVA 20/0.4 kV | 0.3375 | 1.35 | 1.425 | 0.4 | 0.4 | 20 | 6 | 150 | Dyn5 | hv | 0 | -2 | 2 | 0 | 2.5 | FALSE
0.63 MVA 20/0.4 kV | 0.2619 | 1.65 | 1.206 | 0.63 | 0.4 | 20 | 6 | 150 | Dyn5 | hv | 0 | -2 | 2 | 0 | 2.5 | FALSE
0.25 MVA 10/0.4 kV | 0.24 | 0.6 | 1.2 | 0.25 | 0.4 | 10 | 4 | 150 | Dyn5 | hv | 0 | -2 | 2 | 0 | 2.5 | FALSE
0.4 MVA 10/0.4 kV | 0.2375 | 0.95 | 1.325 | 0.4 | 0.4 | 10 | 4 | 150 | Dyn5 | hv | 0 | -2 | 2 | 0 | 2.5 | FALSE
0.63 MVA 10/0.4 kV | 0.1873 | 1.18 | 1.0794 | 0.63 | 0.4 | 10 | 4 | 150 | Dyn5 | hv | 0 | -2 | 2 | 0 | 2.5 | FALSE

## trafo3w_std_types
| sn_hv_mva | sn_mv_mva | sn_lv_mva | vn_hv_kv | vn_mv_kv | vn_lv_kv | vk_hv_percent | vk_mv_percent | vk_lv_percent | vkr_hv_percent | vkr_mv_percent | vkr_lv_percent | pfe_kw | i0_percent | shift_mv_degree | shift_lv_degree | vector_group | tap_side | tap_neutral | tap_min | tap_max | tap_step_percent
63/25/38 MVA 110/20/10 kV | 63 | 25 | 38 | 110 | 20 | 10 | 10.4 | 10.4 | 10.4 | 0.28 | 0.32 | 0.35 | 35 | 0.89 | 0 | 0 | YN0yn0yn0 | hv | 0 | -10 | 10 | 1.2
63/25/38 MVA 110/10/10 kV | 63 | 25 | 38 | 110 | 10 | 10 | 10.4 | 10.4 | 10.4 | 0.28 | 0.32 | 0.35 | 35 | 0.89 | 0 | 0 | YN0yn0yn0 | hv | 0 | -10 | 10 | 1.2

## fuse_std_types
| fuse_type | i_rated_a | t_avg | t_min | t_total | x_avg | x_min | x_total
HV 100A | HV 100A | 100 | 0 | [10.0, 3.64, 0.854, 0.281, 0.1, 0.0531, 0.022, 0.01] | [10.0, 4.267, 1.21, 0.403, 0.1, 0.058, 0.022, 0.01] | 0 | [300.0, 350.0, 450.0, 550.0, 700.0, 850.0, 1200.0, 1752.0] | [600.0, 700.0, 900.0, 1150.0, 1665.0, 2000.0, 3000.0, 4313.0]
HV 10A | HV 10A | 10 | 0 | [10.0, 1675.0, 0.344, 0.156, 0.1, 0.0417, 0.0171, 0.01] | [10.0, 1.3, 0.3, 0.155, 0.1, 0.0555, 0.023, 0.01] | 0 | [30.0, 32.0, 35.0, 37.0, 39.0, 50.0, 70.0, 88.0] | [60.0, 70.0, 80.0, 87.0, 94.0, 110.0, 150.0, 216.0]
HV 125A | HV 125A | 125 | 0 | [10.0, 1.82, 0.344, 0.1, 0.0467, 0.0269, 0.01] | [10.0, 2.478, 0.426, 0.1, 0.0427, 0.0211, 0.01] | 0 | [375.0, 500.0, 700.0, 925.0, 1200.0, 1500.0, 2341.0] | [750.0, 1000.0, 1500.0, 2200.0, 3000.0, 4000.0, 5765.0]
HV 160A | HV 160A | 160 | 0 | [10.0, 4.15, 1.03, 0.198, 0.1, 0.051, 0.0172, 0.01] | [10.0, 2.3, 0.734, 0.274, 0.1, 0.046, 0.0177, 0.01] | 0 | [480.0, 550.0, 700.0, 1000.0, 1260.0, 1600.0, 2500.0, 3227.0] | [960.0, 1300.0, 1700.0, 2200.0, 2996.0, 4000.0, 6000.0, 7946.0]
HV 16A | HV 16A | 16 | 0 | [10.0, 0.352, 0.164, 0.1, 0.0649, 0.0342, 0.01] | [10.0, 2.34, 0.722, 0.181, 0.1, 0.055, 0.0296, 0.01] | 0 | [48.0, 60.0, 65.0, 71.0, 80.0, 100.0, 162.0] | [96.0, 110.0, 125.0, 150.0, 168.0, 200.0, 250.0, 398.0]
HV 200A | HV 200A | 200 | 0 | [10.0, 4.267, 1.21, 0.403, 0.1, 0.058, 0.022, 0.01] | [10.0, 3.73, 1.654, 0.328, 0.1, 0.0531, 0.019, 0.01] | 0 | [600.0, 700.0, 900.0, 1150.0, 1665.0, 2000.0, 3000.0, 4313.0] | [1200.0, 1500.0, 1800.0, 2700.0, 3960.0, 5000.0, 7500.0, 10620.0]
HV 20A | HV 20A | 20 | 0 | [10.0, 1.3, 0.3, 0.155, 0.1, 0.0555, 0.023, 0.01] | [10.0, 1.3, 0.161, 0.1, 0.0611, 0.0399, 0.0141, 0.01] | 0 | [60.0, 70.0, 80.0, 87.0, 94.0, 110.0, 150.0, 216.0] | [120.0, 150.0, 200.0, 223.0, 260.0, 300.0, 450.0, 532.0]
HV 25A | HV 25A | 25 | 0 | [10.0, 2.512, 0.833, 0.299, 0.1, 0.0372, 0.0223, 0.01] | [10.0, 3.125, 0.597, 0.198, 0.1, 0.0378, 0.022, 0.01] | 0 | [75.0, 82.0, 90.0, 100.0, 124.0, 170.0, 200.0, 289.0] | [150.0, 170.0, 210.0, 250.0, 294.0, 400.0, 500.0, 711.0]
HV 31.5A | HV 31.5A | 31.5 | 0 | [10.0, 2.34, 0.722, 0.181, 0.1, 0.055, 0.0296, 0.01] | [10.0, 2.84, 0.368, 0.164, 0.1, 0.0621, 0.0378, 0.0195, 0.01] | 0 | [95.0, 110.0, 125.0, 150.0, 165.0, 200.0, 250.0, 390.0] | [189.0, 220.0, 300.0, 350.0, 393.0, 450.0, 530.0, 700.0, 960.0]
HV 40A | HV 40A | 40 | 0 | [10.0, 1.3, 0.161, 0.1, 0.0611, 0.0399, 0.0141, 0.01] | [10.0, 2.05, 0.369, 0.198, 0.1, 0.051, 0.0298, 0.01] | 0 | [120.0, 150.0, 200.0, 223.0, 260.0, 300.0, 450.0, 532.0] | [240.0, 300.0, 400.0, 450.0, 530.0, 650.0, 800.0, 1311.0]
HV 50A | HV 50A | 50 | 0 | [10.0, 3.215, 0.597, 0.198, 0.1, 0.0378, 0.022, 0.01] | [10.0, 3.64, 0.854, 0.281, 0.1, 0.0531, 0.022, 0.01] | 0 | [150.0, 170.0, 210.0, 250.0, 294.0, 400.0, 500.0, 711.0] | [300.0, 350.0, 450.0, 550.0, 700.0, 850.0, 1200.0, 1752.0]
HV 6.3A | HV 6.3A | 6.3 | 0 | [10.0, 1.39, 0.344, 0.168, 0.1, 0.056, 0.0263, 0.01] | [10.0, 1.711, 0.516, 0.198, 0.1, 0.0634, 0.0303, 0.01] | 0 | [19.0, 19.5, 20.4, 20.8, 22.0, 25.0, 32.0, 48.0] | [38.0, 40.0, 43.0, 48.0, 53.0, 60.0, 75.0, 118.0]
HV 63A | HV 63A | 63 | 0 | [10.0, 2.84, 0.368, 0.164, 0.1, 0.0621, 0.0378, 0.0195, 0.01] | [10.0, 1.82, 0.344, 0.1, 0.0467, 0.0269, 0.01] | 0 | [189.0, 220.0, 300.0, 350.0, 393.0, 450.0, 530.0, 700.0, 961.0] | [378.0, 500.0, 700.0, 934.0, 1200.0, 1500.0, 2366.0]
HV 80A | HV 80A | 80 | 0 | [10.0, 2.05, 0.369, 0.198, 0.1, 0.051, 0.0298, 0.01] | [10.0, 4.15, 1.03, 0.198, 0.1, 0.051, 0.0172, 0.01] | 0 | [240.0, 300.0, 400.0, 450.0, 530.0, 650.0, 800.0, 1311.0] | [480.0, 550.0, 700.0, 1000.0, 1260.0, 1600.0, 2500.0, 3227.0]
Siemens NH-1-100 | Siemens NH-1-100 | 100 | [5400.0, 2000.0, 400.0, 20.0, 1.0, 0.2, 0.012, 0.004] | 0 | 0 | [150.0, 190.0, 250.0, 430.0, 900.0, 1250.0, 2700.0, 3600.0] | 0 | 0
Siemens NH-1-125 | Siemens NH-1-125 | 125 | [4800.0, 120.0, 7.0, 0.1, 0.004] | 0 | 0 | [180.0, 400.0, 740.0, 2000.0, 4250.0] | 0 | 0
Siemens NH-1-16 | Siemens NH-1-16 | 16 | [4000.0, 400.0, 2.0, 0.1, 0.04, 0.01] | 0 | 0 | [26.0, 35.0, 75.0, 150.0, 200.0, 300.0] | 0 | 0
Siemens NH-1-160 | Siemens NH-1-160 | 160 | [4800.0, 120.0, 7.0, 0.1, 0.004] | 0 | 0 | [210.0, 500.0, 900.0, 2300.0, 5000.0] | 0 | 0
Siemens NH-1-25 | Siemens NH-1-25 | 25 | [4000.0, 1000.0, 10.0, 0.2, 0.02, 0.01] | 0 | 0 | [40.0, 50.0, 100.0, 210.0, 400.0, 500.0] | 0 | 0
Siemens NH-1-50 | Siemens NH-1-50 | 50 | [4000.0, 40.0, 4.0, 1.0, 0.02, 0.01] | 0 | 0 | [86.0, 200.0, 300.0, 400.0, 1000.0, 1280.0] | 0 | 0
Siemens NH-1-63 | Siemens NH-1-63 | 63 | [4000.0, 100.0, 10.0, 2.0, 0.04, 0.01] | 0 | 0 | [100.0, 200.0, 300.0, 400.0, 1000.0, 1500.0] | 0 | 0
Siemens NH-1-80 | Siemens NH-1-80 | 80 | [4800.0, 120.0, 7.0, 0.1, 0.01] | 0 | 0 | [150.58, 250.0, 450.0, 1150.0, 2470.0] | 0 | 0
Siemens NH-2-1000 | Siemens NH-2-1000 | 1000 | [4800.0, 120.0, 7.0, 0.1, 0.004] | 0 | 0 | [1900.0, 3500.0, 8400.0, 24000.0, 52000.0] | 0 | 0
Siemens NH-2-200 | Siemens NH-2-200 | 200 | [4800.0, 120.0, 7.0, 0.1, 0.004] | 0 | 0 | [280.0, 650.0, 1200.0, 3000.0, 7000.0] | 0 | 0
Siemens NH-2-224 | Siemens NH-2-224 | 224 | [4800.0, 120.0, 7.0, 0.2, 0.04, 0.004] | 0 | 0 | [400.0, 750.0, 1453.0, 3025.0, 4315.0, 7600.0] | 0 | 0
Siemens NH-2-250 | Siemens NH-2-250 | 250 | [4800.0, 120.0, 7.0, 0.1, 0.004] | 0 | 0 | [450.0, 800.0, 1650.0, 4000.0, 8500.0] | 0 | 0
Siemens NH-2-315 | Siemens NH-2-315 | 315 | [4800.0, 120.0, 7.0, 0.1, 0.004] | 0 | 0 | [550.0, 920.0, 1900.0, 5000.0, 11000.0] | 0 | 0
Siemens NH-2-355 | Siemens NH-2-355 | 355 | [4800.0, 120.0, 6.0, 0.1, 0.004] | 0 | 0 | [650.0, 1116.27, 2350.0, 5840.0, 12790.0] | 0 | 0
Siemens NH-2-400 | Siemens NH-2-400 | 400 | [4800.0, 120.0, 7.0, 0.1, 0.004] | 0 | 0 | [720.0, 1350.0, 2800.0, 6500.0, 15000.0] | 0 | 0
Siemens NH-2-425 | Siemens NH-2-425 | 425 | [4800.0, 120.0, 7.0, 0.1, 0.004] | 0 | 0 | [850.0, 1500.0, 3050.0, 7500.0, 16500.0] | 0 | 0
Siemens NH-2-630 | Siemens NH-2-630 | 630 | [4800.0, 120.0, 7.0, 0.1, 0.004] | 0 | 0 | [1200.0, 2000.0, 4800.0, 12000.0, 26000.0] | 0 | 0

## dtypes
| element | column | dtype
0 | bus | name | object
1 | bus | vn_kv | float64
2 | bus | type | object
3 | bus | zone | object
4 | bus | in_service | bool
5 | load | name | object
6 | load | bus | uint32
7 | load | p_mw | float64
8 | load | q_mvar | float64
9 | load | const_z_percent | float64
10 | load | const_i_percent | float64
11 | load | sn_mva | float64
12 | load | scaling | float64
13 | load | in_service | bool
14 | load | type | object
15 | ext_grid | name | object
16 | ext_grid | bus | uint32
17 | ext_grid | vm_pu | float64
18 | ext_grid | va_degree | float64
19 | ext_grid | slack_weight | float64
20 | ext_grid | in_service | bool
21 | line | name | object
22 | line | std_type | object
23 | line | from_bus | uint32
24 | line | to_bus | uint32
25 | line | length_km | float64
26 | line | r_ohm_per_km | float64
27 | line | x_ohm_per_km | float64
28 | line | c_nf_per_km | float64
29 | line | g_us_per_km | float64
30 | line | max_i_ka | float64
31 | line | df | float64
32 | line | parallel | uint32
33 | line | type | object
34 | line | in_service | bool
35 | trafo | name | object
36 | trafo | std_type | object
37 | trafo | hv_bus | uint32
38 | trafo | lv_bus | uint32
39 | trafo | sn_mva | float64
40 | trafo | vn_hv_kv | float64
41 | trafo | vn_lv_kv | float64
42 | trafo | vk_percent | float64
43 | trafo | vkr_percent | float64
44 | trafo | pfe_kw | float64
45 | trafo | i0_percent | float64
46 | trafo | shift_degree | float64
47 | trafo | tap_side | object
48 | trafo | tap_neutral | int32
49 | trafo | tap_min | int32
50 | trafo | tap_max | int32
51 | trafo | tap_step_percent | float64
52 | trafo | tap_step_degree | float64
53 | trafo | tap_pos | int32
54 | trafo | tap_phase_shifter | bool
55 | trafo | parallel | uint32
56 | trafo | df | float64
57 | trafo | in_service | bool
58 | line_geodata | coords | object
59 | bus_geodata | x | float64
60 | bus_geodata | y | float64
61 | bus_geodata | coords | object

## parameters
| version | format_version | converged | OPF_converged | name | f_hz | sn_mva
0 | 2.14.6 | 2.14.0 | FALSE | FALSE |  | 50 | 1