## bus
| name | vn_kv | type | zone | in_service
0 | bus_LV_6191-4_0_3_node_0 | 0.4 | n |  | TRUE
1 | bus_LV_6191-4_0_3_node_1 | 0.4 | n |  | TRUE
2 | bus_LV_6191-4_0_3_node_2 | 0.4 | n |  | TRUE
3 | bus_LV_6191-4_0_3_node_3 | 0.4 | n |  | TRUE
4 | bus_LV_6191-4_0_3_node_4 | 0.4 | n |  | TRUE
5 | bus_LV_6191-4_0_3_node_5 | 0.4 | n |  | TRUE
6 | bus_LV_6191-4_0_3_node_6 | 0.4 | n |  | TRUE
7 | bus_LV_6191-4_0_3_node_21 | 0.4 | n |  | TRUE
8 | bus_LV_6191-4_0_3_node_25 | 0.4 | n |  | TRUE
9 | bus_LV_6191-4_0_3_node_13 | 0.4 | n |  | TRUE
10 | bus_LV_6191-4_0_3_node_22 | 0.4 | n |  | TRUE
11 | bus_LV_6191-4_0_3_node_27 | 0.4 | n |  | TRUE
12 | bus_LV_6191-4_0_3_node_23 | 0.4 | n |  | TRUE
13 | bus_LV_6191-4_0_3_node_14 | 0.4 | n |  | TRUE
14 | bus_LV_6191-4_0_3_node_7 | 0.4 | n |  | TRUE
15 | bus_LV_6191-4_0_3_node_8 | 0.4 | n |  | TRUE
16 | bus_LV_6191-4_0_3_node_9 | 0.4 | n |  | TRUE
17 | bus_LV_6191-4_0_3_node_10 | 0.4 | n |  | TRUE
18 | bus_LV_6191-4_0_3_node_11 | 0.4 | n |  | TRUE
19 | bus_LV_6191-4_0_3_node_12 | 0.4 | n |  | TRUE
20 | bus_LV_6191-4_0_3_node_28 | 0.4 | n |  | TRUE
21 | bus_LV_6191-4_0_3_node_35 | 0.4 | n |  | TRUE
22 | bus_LV_6191-4_0_3_node_29 | 0.4 | n |  | TRUE
23 | bus_LV_6191-4_0_3_node_36 | 0.4 | n |  | TRUE
24 | bus_LV_6191-4_0_3_node_16 | 0.4 | n |  | TRUE
25 | bus_LV_6191-4_0_3_node_17 | 0.4 | n |  | TRUE
26 | bus_LV_6191-4_0_3_node_18 | 0.4 | n |  | TRUE
27 | bus_LV_6191-4_0_3_node_20 | 0.4 | n |  | TRUE
28 | bus_LV_6191-4_0_3_node_26 | 0.4 | n |  | TRUE
29 | bus_LV_6191-4_0_3_node_56 | 0.4 | n |  | TRUE
30 | bus_LV_6191-4_0_3_node_55 | 0.4 | n |  | TRUE
31 | bus_LV_6191-4_0_3_node_24 | 0.4 | n |  | TRUE
32 | bus_LV_6191-4_0_3_node_33 | 0.4 | n |  | TRUE
33 | bus_LV_6191-4_0_3_node_30 | 0.4 | n |  | TRUE
34 | bus_LV_6191-4_0_3_node_38 | 0.4 | n |  | TRUE
35 | bus_LV_6191-4_0_3_node_47 | 0.4 | n |  | TRUE
36 | bus_LV_6191-4_0_3_node_31 | 0.4 | n |  | TRUE
37 | bus_LV_6191-4_0_3_node_34 | 0.4 | n |  | TRUE
38 | bus_LV_6191-4_0_3_node_57 | 0.4 | n |  | TRUE
39 | bus_LV_6191-4_0_3_node_66 | 0.4 | n |  | TRUE
40 | bus_LV_6191-4_0_3_node_58 | 0.4 | n |  | TRUE
41 | bus_LV_6191-4_0_3_node_60 | 0.4 | n |  | TRUE
42 | bus_LV_6191-4_0_3_node_32 | 0.4 | n |  | TRUE
43 | bus_LV_6191-4_0_3_node_45 | 0.4 | n |  | TRUE
44 | bus_LV_6191-4_0_3_node_37 | 0.4 | n |  | TRUE
45 | bus_LV_6191-4_0_3_node_46 | 0.4 | n |  | TRUE
46 | bus_LV_6191-4_0_3_node_62 | 0.4 | n |  | TRUE
47 | bus_LV_6191-4_0_3_node_64 | 0.4 | n |  | TRUE
48 | bus_LV_6191-4_0_3_node_65 | 0.4 | n |  | TRUE
49 | bus_LV_6191-4_0_3_node_39 | 0.4 | n |  | TRUE
50 | bus_LV_6191-4_0_3_node_40 | 0.4 | n |  | TRUE
51 | bus_LV_6191-4_0_3_node_42 | 0.4 | n |  | TRUE
52 | bus_LV_6191-4_0_3_node_41 | 0.4 | n |  | TRUE
53 | bus_LV_6191-4_0_3_node_43 | 0.4 | n |  | TRUE
54 | bus_LV_6191-4_0_3_node_48 | 0.4 | n |  | TRUE
55 | bus_LV_6191-4_0_3_node_49 | 0.4 | n |  | TRUE
56 | bus_LV_6191-4_0_3_node_50 | 0.4 | n |  | TRUE
57 | bus_LV_6191-4_0_3_node_51 | 0.4 | n |  | TRUE
58 | bus_LV_6191-4_0_3_node_53 | 0.4 | n |  | TRUE
59 | bus_LV_6191-4_0_3_node_54 | 0.4 | n |  | TRUE
60 | bus_MV_108_0_node_6 | 20 | n |  | TRUE

## load
| name | bus | p_mw | q_mvar | const_z_percent | const_i_percent | sn_mva | scaling | in_service | type
0 | LV_6191-4_0_3_load_0 | 0 | 0.0098872 | 0.002478 | 0 | 0 |  | 1 | TRUE | wye
1 | LV_6191-4_0_3_load_1 | 1 | 0.010737 | 0.0026909 | 0 | 0 |  | 1 | TRUE | wye
2 | LV_6191-4_0_3_load_3 | 3 | 0.004931 | 0.0012358 | 0 | 0 |  | 1 | TRUE | wye
3 | LV_6191-4_0_3_load_4 | 4 | 0.015134 | 0.0037928 | 0 | 0 |  | 1 | TRUE | wye
4 | LV_6191-4_0_3_load_5 | 5 | 0.012354 | 0.0030962 | 0 | 0 |  | 1 | TRUE | wye
5 | LV_6191-4_0_3_load_6 | 6 | 0.0080077 | 0.0020069 | 0 | 0 |  | 1 | TRUE | wye
6 | LV_6191-4_0_3_load_21 | 7 | 0.0098839 | 0.0024771 | 0 | 0 |  | 1 | TRUE | wye
7 | LV_6191-4_0_3_load_13 | 9 | 0.0068942 | 0.0017279 | 0 | 0 |  | 1 | TRUE | wye
8 | LV_6191-4_0_3_load_22 | 10 | 0.0085311 | 0.0021381 | 0 | 0 |  | 1 | TRUE | wye
9 | LV_6191-4_0_3_load_23 | 12 | 0.01957 | 0.0049048 | 0 | 0 |  | 1 | TRUE | wye
10 | LV_6191-4_0_3_load_14 | 13 | 0.011214 | 0.0028104 | 0 | 0 |  | 1 | TRUE | wye
11 | LV_6191-4_0_3_load_7 | 14 | 0.0061315 | 0.0015367 | 0 | 0 |  | 1 | TRUE | wye
12 | LV_6191-4_0_3_load_8 | 15 | 0.0035257 | 0.00088361 | 0 | 0 |  | 1 | TRUE | wye
13 | LV_6191-4_0_3_load_10 | 17 | 0.016937 | 0.0042447 | 0 | 0 |  | 1 | TRUE | wye
14 | LV_6191-4_0_3_load_11 | 18 | 0.0045555 | 0.0011417 | 0 | 0 |  | 1 | TRUE | wye
15 | LV_6191-4_0_3_load_12 | 19 | 0.0039859 | 0.00099895 | 0 | 0 |  | 1 | TRUE | wye
16 | LV_6191-4_0_3_load_28 | 20 | 0.0027884 | 0.00069885 | 0 | 0 |  | 1 | TRUE | wye
17 | LV_6191-4_0_3_load_35 | 21 | 0.011614 | 0.0029106 | 0 | 0 |  | 1 | TRUE | wye
18 | LV_6191-4_0_3_load_29 | 22 | 0.0023132 | 0.00057974 | 0 | 0 |  | 1 | TRUE | wye
19 | LV_6191-4_0_3_load_36 | 23 | 0.007302 | 0.00183 | 0 | 0 |  | 1 | TRUE | wye
20 | LV_6191-4_0_3_load_16 | 24 | 0.0090553 | 0.0022695 | 0 | 0 |  | 1 | TRUE | wye
21 | LV_6191-4_0_3_load_17 | 25 | 0.0045125 | 0.0011309 | 0 | 0 |  | 1 | TRUE | wye
22 | LV_6191-4_0_3_load_18 | 26 | 0.0052414 | 0.0013136 | 0 | 0 |  | 1 | TRUE | wye
23 | LV_6191-4_0_3_load_20 | 27 | 0.007475 | 0.0018734 | 0 | 0 |  | 1 | TRUE | wye
24 | LV_6191-4_0_3_load_26 | 28 | 0.0037259 | 0.0009338 | 0 | 0 |  | 1 | TRUE | wye
25 | LV_6191-4_0_3_load_56 | 29 | 0.0019272 | 0.00048299 | 0 | 0 |  | 1 | TRUE | wye
26 | LV_6191-4_0_3_load_55 | 30 | 0.0018898 | 0.00047364 | 0 | 0 |  | 1 | TRUE | wye
27 | LV_6191-4_0_3_load_24 | 31 | 0.0043458 | 0.0010891 | 0 | 0 |  | 1 | TRUE | wye
28 | LV_6191-4_0_3_load_30 | 33 | 0.02041 | 0.0051153 | 0 | 0 |  | 1 | TRUE | wye
29 | LV_6191-4_0_3_load_38 | 34 | 0.012554 | 0.0031463 | 0 | 0 |  | 1 | TRUE | wye
30 | LV_6191-4_0_3_load_47 | 35 | 0.014159 | 0.0035486 | 0 | 0 |  | 1 | TRUE | wye
31 | LV_6191-4_0_3_load_31 | 36 | 0.0080137 | 0.0020084 | 0 | 0 |  | 1 | TRUE | wye
32 | LV_6191-4_0_3_load_34 | 37 | 0.0032505 | 0.00081466 | 0 | 0 |  | 1 | TRUE | wye
33 | LV_6191-4_0_3_load_57 | 38 | 0.00796 | 0.001995 | 0 | 0 |  | 1 | TRUE | wye
34 | LV_6191-4_0_3_load_66 | 39 | 0.0078123 | 0.0019579 | 0 | 0 |  | 1 | TRUE | wye
35 | LV_6191-4_0_3_load_60 | 41 | 0.0064382 | 0.0016136 | 0 | 0 |  | 1 | TRUE | wye
36 | LV_6191-4_0_3_load_32 | 42 | 0.0056951 | 0.0014273 | 0 | 0 |  | 1 | TRUE | wye
37 | LV_6191-4_0_3_load_45 | 43 | 0.005951 | 0.0014915 | 0 | 0 |  | 1 | TRUE | wye
38 | LV_6191-4_0_3_load_37 | 44 | 0.0022083 | 0.00055345 | 0 | 0 |  | 1 | TRUE | wye
39 | LV_6191-4_0_3_load_46 | 45 | 0.0058406 | 0.0014638 | 0 | 0 |  | 1 | TRUE | wye
40 | LV_6191-4_0_3_load_62 | 46 | 0.0074287 | 0.0018618 | 0 | 0 |  | 1 | TRUE | wye
41 | LV_6191-4_0_3_load_65 | 48 | 0.0047219 | 0.0011834 | 0 | 0 |  | 1 | TRUE | wye
42 | LV_6191-4_0_3_load_40 | 50 | 0.0053813 | 0.0013487 | 0 | 0 |  | 1 | TRUE | wye
43 | LV_6191-4_0_3_load_42 | 51 | 0.0039552 | 0.00099128 | 0 | 0 |  | 1 | TRUE | wye
44 | LV_6191-4_0_3_load_41 | 52 | 0.0034738 | 0.00087061 | 0 | 0 |  | 1 | TRUE | wye
45 | LV_6191-4_0_3_load_43 | 53 | 0.0035679 | 0.00089421 | 0 | 0 |  | 1 | TRUE | wye
46 | LV_6191-4_0_3_load_48 | 54 | 0.0042309 | 0.0010604 | 0 | 0 |  | 1 | TRUE | wye
47 | LV_6191-4_0_3_load_49 | 55 | 0.0020481 | 0.00051331 | 0 | 0 |  | 1 | TRUE | wye
48 | LV_6191-4_0_3_load_50 | 56 | 0.0017068 | 0.00042776 | 0 | 0 |  | 1 | TRUE | wye
49 | LV_6191-4_0_3_load_51 | 57 | 0.0036587 | 0.00091696 | 0 | 0 |  | 1 | TRUE | wye
50 | LV_6191-4_0_3_load_53 | 58 | 0.0020931 | 0.00052457 | 0 | 0 |  | 1 | TRUE | wye

## ext_grid
| name | bus | vm_pu | va_degree | slack_weight | in_service
0 |  | 4 | 1 | 0 | 1 | TRUE

## line
| name | std_type | from_bus | to_bus | length_km | r_ohm_per_km | x_ohm_per_km | c_nf_per_km | g_us_per_km | max_i_ka | df | parallel | type | in_service
0 | LV_6191-4_0_3_line_0 |  | 0 | 1 | 0.036507 | 0.125 | 0.08 | 261 | 0 | 0.364 | 1 | 1 | cs | TRUE
1 | LV_6191-4_0_3_line_1 |  | 0 | 2 | 0.01176 | 0.125 | 0.08 | 261 | 0 | 0.364 | 1 | 1 | cs | TRUE
2 | LV_6191-4_0_3_line_2 |  | 1 | 3 | 0.0095337 | 0.125 | 0.08 | 261 | 0 | 0.364 | 1 | 1 | cs | TRUE
3 | LV_6191-4_0_3_line_3 |  | 2 | 4 | 0.029836 | 0.125 | 0.08 | 261 | 0 | 0.364 | 1 | 2 | cs | TRUE
4 | LV_6191-4_0_3_line_4 |  | 2 | 5 | 0.010512 | 0.125 | 0.08 | 261 | 0 | 0.364 | 1 | 2 | cs | TRUE
5 | LV_6191-4_0_3_line_5 |  | 3 | 6 | 0.016608 | 0.125 | 0.08 | 261 | 0 | 0.364 | 1 | 1 | cs | TRUE
6 | LV_6191-4_0_3_line_6 |  | 4 | 7 | 0.015903 | 0.125 | 0.08 | 261 | 0 | 0.364 | 1 | 1 | cs | TRUE
7 | LV_6191-4_0_3_line_7 |  | 5 | 8 | 0.0072947 | 0.125 | 0.08 | 261 | 0 | 0.364 | 1 | 2 | cs | TRUE
8 | LV_6191-4_0_3_line_8 |  | 6 | 9 | 0.025507 | 0.125 | 0.08 | 261 | 0 | 0.364 | 1 | 1 | cs | TRUE
9 | LV_6191-4_0_3_line_9 |  | 7 | 10 | 0.0084793 | 0.125 | 0.08 | 261 | 0 | 0.364 | 1 | 1 | cs | TRUE
10 | LV_6191-4_0_3_line_10 |  | 8 | 11 | 0.003218 | 0.125 | 0.08 | 261 | 0 | 0.364 | 1 | 1 | cs | TRUE
11 | LV_6191-4_0_3_line_11 |  | 8 | 12 | 0.028976 | 0.125 | 0.08 | 261 | 0 | 0.364 | 1 | 1 | cs | TRUE
12 | LV_6191-4_0_3_line_12 |  | 9 | 13 | 0.020425 | 0.125 | 0.08 | 261 | 0 | 0.364 | 1 | 1 | cs | TRUE
13 | LV_6191-4_0_3_line_13 |  | 10 | 17 | 0.012018 | 0.125 | 0.08 | 261 | 0 | 0.364 | 1 | 1 | cs | TRUE
14 | LV_6191-4_0_3_line_14 |  | 11 | 32 | 0.010541 | 0.125 | 0.08 | 261 | 0 | 0.364 | 1 | 1 | cs | TRUE
15 | LV_6191-4_0_3_line_15 |  | 11 | 33 | 0.018292 | 0.125 | 0.08 | 261 | 0 | 0.364 | 1 | 1 | cs | TRUE
16 | LV_6191-4_0_3_line_16 |  | 12 | 31 | 0.016354 | 0.125 | 0.08 | 261 | 0 | 0.364 | 1 | 1 | cs | TRUE
17 | LV_6191-4_0_3_line_17 |  | 14 | 15 | 0.015906 | 0.125 | 0.08 | 261 | 0 | 0.364 | 1 | 1 | cs | TRUE
18 | LV_6191-4_0_3_line_18 |  | 14 | 16 | 0.019142 | 0.125 | 0.08 | 261 | 0 | 0.364 | 1 | 1 | cs | TRUE
19 | LV_6191-4_0_3_line_19 |  | 15 | 17 | 0.0084765 | 0.125 | 0.08 | 261 | 0 | 0.364 | 1 | 1 | cs | TRUE
20 | LV_6191-4_0_3_line_20 |  | 16 | 18 | 0.014938 | 0.125 | 0.08 | 261 | 0 | 0.364 | 1 | 1 | cs | TRUE
21 | LV_6191-4_0_3_line_21 |  | 16 | 19 | 0.019635 | 0.125 | 0.08 | 261 | 0 | 0.364 | 1 | 1 | cs | TRUE
22 | LV_6191-4_0_3_line_22 |  | 18 | 20 | 0.0071267 | 0.125 | 0.08 | 261 | 0 | 0.364 | 1 | 1 | cs | TRUE
23 | LV_6191-4_0_3_line_23 |  | 19 | 21 | 0.00096996 | 0.125 | 0.08 | 261 | 0 | 0.364 | 1 | 1 | cs | TRUE
24 | LV_6191-4_0_3_line_24 |  | 20 | 22 | 0.010772 | 0.125 | 0.08 | 261 | 0 | 0.364 | 1 | 1 | cs | TRUE
25 | LV_6191-4_0_3_line_25 |  | 21 | 23 | 0.044237 | 0.125 | 0.08 | 261 | 0 | 0.364 | 1 | 1 | cs | TRUE
26 | LV_6191-4_0_3_line_26 |  | 22 | 37 | 0.015678 | 0.125 | 0.08 | 261 | 0 | 0.364 | 1 | 1 | cs | TRUE
27 | LV_6191-4_0_3_line_27 |  | 24 | 25 | 0.0079615 | 0.125 | 0.08 | 261 | 0 | 0.364 | 1 | 1 | cs | TRUE
28 | LV_6191-4_0_3_line_28 |  | 24 | 26 | 0.00047048 | 0.125 | 0.08 | 261 | 0 | 0.364 | 1 | 1 | cs | TRUE
29 | LV_6191-4_0_3_line_29 |  | 26 | 27 | 0.0044703 | 0.125 | 0.08 | 261 | 0 | 0.364 | 1 | 1 | cs | TRUE
30 | LV_6191-4_0_3_line_30 |  | 27 | 28 | 0.0042372 | 0.125 | 0.08 | 261 | 0 | 0.364 | 1 | 1 | cs | TRUE
31 | LV_6191-4_0_3_line_31 |  | 28 | 31 | 0.0060909 | 0.125 | 0.08 | 261 | 0 | 0.364 | 1 | 1 | cs | TRUE
32 | LV_6191-4_0_3_line_32 |  | 29 | 30 | 0.0044457 | 0.125 | 0.08 | 261 | 0 | 0.364 | 1 | 1 | cs | TRUE
33 | LV_6191-4_0_3_line_33 |  | 30 | 59 | 0.011795 | 0.125 | 0.08 | 261 | 0 | 0.364 | 1 | 1 | cs | TRUE
34 | LV_6191-4_0_3_line_34 |  | 32 | 34 | 0.017012 | 0.125 | 0.08 | 261 | 0 | 0.364 | 1 | 1 | cs | TRUE
35 | LV_6191-4_0_3_line_35 |  | 32 | 35 | 0.0071388 | 0.125 | 0.08 | 261 | 0 | 0.364 | 1 | 1 | cs | TRUE
36 | LV_6191-4_0_3_line_36 |  | 33 | 36 | 0.031718 | 0.125 | 0.08 | 261 | 0 | 0.364 | 1 | 1 | cs | TRUE
37 | LV_6191-4_0_3_line_37 |  | 34 | 44 | 0.023388 | 0.125 | 0.08 | 261 | 0 | 0.364 | 1 | 1 | cs | TRUE
38 | LV_6191-4_0_3_line_38 |  | 35 | 45 | 0.011373 | 0.125 | 0.08 | 261 | 0 | 0.364 | 1 | 1 | cs | TRUE
39 | LV_6191-4_0_3_line_39 |  | 36 | 42 | 0.015651 | 0.125 | 0.08 | 261 | 0 | 0.364 | 1 | 1 | cs | TRUE
40 | LV_6191-4_0_3_line_40 |  | 37 | 38 | 0.051711 | 0.125 | 0.08 | 261 | 0 | 0.364 | 1 | 1 | cs | TRUE
41 | LV_6191-4_0_3_line_41 |  | 37 | 39 | 0.10924 | 0.125 | 0.08 | 261 | 0 | 0.364 | 1 | 1 | cs | TRUE
42 | LV_6191-4_0_3_line_42 |  | 38 | 40 | 0.04728 | 0.125 | 0.08 | 261 | 0 | 0.364 | 1 | 1 | cs | TRUE
43 | LV_6191-4_0_3_line_43 |  | 39 | 47 | 0.033953 | 0.125 | 0.08 | 261 | 0 | 0.364 | 1 | 1 | cs | TRUE
44 | LV_6191-4_0_3_line_44 |  | 40 | 41 | 0.011666 | 0.125 | 0.08 | 261 | 0 | 0.364 | 1 | 1 | cs | TRUE
45 | LV_6191-4_0_3_line_45 |  | 41 | 48 | 0.015304 | 0.125 | 0.08 | 261 | 0 | 0.364 | 1 | 1 | cs | TRUE
46 | LV_6191-4_0_3_line_46 |  | 42 | 43 | 0.075349 | 0.125 | 0.08 | 261 | 0 | 0.364 | 1 | 1 | cs | TRUE
47 | LV_6191-4_0_3_line_47 |  | 44 | 49 | 0.022554 | 0.125 | 0.08 | 261 | 0 | 0.364 | 1 | 1 | cs | TRUE
48 | LV_6191-4_0_3_line_48 |  | 45 | 54 | 0.0035102 | 0.125 | 0.08 | 261 | 0 | 0.364 | 1 | 1 | cs | TRUE
49 | LV_6191-4_0_3_line_49 |  | 46 | 47 | 0.03602 | 0.125 | 0.08 | 261 | 0 | 0.364 | 1 | 1 | cs | TRUE
50 | LV_6191-4_0_3_line_50 |  | 49 | 50 | 0.016941 | 0.125 | 0.08 | 261 | 0 | 0.364 | 1 | 1 | cs | TRUE
51 | LV_6191-4_0_3_line_51 |  | 50 | 51 | 0.011842 | 0.125 | 0.08 | 261 | 0 | 0.364 | 1 | 1 | cs | TRUE
52 | LV_6191-4_0_3_line_52 |  | 51 | 52 | 0.051638 | 0.125 | 0.08 | 261 | 0 | 0.364 | 1 | 1 | cs | TRUE
53 | LV_6191-4_0_3_line_53 |  | 52 | 53 | 0.023334 | 0.125 | 0.08 | 261 | 0 | 0.364 | 1 | 1 | cs | TRUE
54 | LV_6191-4_0_3_line_54 |  | 54 | 55 | 0.013607 | 0.125 | 0.08 | 261 | 0 | 0.364 | 1 | 1 | cs | TRUE
55 | LV_6191-4_0_3_line_55 |  | 55 | 56 | 0.0010729 | 0.125 | 0.08 | 261 | 0 | 0.364 | 1 | 1 | cs | TRUE
56 | LV_6191-4_0_3_line_56 |  | 56 | 57 | 0.0080153 | 0.125 | 0.08 | 261 | 0 | 0.364 | 1 | 1 | cs | TRUE
57 | LV_6191-4_0_3_line_57 |  | 57 | 58 | 0.00047285 | 0.125 | 0.08 | 261 | 0 | 0.364 | 1 | 1 | cs | TRUE
58 | LV_6191-4_0_3_line_58 |  | 58 | 59 | 0.0043622 | 0.125 | 0.08 | 261 | 0 | 0.364 | 1 | 1 | cs | TRUE

## trafo
| name | std_type | hv_bus | lv_bus | sn_mva | vn_hv_kv | vn_lv_kv | vk_percent | vkr_percent | pfe_kw | i0_percent | shift_degree | tap_side | tap_neutral | tap_min | tap_max | tap_step_percent | tap_step_degree | tap_pos | tap_phase_shifter | parallel | df | in_service
0 | LV_6191-4_0_3_trafo_4 | 0.63 MVA 20/0.4 kV | 60 | 4 | 0.63 | 20 | 0.4 | 6 | 1.206 | 1.65 | 0.2619 | 150 | hv | 0 | -2 | 2 | 2.5 | 0 | 0 | FALSE | 1 | 1 | TRUE

## line_geodata
| x0 | y0 | x1 | y1 | x2 | y2 | x3 | y3 | x4 | y4 | x5 | y5 | x6 | y6 | x7 | y7
0 | 2631850.8224 | 1129445.802 | 2631850.8224 | 1129445.802 | 2631854.9535 | 1129454.1279 | 2631858.2177 | 1129458.8586 | 2631862.1805 | 1129461.1139 | 2631871.154 | 1129464.0848 | 2631878.5514 | 1129464.9888
1 | 2631843.8702 | 1129436.3719 | 2631847.2092 | 1129440.0579 | 2631850.8224 | 1129445.802
2 | 2631878.5514 | 1129464.9888 | 2631888.0148 | 1129466.1452
3 | 2631843.8702 | 1129436.3719 | 2631844.2543 | 1129433.6392 | 2631845.1495 | 1129428.9304 | 2631848.9013 | 1129422.9805 | 2631853.0418 | 1129420.7345 | 2631862.779 | 1129416.7025
4 | 2631843.8702 | 1129436.3719 | 2631836.421 | 1129433.5646 | 2631834.0326 | 1129432.6678
5 | 2631904.5947 | 1129467.0379 | 2631889.598 | 1129466.3386 | 2631888.0148 | 1129466.1452
6 | 2631877.594 | 1129410.9238 | 2631866.2965 | 1129415.2459 | 2631862.779 | 1129416.7025
7 | 2631827.2035 | 1129430.1033 | 2631834.0326 | 1129432.6678
8 | 2631929.538 | 1129462.5007 | 2631909.4893 | 1129467.2661 | 2631904.5947 | 1129467.0379
9 | 2631877.594 | 1129410.9238 | 2631878.507 | 1129410.5745 | 2631885.7956 | 1129408.799
10 | 2631827.2035 | 1129430.1033 | 2631825.5636 | 1129432.8739
11 | 2631827.2035 | 1129430.1033 | 2631831.8692 | 1129410.0178 | 2631830.703 | 1129401.7438
12 | 2631949.4056 | 1129457.7626 | 2631934.5625 | 1129461.3064 | 2631929.538 | 1129462.5007
13 | 2631885.7956 | 1129408.799 | 2631890.9245 | 1129407.5495 | 2631897.1131 | 1129408.4048 | 2631897.6001 | 1129408.4747
14 | 2631825.5636 | 1129432.8739 | 2631815.6149 | 1129429.3087
15 | 2631825.5636 | 1129432.8739 | 2631829.6329 | 1129436.8417 | 2631837.491 | 1129446.7025
16 | 2631828.0888 | 1129385.605 | 2631829.3667 | 1129392.2624 | 2631830.703 | 1129401.7438
17 | 2631905.9906 | 1129409.6793 | 2631910.5367 | 1129410.332 | 2631917.1456 | 1129410.3669 | 2631920.8811 | 1129407.5074 | 2631920.8811 | 1129407.5074
18 | 2631917.4589 | 1129390.3919 | 2631920.1308 | 1129393.4964 | 2631921.9665 | 1129397.4191 | 2631923.1817 | 1129402.1612 | 2631920.8811 | 1129407.5074
19 | 2631905.9906 | 1129409.6793 | 2631897.6001 | 1129408.4747
20 | 2631917.4589 | 1129390.3919 | 2631927.1974 | 1129379.0647
21 | 2631917.4589 | 1129390.3919 | 2631912.7379 | 1129385.8425 | 2631907.942 | 1129382.3488 | 2631901.3575 | 1129379.5734
22 | 2631931.8435 | 1129373.6607 | 2631927.1974 | 1129379.0647
23 | 2631901.3575 | 1129379.5734 | 2631900.4637 | 1129379.1967
24 | 2631931.8435 | 1129373.6607 | 2631933.386 | 1129371.8666 | 2631938.3858 | 1129365.1094
25 | 2631868.4278 | 1129349.8689 | 2631876.5998 | 1129355.8705 | 2631879.7893 | 1129360.1561 | 2631882.5247 | 1129365.8511 | 2631893.2683 | 1129374.9789 | 2631900.4637 | 1129379.1967 | 2631900.4637 | 1129379.1967
26 | 2631938.3858 | 1129365.1094 | 2631940.9813 | 1129361.6015 | 2631952.2924 | 1129361.8588
27 | 2631814.5673 | 1129368.5954 | 2631821.6058 | 1129372.3163
28 | 2631822.0217 | 1129372.5362 | 2631822.0217 | 1129372.5362 | 2631821.6058 | 1129372.3163
29 | 2631822.0217 | 1129372.5362 | 2631824.7295 | 1129376.0931
30 | 2631826.9407 | 1129379.6233 | 2631826.7801 | 1129378.7866 | 2631824.7295 | 1129376.0931
31 | 2631828.0888 | 1129385.605 | 2631826.9407 | 1129379.6233
32 | 2631778.3267 | 1129388.3455 | 2631779.4604 | 1129384.0468
33 | 2631776.6157 | 1129399.9337 | 2631776.7452 | 1129394.3427 | 2631778.3267 | 1129388.3455
34 | 2631815.6149 | 1129429.3087 | 2631809.8218 | 1129430.8902 | 2631803.4151 | 1129433.4245 | 2631799.3915 | 1129434.2953
35 | 2631815.6149 | 1129429.3087 | 2631811.6806 | 1129423.3519
36 | 2631856.7022 | 1129471.5647 | 2631850.4594 | 1129466.4883 | 2631839.3207 | 1129448.9987 | 2631837.491 | 1129446.7025
37 | 2631776.2739 | 1129437.3408 | 2631780.1699 | 1129437.4711 | 2631794.5391 | 1129435.3455 | 2631799.3915 | 1129434.2953
38 | 2631803.0771 | 1129416.1216 | 2631805.8631 | 1129417.5961 | 2631810.8921 | 1129422.1581 | 2631811.6806 | 1129423.3519
39 | 2631856.7022 | 1129471.5647 | 2631861.949 | 1129475.8311 | 2631869.4771 | 1129480.5561
40 | 2631952.2924 | 1129361.8588 | 2631967.561 | 1129312.4536
41 | 2631952.2924 | 1129361.8588 | 2631959.3999 | 1129252.8484
42 | 2631921.0397 | 1129313.1721 | 2631925.1345 | 1129315.2392 | 2631931.1479 | 1129315.7378 | 2631961.3632 | 1129312.0064 | 2631967.561 | 1129312.4536
43 | 2631953.5354 | 1129221.8534 | 2631956.2509 | 1129224.0021 | 2631960.6374 | 1129230.6397 | 2631961.7678 | 1129242.685 | 2631959.3999 | 1129252.8484
44 | 2631921.0397 | 1129313.1721 | 2631913.2501 | 1129304.4879
45 | 2631902.6775 | 1129293.4912 | 2631904.6287 | 1129294.8765 | 2631913.2501 | 1129304.4879
46 | 2631941.8405 | 1129492.9663 | 2631931.8912 | 1129490.2068 | 2631916.0201 | 1129492.3242 | 2631898.2053 | 1129492.0079 | 2631878.5782 | 1129486.2683 | 2631869.4771 | 1129480.5561
47 | 2631754.582 | 1129441.7056 | 2631762.0471 | 1129438.5655 | 2631767.1621 | 1129437.036 | 2631776.2739 | 1129437.3408
48 | 2631803.0771 | 1129416.1216 | 2631799.9746 | 1129414.4796
49 | 2631953.5354 | 1129221.8534 | 2631947.3871 | 1129222.0877 | 2631936.531 | 1129222.5529 | 2631933.7241 | 1129226.0398 | 2631934.3078 | 1129233.6578 | 2631929.8355 | 1129238.8924
50 | 2631754.582 | 1129441.7056 | 2631757.87 | 1129449.26 | 2631765.6678 | 1129453.1237
51 | 2631776.1924 | 1129458.5497 | 2631776.1924 | 1129458.5497 | 2631770.9769 | 1129455.7542 | 2631765.6678 | 1129453.1237
52 | 2631789.7847 | 1129502.081 | 2631789.1731 | 1129500.7945 | 2631789.4184 | 1129493.6922 | 2631794.1706 | 1129484.9683 | 2631794.132 | 1129479.1097 | 2631789.5875 | 1129474.6836 | 2631783.6858 | 1129467.6157 | 2631776.1924 | 1129458.5497
53 | 2631789.7847 | 1129502.081 | 2631791.5044 | 1129505.6981 | 2631799.8364 | 1129512.0116 | 2631799.1842 | 1129517.3887 | 2631798.9614 | 1129520.8402
54 | 2631788.3347 | 1129407.4517 | 2631796.0615 | 1129412.4087 | 2631799.9746 | 1129414.4796
55 | 2631788.3347 | 1129407.4517 | 2631787.4317 | 1129406.8724
56 | 2631780.6853 | 1129402.5444 | 2631787.4317 | 1129406.8724
57 | 2631780.2873 | 1129402.2891 | 2631780.6853 | 1129402.5444
58 | 2631776.6157 | 1129399.9337 | 2631780.2873 | 1129402.2891

## bus_geodata
| x | y | coords
0 | 2631850.8224 | 1129445.802
1 | 2631878.5514 | 1129464.9888
2 | 2631843.8702 | 1129436.3719
3 | 2631888.0148 | 1129466.1452
4 | 2631862.779 | 1129416.7025
5 | 2631834.0326 | 1129432.6677
6 | 2631904.5947 | 1129467.0379
7 | 2631877.594 | 1129410.9238
8 | 2631827.2035 | 1129430.1033
9 | 2631929.538 | 1129462.5007
10 | 2631885.7956 | 1129408.799
11 | 2631825.5636 | 1129432.8739
12 | 2631830.703 | 1129401.7438
13 | 2631949.4056 | 1129457.7626
14 | 2631920.8811 | 1129407.5074
15 | 2631905.9906 | 1129409.6793
16 | 2631917.4589 | 1129390.3919
17 | 2631897.6001 | 1129408.4747
18 | 2631927.1974 | 1129379.0647
19 | 2631901.3575 | 1129379.5734
20 | 2631931.8435 | 1129373.6607
21 | 2631900.4637 | 1129379.1967
22 | 2631938.3858 | 1129365.1094
23 | 2631868.4278 | 1129349.8689
24 | 2631821.6058 | 1129372.3163
25 | 2631814.5673 | 1129368.5954
26 | 2631822.0217 | 1129372.5362
27 | 2631824.7295 | 1129376.0931
28 | 2631826.9407 | 1129379.6233
29 | 2631779.4604 | 1129384.0468
30 | 2631778.3267 | 1129388.3455
31 | 2631828.0888 | 1129385.605
32 | 2631815.6149 | 1129429.3087
33 | 2631837.491 | 1129446.7025
34 | 2631799.3915 | 1129434.2953
35 | 2631811.6806 | 1129423.3519
36 | 2631856.7022 | 1129471.5647
37 | 2631952.2924 | 1129361.8588
38 | 2631967.561 | 1129312.4536
39 | 2631959.3999 | 1129252.8484
40 | 2631921.0397 | 1129313.1721
41 | 2631913.2501 | 1129304.4879
42 | 2631869.4771 | 1129480.5561
43 | 2631941.8405 | 1129492.9663
44 | 2631776.2739 | 1129437.3408
45 | 2631803.0771 | 1129416.1216
46 | 2631929.8355 | 1129238.8924
47 | 2631953.5354 | 1129221.8534
48 | 2631902.6775 | 1129293.4912
49 | 2631754.582 | 1129441.7056
50 | 2631765.6678 | 1129453.1237
51 | 2631776.1924 | 1129458.5497
52 | 2631789.7847 | 1129502.081
53 | 2631798.9614 | 1129520.8402
54 | 2631799.9746 | 1129414.4796
55 | 2631788.3347 | 1129407.4517
56 | 2631787.4317 | 1129406.8724
57 | 2631780.6853 | 1129402.5444
58 | 2631780.2873 | 1129402.2891
59 | 2631776.6157 | 1129399.9337
60 | 2631862.779 | 1129416.7025

## line_std_types
| c_nf_per_km | r_ohm_per_km | x_ohm_per_km | max_i_ka | type | q_mm2 | alpha | voltage_rating
NAYY 4x50 SE | 210 | 0.642 | 0.083 | 0.142 | cs | 50 | 0.00403 | LV
NAYY 4x120 SE | 264 | 0.225 | 0.08 | 0.242 | cs | 120 | 0.00403 | LV
NAYY 4x150 SE | 261 | 0.208 | 0.08 | 0.27 | cs | 150 | 0.00403 | LV
NA2XS2Y 1x95 RM/25 12/20 kV | 216 | 0.313 | 0.132 | 0.252 | cs | 95 | 0.00403 | MV
NA2XS2Y 1x185 RM/25 12/20 kV | 273 | 0.161 | 0.117 | 0.362 | cs | 185 | 0.00403 | MV
NA2XS2Y 1x240 RM/25 12/20 kV | 304 | 0.122 | 0.112 | 0.421 | cs | 240 | 0.00403 | MV
NA2XS2Y 1x95 RM/25 6/10 kV | 315 | 0.313 | 0.123 | 0.249 | cs | 95 | 0.00403 | MV
NA2XS2Y 1x185 RM/25 6/10 kV | 406 | 0.161 | 0.11 | 0.358 | cs | 185 | 0.00403 | MV
NA2XS2Y 1x240 RM/25 6/10 kV | 456 | 0.122 | 0.105 | 0.416 | cs | 240 | 0.00403 | MV
NA2XS2Y 1x150 RM/25 12/20 kV | 250 | 0.206 | 0.116 | 0.319 | cs | 150 | 0.00403 | MV
NA2XS2Y 1x120 RM/25 12/20 kV | 230 | 0.253 | 0.119 | 0.283 | cs | 120 | 0.00403 | MV
NA2XS2Y 1x70 RM/25 12/20 kV | 190 | 0.443 | 0.132 | 0.22 | cs | 70 | 0.00403 | MV
NA2XS2Y 1x150 RM/25 6/10 kV | 360 | 0.206 | 0.11 | 0.315 | cs | 150 | 0.00403 | MV
NA2XS2Y 1x120 RM/25 6/10 kV | 340 | 0.253 | 0.113 | 0.28 | cs | 120 | 0.00403 | MV
NA2XS2Y 1x70 RM/25 6/10 kV | 280 | 0.443 | 0.123 | 0.217 | cs | 70 | 0.00403 | MV
N2XS(FL)2Y 1x120 RM/35 64/110 kV | 112 | 0.153 | 0.166 | 0.366 | cs | 120 | 0.00393 | HV
N2XS(FL)2Y 1x185 RM/35 64/110 kV | 125 | 0.099 | 0.156 | 0.457 | cs | 185 | 0.00393 | HV
N2XS(FL)2Y 1x240 RM/35 64/110 kV | 135 | 0.075 | 0.149 | 0.526 | cs | 240 | 0.00393 | HV
N2XS(FL)2Y 1x300 RM/35 64/110 kV | 144 | 0.06 | 0.144 | 0.588 | cs | 300 | 0.00393 | HV
15-AL1/3-ST1A 0.4 | 11 | 1.8769 | 0.35 | 0.105 | ol | 16 | 0.00403 | LV
24-AL1/4-ST1A 0.4 | 11.25 | 1.2012 | 0.335 | 0.14 | ol | 24 | 0.00403 | LV
48-AL1/8-ST1A 0.4 | 12.2 | 0.5939 | 0.3 | 0.21 | ol | 48 | 0.00403 | LV
94-AL1/15-ST1A 0.4 | 13.2 | 0.306 | 0.29 | 0.35 | ol | 94 | 0.00403 | LV
34-AL1/6-ST1A 10.0 | 9.7 | 0.8342 | 0.36 | 0.17 | ol | 34 | 0.00403 | MV
48-AL1/8-ST1A 10.0 | 10.1 | 0.5939 | 0.35 | 0.21 | ol | 48 | 0.00403 | MV
70-AL1/11-ST1A 10.0 | 10.4 | 0.4132 | 0.339 | 0.29 | ol | 70 | 0.00403 | MV
94-AL1/15-ST1A 10.0 | 10.75 | 0.306 | 0.33 | 0.35 | ol | 94 | 0.00403 | MV
122-AL1/20-ST1A 10.0 | 11.1 | 0.2376 | 0.323 | 0.41 | ol | 122 | 0.00403 | MV
149-AL1/24-ST1A 10.0 | 11.25 | 0.194 | 0.315 | 0.47 | ol | 149 | 0.00403 | MV
34-AL1/6-ST1A 20.0 | 9.15 | 0.8342 | 0.382 | 0.17 | ol | 34 | 0.00403 | MV
48-AL1/8-ST1A 20.0 | 9.5 | 0.5939 | 0.372 | 0.21 | ol | 48 | 0.00403 | MV
70-AL1/11-ST1A 20.0 | 9.7 | 0.4132 | 0.36 | 0.29 | ol | 70 | 0.00403 | MV
94-AL1/15-ST1A 20.0 | 10 | 0.306 | 0.35 | 0.35 | ol | 94 | 0.00403 | MV
122-AL1/20-ST1A 20.0 | 10.3 | 0.2376 | 0.344 | 0.41 | ol | 122 | 0.00403 | MV
149-AL1/24-ST1A 20.0 | 10.5 | 0.194 | 0.337 | 0.47 | ol | 149 | 0.00403 | MV
184-AL1/30-ST1A 20.0 | 10.75 | 0.1571 | 0.33 | 0.535 | ol | 184 | 0.00403 | MV
243-AL1/39-ST1A 20.0 | 11 | 0.1188 | 0.32 | 0.645 | ol | 243 | 0.00403 | MV
48-AL1/8-ST1A 110.0 | 8 | 0.5939 | 0.46 | 0.21 | ol | 48 | 0.00403 | HV
70-AL1/11-ST1A 110.0 | 8.4 | 0.4132 | 0.45 | 0.29 | ol | 70 | 0.00403 | HV
94-AL1/15-ST1A 110.0 | 8.65 | 0.306 | 0.44 | 0.35 | ol | 94 | 0.00403 | HV
122-AL1/20-ST1A 110.0 | 8.5 | 0.2376 | 0.43 | 0.41 | ol | 122 | 0.00403 | HV
149-AL1/24-ST1A 110.0 | 8.75 | 0.194 | 0.41 | 0.47 | ol | 149 | 0.00403 | HV
184-AL1/30-ST1A 110.0 | 8.8 | 0.1571 | 0.4 | 0.535 | ol | 184 | 0.00403 | HV
243-AL1/39-ST1A 110.0 | 9 | 0.1188 | 0.39 | 0.645 | ol | 243 | 0.00403 | HV
305-AL1/39-ST1A 110.0 | 9.2 | 0.0949 | 0.38 | 0.74 | ol | 305 | 0.00403 | HV
490-AL1/64-ST1A 110.0 | 9.75 | 0.059 | 0.37 | 0.96 | ol | 490 | 0.00403 | HV
679-AL1/86-ST1A 110.0 | 9.95 | 0.042 | 0.36 | 1.15 | ol | 679 | 0.00403 | HV
490-AL1/64-ST1A 220.0 | 10 | 0.059 | 0.285 | 0.96 | ol | 490 | 0.00403 | HV
679-AL1/86-ST1A 220.0 | 11.7 | 0.042 | 0.275 | 1.15 | ol | 679 | 0.00403 | HV
490-AL1/64-ST1A 380.0 | 11 | 0.059 | 0.253 | 0.96 | ol | 490 | 0.00403 | HV
679-AL1/86-ST1A 380.0 | 14.6 | 0.042 | 0.25 | 1.15 | ol | 679 | 0.00403 | HV

## trafo_std_types
| i0_percent | pfe_kw | vkr_percent | sn_mva | vn_lv_kv | vn_hv_kv | vk_percent | shift_degree | vector_group | tap_side | tap_neutral | tap_min | tap_max | tap_step_degree | tap_step_percent | tap_phase_shifter
160 MVA 380/110 kV | 0.06 | 60 | 0.25 | 160 | 110 | 380 | 12.2 | 0 | Yy0 | hv | 0 | -9 | 9 | 0 | 1.5 | FALSE
100 MVA 220/110 kV | 0.06 | 55 | 0.26 | 100 | 110 | 220 | 12 | 0 | Yy0 | hv | 0 | -9 | 9 | 0 | 1.5 | FALSE
63 MVA 110/20 kV | 0.04 | 22 | 0.32 | 63 | 20 | 110 | 18 | 150 | YNd5 | hv | 0 | -9 | 9 | 0 | 1.5 | FALSE
40 MVA 110/20 kV | 0.05 | 18 | 0.34 | 40 | 20 | 110 | 16.2 | 150 | YNd5 | hv | 0 | -9 | 9 | 0 | 1.5 | FALSE
25 MVA 110/20 kV | 0.07 | 14 | 0.41 | 25 | 20 | 110 | 12 | 150 | YNd5 | hv | 0 | -9 | 9 | 0 | 1.5 | FALSE
63 MVA 110/10 kV | 0.04 | 22 | 0.32 | 63 | 10 | 110 | 18 | 150 | YNd5 | hv | 0 | -9 | 9 | 0 | 1.5 | FALSE
40 MVA 110/10 kV | 0.05 | 18 | 0.34 | 40 | 10 | 110 | 16.2 | 150 | YNd5 | hv | 0 | -9 | 9 | 0 | 1.5 | FALSE
25 MVA 110/10 kV | 0.07 | 14 | 0.41 | 25 | 10 | 110 | 12 | 150 | YNd5 | hv | 0 | -9 | 9 | 0 | 1.5 | FALSE
0.25 MVA 20/0.4 kV | 0.32 | 0.8 | 1.44 | 0.25 | 0.4 | 20 | 6 | 150 | Yzn5 | hv | 0 | -2 | 2 | 0 | 2.5 | FALSE
0.4 MVA 20/0.4 kV | 0.3375 | 1.35 | 1.425 | 0.4 | 0.4 | 20 | 6 | 150 | Dyn5 | hv | 0 | -2 | 2 | 0 | 2.5 | FALSE
0.63 MVA 20/0.4 kV | 0.2619 | 1.65 | 1.206 | 0.63 | 0.4 | 20 | 6 | 150 | Dyn5 | hv | 0 | -2 | 2 | 0 | 2.5 | FALSE
0.25 MVA 10/0.4 kV | 0.24 | 0.6 | 1.2 | 0.25 | 0.4 | 10 | 4 | 150 | Dyn5 | hv | 0 | -2 | 2 | 0 | 2.5 | FALSE
0.4 MVA 10/0.4 kV | 0.2375 | 0.95 | 1.325 | 0.4 | 0.4 | 10 | 4 | 150 | Dyn5 | hv | 0 | -2 | 2 | 0 | 2.5 | FALSE
0.63 MVA 10/0.4 kV | 0.1873 | 1.18 | 1.0794 | 0.63 | 0.4 | 10 | 4 | 150 | Dyn5 | hv | 0 | -2 | 2 | 0 | 2.5 | FALSE

## trafo3w_std_types
| sn_hv_mva | sn_mv_mva | sn_lv_mva | vn_hv_kv | vn_mv_kv | vn_lv_kv | vk_hv_percent | vk_mv_percent | vk_lv_percent | vkr_hv_percent | vkr_mv_percent | vkr_lv_percent | pfe_kw | i0_percent | shift_mv_degree | shift_lv_degree | vector_group | tap_side | tap_neutral | tap_min | tap_max | tap_step_percent
63/25/38 MVA 110/20/10 kV | 63 | 25 | 38 | 110 | 20 | 10 | 10.4 | 10.4 | 10.4 | 0.28 | 0.32 | 0.35 | 35 | 0.89 | 0 | 0 | YN0yn0yn0 | hv | 0 | -10 | 10 | 1.2
63/25/38 MVA 110/10/10 kV | 63 | 25 | 38 | 110 | 10 | 10 | 10.4 | 10.4 | 10.4 | 0.28 | 0.32 | 0.35 | 35 | 0.89 | 0 | 0 | YN0yn0yn0 | hv | 0 | -10 | 10 | 1.2

## fuse_std_types
| fuse_type | i_rated_a | t_avg | t_min | t_total | x_avg | x_min | x_total
HV 100A | HV 100A | 100 | 0 | [10.0, 3.64, 0.854, 0.281, 0.1, 0.0531, 0.022, 0.01] | [10.0, 4.267, 1.21, 0.403, 0.1, 0.058, 0.022, 0.01] | 0 | [300.0, 350.0, 450.0, 550.0, 700.0, 850.0, 1200.0, 1752.0] | [600.0, 700.0, 900.0, 1150.0, 1665.0, 2000.0, 3000.0, 4313.0]
HV 10A | HV 10A | 10 | 0 | [10.0, 1675.0, 0.344, 0.156, 0.1, 0.0417, 0.0171, 0.01] | [10.0, 1.3, 0.3, 0.155, 0.1, 0.0555, 0.023, 0.01] | 0 | [30.0, 32.0, 35.0, 37.0, 39.0, 50.0, 70.0, 88.0] | [60.0, 70.0, 80.0, 87.0, 94.0, 110.0, 150.0, 216.0]
HV 125A | HV 125A | 125 | 0 | [10.0, 1.82, 0.344, 0.1, 0.0467, 0.0269, 0.01] | [10.0, 2.478, 0.426, 0.1, 0.0427, 0.0211, 0.01] | 0 | [375.0, 500.0, 700.0, 925.0, 1200.0, 1500.0, 2341.0] | [750.0, 1000.0, 1500.0, 2200.0, 3000.0, 4000.0, 5765.0]
HV 160A | HV 160A | 160 | 0 | [10.0, 4.15, 1.03, 0.198, 0.1, 0.051, 0.0172, 0.01] | [10.0, 2.3, 0.734, 0.274, 0.1, 0.046, 0.0177, 0.01] | 0 | [480.0, 550.0, 700.0, 1000.0, 1260.0, 1600.0, 2500.0, 3227.0] | [960.0, 1300.0, 1700.0, 2200.0, 2996.0, 4000.0, 6000.0, 7946.0]
HV 16A | HV 16A | 16 | 0 | [10.0, 0.352, 0.164, 0.1, 0.0649, 0.0342, 0.01] | [10.0, 2.34, 0.722, 0.181, 0.1, 0.055, 0.0296, 0.01] | 0 | [48.0, 60.0, 65.0, 71.0, 80.0, 100.0, 162.0] | [96.0, 110.0, 125.0, 150.0, 168.0, 200.0, 250.0, 398.0]
HV 200A | HV 200A | 200 | 0 | [10.0, 4.267, 1.21, 0.403, 0.1, 0.058, 0.022, 0.01] | [10.0, 3.73, 1.654, 0.328, 0.1, 0.0531, 0.019, 0.01] | 0 | [600.0, 700.0, 900.0, 1150.0, 1665.0, 2000.0, 3000.0, 4313.0] | [1200.0, 1500.0, 1800.0, 2700.0, 3960.0, 5000.0, 7500.0, 10620.0]
HV 20A | HV 20A | 20 | 0 | [10.0, 1.3, 0.3, 0.155, 0.1, 0.0555, 0.023, 0.01] | [10.0, 1.3, 0.161, 0.1, 0.0611, 0.0399, 0.0141, 0.01] | 0 | [60.0, 70.0, 80.0, 87.0, 94.0, 110.0, 150.0, 216.0] | [120.0, 150.0, 200.0, 223.0, 260.0, 300.0, 450.0, 532.0]
HV 25A | HV 25A | 25 | 0 | [10.0, 2.512, 0.833, 0.299, 0.1, 0.0372, 0.0223, 0.01] | [10.0, 3.125, 0.597, 0.198, 0.1, 0.0378, 0.022, 0.01] | 0 | [75.0, 82.0, 90.0, 100.0, 124.0, 170.0, 200.0, 289.0] | [150.0, 170.0, 210.0, 250.0, 294.0, 400.0, 500.0, 711.0]
HV 31.5A | HV 31.5A | 31.5 | 0 | [10.0, 2.34, 0.722, 0.181, 0.1, 0.055, 0.0296, 0.01] | [10.0, 2.84, 0.368, 0.164, 0.1, 0.0621, 0.0378, 0.0195, 0.01] | 0 | [95.0, 110.0, 125.0, 150.0, 165.0, 200.0, 250.0, 390.0] | [189.0, 220.0, 300.0, 350.0, 393.0, 450.0, 530.0, 700.0, 960.0]
HV 40A | HV 40A | 40 | 0 | [10.0, 1.3, 0.161, 0.1, 0.0611, 0.0399, 0.0141, 0.01] | [10.0, 2.05, 0.369, 0.198, 0.1, 0.051, 0.0298, 0.01] | 0 | [120.0, 150.0, 200.0, 223.0, 260.0, 300.0, 450.0, 532.0] | [240.0, 300.0, 400.0, 450.0, 530.0, 650.0, 800.0, 1311.0]
HV 50A | HV 50A | 50 | 0 | [10.0, 3.215, 0.597, 0.198, 0.1, 0.0378, 0.022, 0.01] | [10.0, 3.64, 0.854, 0.281, 0.1, 0.0531, 0.022, 0.01] | 0 | [150.0, 170.0, 210.0, 250.0, 294.0, 400.0, 500.0, 711.0] | [300.0, 350.0, 450.0, 550.0, 700.0, 850.0, 1200.0, 1752.0]
HV 6.3A | HV 6.3A | 6.3 | 0 | [10.0, 1.39, 0.344, 0.168, 0.1, 0.056, 0.0263, 0.01] | [10.0, 1.711, 0.516, 0.198, 0.1, 0.0634, 0.0303, 0.01] | 0 | [19.0, 19.5, 20.4, 20.8, 22.0, 25.0, 32.0, 48.0] | [38.0, 40.0, 43.0, 48.0, 53.0, 60.0, 75.0, 118.0]
HV 63A | HV 63A | 63 | 0 | [10.0, 2.84, 0.368, 0.164, 0.1, 0.0621, 0.0378, 0.0195, 0.01] | [10.0, 1.82, 0.344, 0.1, 0.0467, 0.0269, 0.01] | 0 | [189.0, 220.0, 300.0, 350.0, 393.0, 450.0, 530.0, 700.0, 961.0] | [378.0, 500.0, 700.0, 934.0, 1200.0, 1500.0, 2366.0]
HV 80A | HV 80A | 80 | 0 | [10.0, 2.05, 0.369, 0.198, 0.1, 0.051, 0.0298, 0.01] | [10.0, 4.15, 1.03, 0.198, 0.1, 0.051, 0.0172, 0.01] | 0 | [240.0, 300.0, 400.0, 450.0, 530.0, 650.0, 800.0, 1311.0] | [480.0, 550.0, 700.0, 1000.0, 1260.0, 1600.0, 2500.0, 3227.0]
Siemens NH-1-100 | Siemens NH-1-100 | 100 | [5400.0, 2000.0, 400.0, 20.0, 1.0, 0.2, 0.012, 0.004] | 0 | 0 | [150.0, 190.0, 250.0, 430.0, 900.0, 1250.0, 2700.0, 3600.0] | 0 | 0
Siemens NH-1-125 | Siemens NH-1-125 | 125 | [4800.0, 120.0, 7.0, 0.1, 0.004] | 0 | 0 | [180.0, 400.0, 740.0, 2000.0, 4250.0] | 0 | 0
Siemens NH-1-16 | Siemens NH-1-16 | 16 | [4000.0, 400.0, 2.0, 0.1, 0.04, 0.01] | 0 | 0 | [26.0, 35.0, 75.0, 150.0, 200.0, 300.0] | 0 | 0
Siemens NH-1-160 | Siemens NH-1-160 | 160 | [4800.0, 120.0, 7.0, 0.1, 0.004] | 0 | 0 | [210.0, 500.0, 900.0, 2300.0, 5000.0] | 0 | 0
Siemens NH-1-25 | Siemens NH-1-25 | 25 | [4000.0, 1000.0, 10.0, 0.2, 0.02, 0.01] | 0 | 0 | [40.0, 50.0, 100.0, 210.0, 400.0, 500.0] | 0 | 0
Siemens NH-1-50 | Siemens NH-1-50 | 50 | [4000.0, 40.0, 4.0, 1.0, 0.02, 0.01] | 0 | 0 | [86.0, 200.0, 300.0, 400.0, 1000.0, 1280.0] | 0 | 0
Siemens NH-1-63 | Siemens NH-1-63 | 63 | [4000.0, 100.0, 10.0, 2.0, 0.04, 0.01] | 0 | 0 | [100.0, 200.0, 300.0, 400.0, 1000.0, 1500.0] | 0 | 0
Siemens NH-1-80 | Siemens NH-1-80 | 80 | [4800.0, 120.0, 7.0, 0.1, 0.01] | 0 | 0 | [150.58, 250.0, 450.0, 1150.0, 2470.0] | 0 | 0
Siemens NH-2-1000 | Siemens NH-2-1000 | 1000 | [4800.0, 120.0, 7.0, 0.1, 0.004] | 0 | 0 | [1900.0, 3500.0, 8400.0, 24000.0, 52000.0] | 0 | 0
Siemens NH-2-200 | Siemens NH-2-200 | 200 | [4800.0, 120.0, 7.0, 0.1, 0.004] | 0 | 0 | [280.0, 650.0, 1200.0, 3000.0, 7000.0] | 0 | 0
Siemens NH-2-224 | Siemens NH-2-224 | 224 | [4800.0, 120.0, 7.0, 0.2, 0.04, 0.004] | 0 | 0 | [400.0, 750.0, 1453.0, 3025.0, 4315.0, 7600.0] | 0 | 0
Siemens NH-2-250 | Siemens NH-2-250 | 250 | [4800.0, 120.0, 7.0, 0.1, 0.004] | 0 | 0 | [450.0, 800.0, 1650.0, 4000.0, 8500.0] | 0 | 0
Siemens NH-2-315 | Siemens NH-2-315 | 315 | [4800.0, 120.0, 7.0, 0.1, 0.004] | 0 | 0 | [550.0, 920.0, 1900.0, 5000.0, 11000.0] | 0 | 0
Siemens NH-2-355 | Siemens NH-2-355 | 355 | [4800.0, 120.0, 6.0, 0.1, 0.004] | 0 | 0 | [650.0, 1116.27, 2350.0, 5840.0, 12790.0] | 0 | 0
Siemens NH-2-400 | Siemens NH-2-400 | 400 | [4800.0, 120.0, 7.0, 0.1, 0.004] | 0 | 0 | [720.0, 1350.0, 2800.0, 6500.0, 15000.0] | 0 | 0
Siemens NH-2-425 | Siemens NH-2-425 | 425 | [4800.0, 120.0, 7.0, 0.1, 0.004] | 0 | 0 | [850.0, 1500.0, 3050.0, 7500.0, 16500.0] | 0 | 0
Siemens NH-2-630 | Siemens NH-2-630 | 630 | [4800.0, 120.0, 7.0, 0.1, 0.004] | 0 | 0 | [1200.0, 2000.0, 4800.0, 12000.0, 26000.0] | 0 | 0

## dtypes
| element | column | dtype
0 | bus | name | object
1 | bus | vn_kv | float64
2 | bus | type | object
3 | bus | zone | object
4 | bus | in_service | bool
5 | load | name | object
6 | load | bus | uint32
7 | load | p_mw | float64
8 | load | q_mvar | float64
9 | load | const_z_percent | float64
10 | load | const_i_percent | float64
11 | load | sn_mva | float64
12 | load | scaling | float64
13 | load | in_service | bool
14 | load | type | object
15 | ext_grid | name | object
16 | ext_grid | bus | uint32
17 | ext_grid | vm_pu | float64
18 | ext_grid | va_degree | float64
19 | ext_grid | slack_weight | float64
20 | ext_grid | in_service | bool
21 | line | name | object
22 | line | std_type | object
23 | line | from_bus | uint32
24 | line | to_bus | uint32
25 | line | length_km | float64
26 | line | r_ohm_per_km | float64
27 | line | x_ohm_per_km | float64
28 | line | c_nf_per_km | float64
29 | line | g_us_per_km | float64
30 | line | max_i_ka | float64
31 | line | df | float64
32 | line | parallel | uint32
33 | line | type | object
34 | line | in_service | bool
35 | trafo | name | object
36 | trafo | std_type | object
37 | trafo | hv_bus | uint32
38 | trafo | lv_bus | uint32
39 | trafo | sn_mva | float64
40 | trafo | vn_hv_kv | float64
41 | trafo | vn_lv_kv | float64
42 | trafo | vk_percent | float64
43 | trafo | vkr_percent | float64
44 | trafo | pfe_kw | float64
45 | trafo | i0_percent | float64
46 | trafo | shift_degree | float64
47 | trafo | tap_side | object
48 | trafo | tap_neutral | int32
49 | trafo | tap_min | int32
50 | trafo | tap_max | int32
51 | trafo | tap_step_percent | float64
52 | trafo | tap_step_degree | float64
53 | trafo | tap_pos | int32
54 | trafo | tap_phase_shifter | bool
55 | trafo | parallel | uint32
56 | trafo | df | float64
57 | trafo | in_service | bool
58 | line_geodata | coords | object
59 | bus_geodata | x | float64
60 | bus_geodata | y | float64
61 | bus_geodata | coords | object

## parameters
| version | format_version | converged | OPF_converged | name | f_hz | sn_mva
0 | 2.14.6 | 2.14.0 | FALSE | FALSE |  | 50 | 1