## bus
| name | vn_kv | type | zone | in_service
0 | bus_LV_6193-10_0_5_node_0 | 0.4 | n |  | TRUE
1 | bus_LV_6193-10_0_5_node_1 | 0.4 | n |  | TRUE
2 | bus_LV_6193-10_0_5_node_2 | 0.4 | n |  | TRUE
3 | bus_LV_6193-10_0_5_node_3 | 0.4 | n |  | TRUE
4 | bus_LV_6193-10_0_5_node_45 | 0.4 | n |  | TRUE
5 | bus_LV_6193-10_0_5_node_4 | 0.4 | n |  | TRUE
6 | bus_LV_6193-10_0_5_node_5 | 0.4 | n |  | TRUE
7 | bus_LV_6193-10_0_5_node_43 | 0.4 | n |  | TRUE
8 | bus_LV_6193-10_0_5_node_46 | 0.4 | n |  | TRUE
9 | bus_LV_6193-10_0_5_node_47 | 0.4 | n |  | TRUE
10 | bus_LV_6193-10_0_5_node_44 | 0.4 | n |  | TRUE
11 | bus_LV_6193-10_0_5_node_48 | 0.4 | n |  | TRUE
12 | bus_LV_6193-10_0_5_node_49 | 0.4 | n |  | TRUE
13 | bus_LV_6193-10_0_5_node_6 | 0.4 | n |  | TRUE
14 | bus_LV_6193-10_0_5_node_7 | 0.4 | n |  | TRUE
15 | bus_LV_6193-10_0_5_node_8 | 0.4 | n |  | TRUE
16 | bus_LV_6193-10_0_5_node_9 | 0.4 | n |  | TRUE
17 | bus_LV_6193-10_0_5_node_10 | 0.4 | n |  | TRUE
18 | bus_LV_6193-10_0_5_node_11 | 0.4 | n |  | TRUE
19 | bus_LV_6193-10_0_5_node_12 | 0.4 | n |  | TRUE
20 | bus_LV_6193-10_0_5_node_13 | 0.4 | n |  | TRUE
21 | bus_LV_6193-10_0_5_node_37 | 0.4 | n |  | TRUE
22 | bus_LV_6193-10_0_5_node_38 | 0.4 | n |  | TRUE
23 | bus_LV_6193-10_0_5_node_14 | 0.4 | n |  | TRUE
24 | bus_LV_6193-10_0_5_node_15 | 0.4 | n |  | TRUE
25 | bus_LV_6193-10_0_5_node_17 | 0.4 | n |  | TRUE
26 | bus_LV_6193-10_0_5_node_16 | 0.4 | n |  | TRUE
27 | bus_LV_6193-10_0_5_node_33 | 0.4 | n |  | TRUE
28 | bus_LV_6193-10_0_5_node_34 | 0.4 | n |  | TRUE
29 | bus_LV_6193-10_0_5_node_32 | 0.4 | n |  | TRUE
30 | bus_LV_6193-10_0_5_node_36 | 0.4 | n |  | TRUE
31 | bus_LV_6193-10_0_5_node_23 | 0.4 | n |  | TRUE
32 | bus_LV_6193-10_0_5_node_50 | 0.4 | n |  | TRUE
33 | bus_LV_6193-10_0_5_node_51 | 0.4 | n |  | TRUE
34 | bus_LV_6193-10_0_5_node_30 | 0.4 | n |  | TRUE
35 | bus_LV_6193-10_0_5_node_21 | 0.4 | n |  | TRUE
36 | bus_LV_6193-10_0_5_node_18 | 0.4 | n |  | TRUE
37 | bus_LV_6193-10_0_5_node_19 | 0.4 | n |  | TRUE
38 | bus_LV_6193-10_0_5_node_20 | 0.4 | n |  | TRUE
39 | bus_LV_6193-10_0_5_node_22 | 0.4 | n |  | TRUE
40 | bus_LV_6193-10_0_5_node_24 | 0.4 | n |  | TRUE
41 | bus_LV_6193-10_0_5_node_75 | 0.4 | n |  | TRUE
42 | bus_LV_6193-10_0_5_node_63 | 0.4 | n |  | TRUE
43 | bus_LV_6193-10_0_5_node_64 | 0.4 | n |  | TRUE
44 | bus_LV_6193-10_0_5_node_25 | 0.4 | n |  | TRUE
45 | bus_LV_6193-10_0_5_node_26 | 0.4 | n |  | TRUE
46 | bus_LV_6193-10_0_5_node_27 | 0.4 | n |  | TRUE
47 | bus_LV_6193-10_0_5_node_28 | 0.4 | n |  | TRUE
48 | bus_LV_6193-10_0_5_node_29 | 0.4 | n |  | TRUE
49 | bus_LV_6193-10_0_5_node_31 | 0.4 | n |  | TRUE
50 | bus_LV_6193-10_0_5_node_59 | 0.4 | n |  | TRUE
51 | bus_LV_6193-10_0_5_node_56 | 0.4 | n |  | TRUE
52 | bus_LV_6193-10_0_5_node_78 | 0.4 | n |  | TRUE
53 | bus_LV_6193-10_0_5_node_61 | 0.4 | n |  | TRUE
54 | bus_LV_6193-10_0_5_node_62 | 0.4 | n |  | TRUE
55 | bus_LV_6193-10_0_5_node_60 | 0.4 | n |  | TRUE
56 | bus_LV_6193-10_0_5_node_76 | 0.4 | n |  | TRUE
57 | bus_LV_6193-10_0_5_node_77 | 0.4 | n |  | TRUE
58 | bus_LV_6193-10_0_5_node_74 | 0.4 | n |  | TRUE
59 | bus_LV_6193-10_0_5_node_39 | 0.4 | n |  | TRUE
60 | bus_LV_6193-10_0_5_node_40 | 0.4 | n |  | TRUE
61 | bus_LV_6193-10_0_5_node_41 | 0.4 | n |  | TRUE
62 | bus_LV_6193-10_0_5_node_42 | 0.4 | n |  | TRUE
63 | bus_LV_6193-10_0_5_node_53 | 0.4 | n |  | TRUE
64 | bus_LV_6193-10_0_5_node_52 | 0.4 | n |  | TRUE
65 | bus_LV_6193-10_0_5_node_54 | 0.4 | n |  | TRUE
66 | bus_LV_6193-10_0_5_node_69 | 0.4 | n |  | TRUE
67 | bus_LV_6193-10_0_5_node_67 | 0.4 | n |  | TRUE
68 | bus_LV_6193-10_0_5_node_71 | 0.4 | n |  | TRUE
69 | bus_LV_6193-10_0_5_node_55 | 0.4 | n |  | TRUE
70 | bus_LV_6193-10_0_5_node_79 | 0.4 | n |  | TRUE
71 | bus_LV_6193-10_0_5_node_57 | 0.4 | n |  | TRUE
72 | bus_LV_6193-10_0_5_node_58 | 0.4 | n |  | TRUE
73 | bus_LV_6193-10_0_5_node_65 | 0.4 | n |  | TRUE
74 | bus_LV_6193-10_0_5_node_66 | 0.4 | n |  | TRUE
75 | bus_LV_6193-10_0_5_node_68 | 0.4 | n |  | TRUE
76 | bus_LV_6193-10_0_5_node_70 | 0.4 | n |  | TRUE
77 | bus_LV_6193-10_0_5_node_72 | 0.4 | n |  | TRUE
78 | bus_LV_6193-10_0_5_node_73 | 0.4 | n |  | TRUE
79 | bus_LV_6193-10_0_5_node_83 | 0.4 | n |  | TRUE
80 | bus_LV_6193-10_0_5_node_82 | 0.4 | n |  | TRUE
81 | bus_LV_6193-10_0_5_node_81 | 0.4 | n |  | TRUE
82 | bus_LV_6193-10_0_5_node_80 | 0.4 | n |  | TRUE
83 | bus_MV_109_0_node_0 | 20 | n |  | TRUE

## load
| name | bus | p_mw | q_mvar | const_z_percent | const_i_percent | sn_mva | scaling | in_service | type
0 | LV_6193-10_0_5_load_0 | 0 | 0.0050152 | 0.0012569 | 0 | 0 |  | 1 | TRUE | wye
1 | LV_6193-10_0_5_load_1 | 1 | 0.0031165 | 0.00078107 | 0 | 0 |  | 1 | TRUE | wye
2 | LV_6193-10_0_5_load_2 | 2 | 0.0062028 | 0.0015546 | 0 | 0 |  | 1 | TRUE | wye
3 | LV_6193-10_0_5_load_45 | 4 | 0.0081971 | 0.0020544 | 0 | 0 |  | 1 | TRUE | wye
4 | LV_6193-10_0_5_load_4 | 5 | 0.0025819 | 0.00064709 | 0 | 0 |  | 1 | TRUE | wye
5 | LV_6193-10_0_5_load_43 | 7 | 0.0088338 | 0.002214 | 0 | 0 |  | 1 | TRUE | wye
6 | LV_6193-10_0_5_load_46 | 8 | 0.0053183 | 0.0013329 | 0 | 0 |  | 1 | TRUE | wye
7 | LV_6193-10_0_5_load_47 | 9 | 0.0024326 | 0.00060967 | 0 | 0 |  | 1 | TRUE | wye
8 | LV_6193-10_0_5_load_44 | 10 | 0.0083908 | 0.0021029 | 0 | 0 |  | 1 | TRUE | wye
9 | LV_6193-10_0_5_load_48 | 11 | 0.0056524 | 0.0014166 | 0 | 0 |  | 1 | TRUE | wye
10 | LV_6193-10_0_5_load_49 | 12 | 0.005468 | 0.0013704 | 0 | 0 |  | 1 | TRUE | wye
11 | LV_6193-10_0_5_load_6 | 13 | 0.0027176 | 0.0006811 | 0 | 0 |  | 1 | TRUE | wye
12 | LV_6193-10_0_5_load_7 | 14 | 0.0028157 | 0.00070569 | 0 | 0 |  | 1 | TRUE | wye
13 | LV_6193-10_0_5_load_8 | 15 | 0.013803 | 0.0034594 | 0 | 0 |  | 1 | TRUE | wye
14 | LV_6193-10_0_5_load_9 | 16 | 0.0093924 | 0.002354 | 0 | 0 |  | 1 | TRUE | wye
15 | LV_6193-10_0_5_load_10 | 17 | 0.0024916 | 0.00062446 | 0 | 0 |  | 1 | TRUE | wye
16 | LV_6193-10_0_5_load_11 | 18 | 0.0045731 | 0.0011461 | 0 | 0 |  | 1 | TRUE | wye
17 | LV_6193-10_0_5_load_12 | 19 | 0.0025819 | 0.0006471 | 0 | 0 |  | 1 | TRUE | wye
18 | LV_6193-10_0_5_load_13 | 20 | 0.0076923 | 0.0019279 | 0 | 0 |  | 1 | TRUE | wye
19 | LV_6193-10_0_5_load_37 | 21 | 0.0070391 | 0.0017642 | 0 | 0 |  | 1 | TRUE | wye
20 | LV_6193-10_0_5_load_38 | 22 | 0.008884 | 0.0022265 | 0 | 0 |  | 1 | TRUE | wye
21 | LV_6193-10_0_5_load_14 | 23 | 0.0096762 | 0.0024251 | 0 | 0 |  | 1 | TRUE | wye
22 | LV_6193-10_0_5_load_33 | 27 | 0.010355 | 0.0025952 | 0 | 0 |  | 1 | TRUE | wye
23 | LV_6193-10_0_5_load_32 | 29 | 0.0033845 | 0.00084824 | 0 | 0 |  | 1 | TRUE | wye
24 | LV_6193-10_0_5_load_36 | 30 | 0.0030087 | 0.00075404 | 0 | 0 |  | 1 | TRUE | wye
25 | LV_6193-10_0_5_load_23 | 31 | 0.0057825 | 0.0014492 | 0 | 0 |  | 1 | TRUE | wye
26 | LV_6193-10_0_5_load_51 | 33 | 0.0049331 | 0.0012363 | 0 | 0 |  | 1 | TRUE | wye
27 | LV_6193-10_0_5_load_30 | 34 | 0.0088025 | 0.0022061 | 0 | 0 |  | 1 | TRUE | wye
28 | LV_6193-10_0_5_load_21 | 35 | 0.012186 | 0.003054 | 0 | 0 |  | 1 | TRUE | wye
29 | LV_6193-10_0_5_load_18 | 36 | 0.0082917 | 0.0020781 | 0 | 0 |  | 1 | TRUE | wye
30 | LV_6193-10_0_5_load_19 | 37 | 0.00097065 | 0.00024327 | 0 | 0 |  | 1 | TRUE | wye
31 | LV_6193-10_0_5_load_20 | 38 | 0.001516 | 0.00037994 | 0 | 0 |  | 1 | TRUE | wye
32 | LV_6193-10_0_5_load_22 | 39 | 0.0023962 | 0.00060054 | 0 | 0 |  | 1 | TRUE | wye
33 | LV_6193-10_0_5_load_24 | 40 | 0.01009 | 0.0025288 | 0 | 0 |  | 1 | TRUE | wye
34 | LV_6193-10_0_5_load_63 | 42 | 0.0058412 | 0.001464 | 0 | 0 |  | 1 | TRUE | wye
35 | LV_6193-10_0_5_load_64 | 43 | 0.0074245 | 0.0018608 | 0 | 0 |  | 1 | TRUE | wye
36 | LV_6193-10_0_5_load_25 | 44 | 0.012061 | 0.0030227 | 0 | 0 |  | 1 | TRUE | wye
37 | LV_6193-10_0_5_load_26 | 45 | 0.011879 | 0.0029771 | 0 | 0 |  | 1 | TRUE | wye
38 | LV_6193-10_0_5_load_28 | 47 | 0.012567 | 0.0031495 | 0 | 0 |  | 1 | TRUE | wye
39 | LV_6193-10_0_5_load_31 | 49 | 0.0079152 | 0.0019837 | 0 | 0 |  | 1 | TRUE | wye
40 | LV_6193-10_0_5_load_59 | 50 | 0.0064665 | 0.0016207 | 0 | 0 |  | 1 | TRUE | wye
41 | LV_6193-10_0_5_load_56 | 51 | 0.0063688 | 0.0015962 | 0 | 0 |  | 1 | TRUE | wye
42 | LV_6193-10_0_5_load_62 | 54 | 0.0051665 | 0.0012948 | 0 | 0 |  | 1 | TRUE | wye
43 | LV_6193-10_0_5_load_60 | 55 | 0.0067255 | 0.0016856 | 0 | 0 |  | 1 | TRUE | wye
44 | LV_6193-10_0_5_load_74 | 58 | 0.0059306 | 0.0014864 | 0 | 0 |  | 1 | TRUE | wye
45 | LV_6193-10_0_5_load_39 | 59 | 0.0086191 | 0.0021601 | 0 | 0 |  | 1 | TRUE | wye
46 | LV_6193-10_0_5_load_40 | 60 | 0.02908 | 0.0072881 | 0 | 0 |  | 1 | TRUE | wye
47 | LV_6193-10_0_5_load_41 | 61 | 0.022439 | 0.0056238 | 0 | 0 |  | 1 | TRUE | wye
48 | LV_6193-10_0_5_load_53 | 63 | 0.010672 | 0.0026747 | 0 | 0 |  | 1 | TRUE | wye
49 | LV_6193-10_0_5_load_52 | 64 | 0.0087118 | 0.0021834 | 0 | 0 |  | 1 | TRUE | wye
50 | LV_6193-10_0_5_load_54 | 65 | 0.011559 | 0.0028969 | 0 | 0 |  | 1 | TRUE | wye
51 | LV_6193-10_0_5_load_69 | 66 | 0.0064129 | 0.0016072 | 0 | 0 |  | 1 | TRUE | wye
52 | LV_6193-10_0_5_load_67 | 67 | 0.0071262 | 0.001786 | 0 | 0 |  | 1 | TRUE | wye
53 | LV_6193-10_0_5_load_71 | 68 | 0.0059671 | 0.0014955 | 0 | 0 |  | 1 | TRUE | wye
54 | LV_6193-10_0_5_load_55 | 69 | 0.0014855 | 0.00037229 | 0 | 0 |  | 1 | TRUE | wye
55 | LV_6193-10_0_5_load_79 | 70 | 0.028665 | 0.0071841 | 0 | 0 |  | 1 | TRUE | wye
56 | LV_6193-10_0_5_load_58 | 72 | 0.001458 | 0.00036541 | 0 | 0 |  | 1 | TRUE | wye
57 | LV_6193-10_0_5_load_65 | 73 | 0.0092589 | 0.0023205 | 0 | 0 |  | 1 | TRUE | wye
58 | LV_6193-10_0_5_load_66 | 74 | 0.011767 | 0.0029492 | 0 | 0 |  | 1 | TRUE | wye
59 | LV_6193-10_0_5_load_68 | 75 | 0.0089027 | 0.0022312 | 0 | 0 |  | 1 | TRUE | wye
60 | LV_6193-10_0_5_load_70 | 76 | 0.016827 | 0.0042172 | 0 | 0 |  | 1 | TRUE | wye
61 | LV_6193-10_0_5_load_72 | 77 | 0.0037218 | 0.00093278 | 0 | 0 |  | 1 | TRUE | wye
62 | LV_6193-10_0_5_load_73 | 78 | 0.009836 | 0.0024651 | 0 | 0 |  | 1 | TRUE | wye
63 | LV_6193-10_0_5_load_82 | 80 | 0.0062261 | 0.0015604 | 0 | 0 |  | 1 | TRUE | wye
64 | LV_6193-10_0_5_load_81 | 81 | 0.0041833 | 0.0010484 | 0 | 0 |  | 1 | TRUE | wye
65 | LV_6193-10_0_5_load_80 | 82 | 0.0048555 | 0.0012169 | 0 | 0 |  | 1 | TRUE | wye

## ext_grid
| name | bus | vm_pu | va_degree | slack_weight | in_service
0 |  | 16 | 1 | 0 | 1 | TRUE

## line
| name | std_type | from_bus | to_bus | length_km | r_ohm_per_km | x_ohm_per_km | c_nf_per_km | g_us_per_km | max_i_ka | df | parallel | type | in_service
0 | LV_6193-10_0_5_line_0 |  | 0 | 1 | 0.014583 | 0.125 | 0.08 | 261 | 0 | 0.364 | 1 | 1 | cs | TRUE
1 | LV_6193-10_0_5_line_1 |  | 0 | 2 | 0.01961 | 0.125 | 0.08 | 261 | 0 | 0.364 | 1 | 1 | cs | TRUE
2 | LV_6193-10_0_5_line_2 |  | 1 | 3 | 0.014029 | 0.125 | 0.08 | 261 | 0 | 0.364 | 1 | 1 | cs | TRUE
3 | LV_6193-10_0_5_line_3 |  | 2 | 4 | 0.062074 | 0.125 | 0.08 | 261 | 0 | 0.364 | 1 | 1 | cs | TRUE
4 | LV_6193-10_0_5_line_4 |  | 3 | 5 | 0.0044874 | 0.125 | 0.08 | 261 | 0 | 0.364 | 1 | 1 | cs | TRUE
5 | LV_6193-10_0_5_line_5 |  | 3 | 6 | 0.010874 | 0.125 | 0.08 | 261 | 0 | 0.364 | 1 | 1 | cs | TRUE
6 | LV_6193-10_0_5_line_6 |  | 5 | 7 | 0.018531 | 0.125 | 0.08 | 261 | 0 | 0.364 | 1 | 1 | cs | TRUE
7 | LV_6193-10_0_5_line_7 |  | 6 | 8 | 0.023862 | 0.125 | 0.08 | 261 | 0 | 0.364 | 1 | 4 | cs | TRUE
8 | LV_6193-10_0_5_line_8 |  | 6 | 9 | 0.016474 | 0.125 | 0.08 | 261 | 0 | 0.364 | 1 | 4 | cs | TRUE
9 | LV_6193-10_0_5_line_9 |  | 7 | 10 | 0.0336 | 0.125 | 0.08 | 261 | 0 | 0.364 | 1 | 1 | cs | TRUE
10 | LV_6193-10_0_5_line_10 |  | 8 | 11 | 0.035234 | 0.125 | 0.08 | 261 | 0 | 0.364 | 1 | 4 | cs | TRUE
11 | LV_6193-10_0_5_line_11 |  | 9 | 12 | 0.014977 | 0.125 | 0.08 | 261 | 0 | 0.364 | 1 | 4 | cs | TRUE
12 | LV_6193-10_0_5_line_12 |  | 11 | 55 | 0.058919 | 0.125 | 0.08 | 261 | 0 | 0.364 | 1 | 4 | cs | TRUE
13 | LV_6193-10_0_5_line_13 |  | 12 | 66 | 0.00059788 | 0.125 | 0.08 | 261 | 0 | 0.364 | 1 | 4 | cs | TRUE
14 | LV_6193-10_0_5_line_14 |  | 13 | 14 | 0.0092137 | 0.125 | 0.08 | 261 | 0 | 0.364 | 1 | 4 | cs | TRUE
15 | LV_6193-10_0_5_line_15 |  | 13 | 15 | 0.0058051 | 0.125 | 0.08 | 261 | 0 | 0.364 | 1 | 4 | cs | TRUE
16 | LV_6193-10_0_5_line_16 |  | 14 | 16 | 0.012592 | 0.125 | 0.08 | 261 | 0 | 0.364 | 1 | 4 | cs | TRUE
17 | LV_6193-10_0_5_line_17 |  | 15 | 17 | 0.0029016 | 0.125 | 0.08 | 261 | 0 | 0.364 | 1 | 4 | cs | TRUE
18 | LV_6193-10_0_5_line_18 |  | 16 | 18 | 0.037552 | 0.125 | 0.08 | 261 | 0 | 0.364 | 1 | 1 | cs | TRUE
19 | LV_6193-10_0_5_line_19 |  | 17 | 19 | 0.0072842 | 0.125 | 0.08 | 261 | 0 | 0.364 | 1 | 4 | cs | TRUE
20 | LV_6193-10_0_5_line_20 |  | 19 | 20 | 0.019526 | 0.125 | 0.08 | 261 | 0 | 0.364 | 1 | 4 | cs | TRUE
21 | LV_6193-10_0_5_line_21 |  | 20 | 23 | 0.0059237 | 0.125 | 0.08 | 261 | 0 | 0.364 | 1 | 4 | cs | TRUE
22 | LV_6193-10_0_5_line_22 |  | 21 | 22 | 0.022597 | 0.125 | 0.08 | 261 | 0 | 0.364 | 1 | 1 | cs | TRUE
23 | LV_6193-10_0_5_line_23 |  | 22 | 56 | 0.040902 | 0.125 | 0.08 | 261 | 0 | 0.364 | 1 | 1 | cs | TRUE
24 | LV_6193-10_0_5_line_24 |  | 23 | 24 | 0.006779 | 0.125 | 0.08 | 261 | 0 | 0.364 | 1 | 4 | cs | TRUE
25 | LV_6193-10_0_5_line_25 |  | 24 | 25 | 0.014156 | 0.125 | 0.08 | 261 | 0 | 0.364 | 1 | 4 | cs | TRUE
26 | LV_6193-10_0_5_line_26 |  | 25 | 30 | 0.0072209 | 0.125 | 0.08 | 261 | 0 | 0.364 | 1 | 4 | cs | TRUE
27 | LV_6193-10_0_5_line_27 |  | 25 | 31 | 0.0087819 | 0.125 | 0.08 | 261 | 0 | 0.364 | 1 | 4 | cs | TRUE
28 | LV_6193-10_0_5_line_28 |  | 26 | 27 | 0.0054844 | 0.125 | 0.08 | 261 | 0 | 0.364 | 1 | 2 | cs | TRUE
29 | LV_6193-10_0_5_line_29 |  | 26 | 28 | 0.017099 | 0.125 | 0.08 | 261 | 0 | 0.364 | 1 | 2 | cs | TRUE
30 | LV_6193-10_0_5_line_30 |  | 26 | 29 | 0.023531 | 0.125 | 0.08 | 261 | 0 | 0.364 | 1 | 1 | cs | TRUE
31 | LV_6193-10_0_5_line_31 |  | 27 | 30 | 0.0067883 | 0.125 | 0.08 | 261 | 0 | 0.364 | 1 | 4 | cs | TRUE
32 | LV_6193-10_0_5_line_32 |  | 28 | 32 | 0.022518 | 0.125 | 0.08 | 261 | 0 | 0.364 | 1 | 1 | cs | TRUE
33 | LV_6193-10_0_5_line_33 |  | 28 | 33 | 0.016922 | 0.125 | 0.08 | 261 | 0 | 0.364 | 1 | 1 | cs | TRUE
34 | LV_6193-10_0_5_line_34 |  | 29 | 34 | 0.050972 | 0.125 | 0.08 | 261 | 0 | 0.364 | 1 | 1 | cs | TRUE
35 | LV_6193-10_0_5_line_35 |  | 31 | 35 | 0.0043111 | 0.125 | 0.08 | 261 | 0 | 0.364 | 1 | 4 | cs | TRUE
36 | LV_6193-10_0_5_line_36 |  | 32 | 50 | 0.0061126 | 0.125 | 0.08 | 261 | 0 | 0.364 | 1 | 1 | cs | TRUE
37 | LV_6193-10_0_5_line_37 |  | 32 | 51 | 0.061335 | 0.125 | 0.08 | 261 | 0 | 0.364 | 1 | 1 | cs | TRUE
38 | LV_6193-10_0_5_line_38 |  | 33 | 52 | 0.02948 | 0.125 | 0.08 | 261 | 0 | 0.364 | 1 | 1 | cs | TRUE
39 | LV_6193-10_0_5_line_39 |  | 34 | 47 | 0.022457 | 0.125 | 0.08 | 261 | 0 | 0.364 | 1 | 1 | cs | TRUE
40 | LV_6193-10_0_5_line_40 |  | 35 | 37 | 0.016835 | 0.125 | 0.08 | 261 | 0 | 0.364 | 1 | 4 | cs | TRUE
41 | LV_6193-10_0_5_line_41 |  | 36 | 37 | 0.00016107 | 0.125 | 0.08 | 261 | 0 | 0.364 | 1 | 4 | cs | TRUE
42 | LV_6193-10_0_5_line_42 |  | 36 | 38 | 0.012574 | 0.125 | 0.08 | 261 | 0 | 0.364 | 1 | 4 | cs | TRUE
43 | LV_6193-10_0_5_line_43 |  | 38 | 39 | 0.018941 | 0.125 | 0.08 | 261 | 0 | 0.364 | 1 | 4 | cs | TRUE
44 | LV_6193-10_0_5_line_44 |  | 39 | 40 | 0.0023814 | 0.125 | 0.08 | 261 | 0 | 0.364 | 1 | 4 | cs | TRUE
45 | LV_6193-10_0_5_line_45 |  | 40 | 41 | 0.0024022 | 0.125 | 0.08 | 261 | 0 | 0.364 | 1 | 4 | cs | TRUE
46 | LV_6193-10_0_5_line_46 |  | 41 | 42 | 0.006909 | 0.125 | 0.08 | 261 | 0 | 0.364 | 1 | 1 | cs | TRUE
47 | LV_6193-10_0_5_line_47 |  | 41 | 43 | 0.017829 | 0.125 | 0.08 | 261 | 0 | 0.364 | 1 | 4 | cs | TRUE
48 | LV_6193-10_0_5_line_48 |  | 43 | 54 | 0.007984 | 0.125 | 0.08 | 261 | 0 | 0.364 | 1 | 4 | cs | TRUE
49 | LV_6193-10_0_5_line_49 |  | 44 | 45 | 0.038233 | 0.125 | 0.08 | 261 | 0 | 0.364 | 1 | 1 | cs | TRUE
50 | LV_6193-10_0_5_line_50 |  | 44 | 46 | 0.059452 | 0.125 | 0.08 | 261 | 0 | 0.364 | 1 | 1 | cs | TRUE
51 | LV_6193-10_0_5_line_51 |  | 45 | 47 | 0.027769 | 0.125 | 0.08 | 261 | 0 | 0.364 | 1 | 1 | cs | TRUE
52 | LV_6193-10_0_5_line_52 |  | 46 | 48 | 0.024515 | 0.125 | 0.08 | 261 | 0 | 0.364 | 1 | 1 | cs | TRUE
53 | LV_6193-10_0_5_line_53 |  | 48 | 49 | 0.036313 | 0.125 | 0.08 | 261 | 0 | 0.364 | 1 | 1 | cs | TRUE
54 | LV_6193-10_0_5_line_54 |  | 50 | 68 | 0.013599 | 0.125 | 0.08 | 261 | 0 | 0.364 | 1 | 1 | cs | TRUE
55 | LV_6193-10_0_5_line_55 |  | 51 | 69 | 0.011576 | 0.125 | 0.08 | 261 | 0 | 0.364 | 1 | 1 | cs | TRUE
56 | LV_6193-10_0_5_line_56 |  | 52 | 70 | 0.027845 | 0.125 | 0.08 | 261 | 0 | 0.364 | 1 | 1 | cs | TRUE
57 | LV_6193-10_0_5_line_57 |  | 52 | 65 | 0.022488 | 0.125 | 0.08 | 261 | 0 | 0.364 | 1 | 1 | cs | TRUE
58 | LV_6193-10_0_5_line_58 |  | 53 | 54 | 0.011057 | 0.125 | 0.08 | 261 | 0 | 0.364 | 1 | 4 | cs | TRUE
59 | LV_6193-10_0_5_line_59 |  | 53 | 55 | 0.018955 | 0.125 | 0.08 | 261 | 0 | 0.364 | 1 | 4 | cs | TRUE
60 | LV_6193-10_0_5_line_60 |  | 56 | 57 | 0.042084 | 0.125 | 0.08 | 261 | 0 | 0.364 | 1 | 1 | cs | TRUE
61 | LV_6193-10_0_5_line_61 |  | 56 | 58 | 0.051499 | 0.125 | 0.08 | 261 | 0 | 0.364 | 1 | 1 | cs | TRUE
62 | LV_6193-10_0_5_line_62 |  | 57 | 79 | 0.008706 | 0.125 | 0.08 | 261 | 0 | 0.364 | 1 | 1 | cs | TRUE
63 | LV_6193-10_0_5_line_63 |  | 58 | 78 | 0.018992 | 0.125 | 0.08 | 261 | 0 | 0.364 | 1 | 1 | cs | TRUE
64 | LV_6193-10_0_5_line_64 |  | 59 | 60 | 0.0047758 | 0.125 | 0.08 | 261 | 0 | 0.364 | 1 | 1 | cs | TRUE
65 | LV_6193-10_0_5_line_65 |  | 60 | 61 | 0.0081186 | 0.125 | 0.08 | 261 | 0 | 0.364 | 1 | 1 | cs | TRUE
66 | LV_6193-10_0_5_line_66 |  | 61 | 62 | 0.022577 | 0.125 | 0.08 | 261 | 0 | 0.364 | 1 | 1 | cs | TRUE
67 | LV_6193-10_0_5_line_67 |  | 62 | 63 | 0.034215 | 0.125 | 0.08 | 261 | 0 | 0.364 | 1 | 1 | cs | TRUE
68 | LV_6193-10_0_5_line_68 |  | 62 | 64 | 0.016014 | 0.125 | 0.08 | 261 | 0 | 0.364 | 1 | 1 | cs | TRUE
69 | LV_6193-10_0_5_line_69 |  | 63 | 65 | 0.012627 | 0.125 | 0.08 | 261 | 0 | 0.364 | 1 | 1 | cs | TRUE
70 | LV_6193-10_0_5_line_70 |  | 66 | 67 | 0.029267 | 0.125 | 0.08 | 261 | 0 | 0.364 | 1 | 4 | cs | TRUE
71 | LV_6193-10_0_5_line_71 |  | 67 | 73 | 0.016289 | 0.125 | 0.08 | 261 | 0 | 0.364 | 1 | 4 | cs | TRUE
72 | LV_6193-10_0_5_line_72 |  | 69 | 71 | 0.0080482 | 0.125 | 0.08 | 261 | 0 | 0.364 | 1 | 1 | cs | TRUE
73 | LV_6193-10_0_5_line_73 |  | 71 | 72 | 0.027245 | 0.125 | 0.08 | 261 | 0 | 0.364 | 1 | 1 | cs | TRUE
74 | LV_6193-10_0_5_line_74 |  | 73 | 74 | 0.012635 | 0.125 | 0.08 | 261 | 0 | 0.364 | 1 | 4 | cs | TRUE
75 | LV_6193-10_0_5_line_75 |  | 74 | 75 | 0.021178 | 0.125 | 0.08 | 261 | 0 | 0.364 | 1 | 2 | cs | TRUE
76 | LV_6193-10_0_5_line_76 |  | 75 | 76 | 0.036409 | 0.125 | 0.08 | 261 | 0 | 0.364 | 1 | 2 | cs | TRUE
77 | LV_6193-10_0_5_line_77 |  | 76 | 77 | 0.0209 | 0.125 | 0.08 | 261 | 0 | 0.364 | 1 | 1 | cs | TRUE
78 | LV_6193-10_0_5_line_78 |  | 77 | 78 | 0.0030416 | 0.125 | 0.08 | 261 | 0 | 0.364 | 1 | 1 | cs | TRUE
79 | LV_6193-10_0_5_line_79 |  | 79 | 80 | 0.014935 | 0.125 | 0.08 | 261 | 0 | 0.364 | 1 | 1 | cs | TRUE
80 | LV_6193-10_0_5_line_80 |  | 80 | 81 | 0.0024414 | 0.125 | 0.08 | 261 | 0 | 0.364 | 1 | 1 | cs | TRUE
81 | LV_6193-10_0_5_line_81 |  | 81 | 82 | 0.031589 | 0.125 | 0.08 | 261 | 0 | 0.364 | 1 | 1 | cs | TRUE

## trafo
| name | std_type | hv_bus | lv_bus | sn_mva | vn_hv_kv | vn_lv_kv | vk_percent | vkr_percent | pfe_kw | i0_percent | shift_degree | tap_side | tap_neutral | tap_min | tap_max | tap_step_percent | tap_step_degree | tap_pos | tap_phase_shifter | parallel | df | in_service
0 | LV_6193-10_0_5_trafo_9 | 0.63 MVA 20/0.4 kV | 83 | 16 | 0.63 | 20 | 0.4 | 6 | 1.206 | 1.65 | 0.2619 | 150 | hv | 0 | -2 | 2 | 2.5 | 0 | 0 | FALSE | 1 | 1 | TRUE

## line_geodata
| x0 | y0 | x1 | y1 | x2 | y2 | x3 | y3 | x4 | y4 | x5 | y5 | x6 | y6 | x7 | y7 | x8 | y8
0 | 2629339.1748 | 1125482.8599 | 2629344.6708 | 1125473.2483 | 2629346.1 | 1125470.0415
1 | 2629339.1748 | 1125482.8599 | 2629339.1748 | 1125482.8599 | 2629334.784 | 1125501.9722
2 | 2629349.7385 | 1125456.5757 | 2629347.9436 | 1125465.905 | 2629346.1 | 1125470.0415
3 | 2629334.784 | 1125501.9722 | 2629382.381 | 1125541.8188
4 | 2629349.7385 | 1125456.5757 | 2629345.899 | 1125454.2531
5 | 2629349.7385 | 1125456.5757 | 2629356.2554 | 1125447.8584
6 | 2629329.2137 | 1125447.0996 | 2629332.9684 | 1125449.7578 | 2629340.6237 | 1125451.0621 | 2629345.899 | 1125454.2531
7 | 2629356.2554 | 1125447.8584 | 2629364.5074 | 1125440.5503 | 2629368.5251 | 1125438.5688 | 2629374.1268 | 1125437.3843 | 2629376.7546 | 1125437.5576
8 | 2629356.2554 | 1125447.8584 | 2629354.9382 | 1125431.4373
9 | 2629329.2137 | 1125447.0996 | 2629318.8651 | 1125439.7734 | 2629308.2409 | 1125435.5533 | 2629299.6374 | 1125431.5516
10 | 2629409.4846 | 1125449.8716 | 2629404.5167 | 1125447.3811 | 2629394.4825 | 1125442.3076 | 2629380.1293 | 1125437.7802 | 2629376.7546 | 1125437.5576
11 | 2629354.9382 | 1125431.4373 | 2629354.7871 | 1125429.5533 | 2629358.536 | 1125417.0152
12 | 2629466.4793 | 1125458.7285 | 2629455.088 | 1125456.8981 | 2629449.7933 | 1125456.7611 | 2629426.7811 | 1125457.6387 | 2629423.8856 | 1125457.091 | 2629409.4846 | 1125449.8716
13 | 2629358.536 | 1125417.0152 | 2629358.7073 | 1125416.4424
14 | 2629497.1449 | 1125424.3944 | 2629497.1787 | 1125415.1807
15 | 2629497.1449 | 1125424.3944 | 2629497.141 | 1125425.4536 | 2629498.6725 | 1125429.9456
16 | 2629497.1787 | 1125415.1807 | 2629497.225 | 1125402.5888
17 | 2629499.6089 | 1125432.6919 | 2629498.6725 | 1125429.9456
18 | 2629494.6506 | 1125365.133 | 2629497.2357 | 1125399.6856 | 2629497.225 | 1125402.5888
19 | 2629499.6089 | 1125432.6919 | 2629501.6018 | 1125438.5374 | 2629502.3487 | 1125439.3563
20 | 2629516.8702 | 1125451.357 | 2629512.5195 | 1125450.5076 | 2629502.3487 | 1125439.3563
21 | 2629516.8702 | 1125451.357 | 2629522.6841 | 1125452.4922
22 | 2629451.8506 | 1125275.432 | 2629459.1886 | 1125296.8048
23 | 2629445.5106 | 1125235.7634 | 2629444.5957 | 1125254.3015 | 2629451.8506 | 1125275.432
24 | 2629529.3375 | 1125453.7912 | 2629522.6841 | 1125452.4922
25 | 2629529.3764 | 1125467.9429 | 2629529.3375 | 1125453.7912
26 | 2629529.3764 | 1125467.9429 | 2629532.3265 | 1125466.7678 | 2629536.2147 | 1125465.6513
27 | 2629529.3764 | 1125467.9429 | 2629527.7428 | 1125471.0142 | 2629525.1928 | 1125475.664
28 | 2629548.0109 | 1125462.2642 | 2629542.7394 | 1125463.7778
29 | 2629548.0109 | 1125462.2642 | 2629564.8829 | 1125459.2005
30 | 2629548.0109 | 1125462.2642 | 2629543.2007 | 1125454.448 | 2629543.4206 | 1125450.4581 | 2629539.6899 | 1125445.7376 | 2629541.1281 | 1125441.6426 | 2629541.1281 | 1125441.6426
31 | 2629542.7394 | 1125463.7778 | 2629536.2147 | 1125465.6513
32 | 2629564.8829 | 1125459.2005 | 2629563.3845 | 1125470.8879 | 2629563.5402 | 1125481.6163
33 | 2629564.8829 | 1125459.2005 | 2629567.2079 | 1125451.8749 | 2629572.1766 | 1125444.0887
34 | 2629541.1281 | 1125441.6426 | 2629541.2028 | 1125438.9638 | 2629538.5448 | 1125433.9817 | 2629533.3412 | 1125424.6517 | 2629531.7235 | 1125414.9612 | 2629531.6538 | 1125407.1347 | 2629533.8248 | 1125399.775 | 2629538.488 | 1125395.0509 | 2629538.488 | 1125395.0509
35 | 2629525.1928 | 1125475.664 | 2629523.3955 | 1125478.9414 | 2629523.0821 | 1125479.4214
36 | 2629563.5402 | 1125481.6163 | 2629568.5719 | 1125485.087 | 2629568.5719 | 1125485.087
37 | 2629563.5402 | 1125481.6163 | 2629562.4707 | 1125517.5623 | 2629560.287 | 1125535.4161 | 2629558.0291 | 1125542.4484
38 | 2629586.9101 | 1125418.5544 | 2629572.2644 | 1125443.9511 | 2629572.1766 | 1125444.0887
39 | 2629544.8298 | 1125373.7952 | 2629542.8614 | 1125380.1981 | 2629541.7779 | 1125389.0195 | 2629538.488 | 1125395.0509
40 | 2629523.0821 | 1125479.4214 | 2629518.6273 | 1125486.2441 | 2629514.4581 | 1125493.8649
41 | 2629514.3808 | 1125494.0062 | 2629514.4581 | 1125493.8649
42 | 2629506.6906 | 1125498.8558 | 2629510.4691 | 1125501.1562 | 2629514.3808 | 1125494.0062
43 | 2629506.6906 | 1125498.8558 | 2629500.5478 | 1125495.116 | 2629494.4331 | 1125494.0191 | 2629495.2042 | 1125488.5358
44 | 2629495.2042 | 1125488.5358 | 2629495.5358 | 1125486.1776
45 | 2629495.8703 | 1125483.7987 | 2629495.5358 | 1125486.1776
46 | 2629495.8703 | 1125483.7987 | 2629496.9554 | 1125479.4018 | 2629499.3135 | 1125479.0785
47 | 2629495.8703 | 1125483.7987 | 2629478.5482 | 1125479.579 | 2629478.5482 | 1125479.579
48 | 2629478.5482 | 1125479.579 | 2629481.335 | 1125472.0972
49 | 2629555.2666 | 1125309.6645 | 2629554.8443 | 1125341.3149 | 2629554.2996 | 1125347.8719
50 | 2629553.5221 | 1125252.1084 | 2629548.2347 | 1125266.2675 | 2629548.6081 | 1125271.8832 | 2629554.1151 | 1125290.1303 | 2629555.4276 | 1125297.596 | 2629555.2666 | 1125309.6645
51 | 2629544.8298 | 1125373.7952 | 2629545.5401 | 1125371.4846 | 2629552.427 | 1125356.4996 | 2629554.0828 | 1125350.4825 | 2629554.2996 | 1125347.8719
52 | 2629553.5221 | 1125252.1084 | 2629560.8565 | 1125248.1311 | 2629573.6697 | 1125238.1886
53 | 2629584.2348 | 1125271.9015 | 2629573.7735 | 1125248.5054 | 2629572.3209 | 1125242.9177 | 2629573.6697 | 1125238.1886
54 | 2629568.5719 | 1125485.087 | 2629572.966 | 1125497.9568
55 | 2629554.4903 | 1125553.4703 | 2629558.0291 | 1125542.4484
56 | 2629586.9101 | 1125418.5544 | 2629595.9306 | 1125444.9005
57 | 2629586.9101 | 1125418.5544 | 2629601.2313 | 1125401.2157
58 | 2629485.1944 | 1125461.7358 | 2629481.335 | 1125472.0972
59 | 2629485.1944 | 1125461.7358 | 2629466.4793 | 1125458.7285
60 | 2629445.5106 | 1125235.7634 | 2629447.7883 | 1125231.8058 | 2629446.6066 | 1125216.448 | 2629437.4933 | 1125196.2936
61 | 2629445.5106 | 1125235.7634 | 2629438.5239 | 1125242.7552 | 2629409.7498 | 1125258.5678 | 2629403.9491 | 1125265.1609
62 | 2629436.217 | 1125187.6831 | 2629437.4933 | 1125196.2936
63 | 2629395.7372 | 1125281.737 | 2629398.511 | 1125271.3419 | 2629403.9491 | 1125265.1609
64 | 2629600.7051 | 1125351.7132 | 2629605.0277 | 1125353.7441
65 | 2629612.3756 | 1125357.1965 | 2629605.0277 | 1125353.7441
66 | 2629632.8095 | 1125366.7973 | 2629612.3756 | 1125357.1965
67 | 2629632.8095 | 1125366.7973 | 2629626.8088 | 1125375.4722 | 2629616.5123 | 1125386.2384 | 2629610.249 | 1125392.3772
68 | 2629632.8095 | 1125366.7973 | 2629641.3419 | 1125353.2462
69 | 2629601.2313 | 1125401.2157 | 2629610.249 | 1125392.3772
70 | 2629367.0913 | 1125388.4024 | 2629358.7073 | 1125416.4424
71 | 2629371.7576 | 1125372.7961 | 2629367.0913 | 1125388.4024
72 | 2629552.0299 | 1125561.1331 | 2629554.4903 | 1125553.4703
73 | 2629552.0299 | 1125561.1331 | 2629541.6148 | 1125583.6491 | 2629541.1872 | 1125586.0477
74 | 2629371.7576 | 1125372.7961 | 2629371.7576 | 1125372.7961 | 2629374.9701 | 1125360.5761
75 | 2629374.9701 | 1125360.5761 | 2629377.0347 | 1125352.7228 | 2629380.3509 | 1125340.0929
76 | 2629389.5971 | 1125304.8777 | 2629380.3509 | 1125340.0929
77 | 2629389.5971 | 1125304.8777 | 2629391.7357 | 1125296.7328 | 2629394.953 | 1125284.6757
78 | 2629395.7372 | 1125281.737 | 2629394.953 | 1125284.6757
79 | 2629436.217 | 1125187.6831 | 2629422.0717 | 1125192.5947
80 | 2629422.0717 | 1125192.5947 | 2629421.1016 | 1125190.3543
81 | 2629409.9559 | 1125161.0536 | 2629410.0659 | 1125164.867 | 2629421.1016 | 1125190.3543

## bus_geodata
| x | y | coords
0 | 2629339.1748 | 1125482.8599
1 | 2629346.1 | 1125470.0415
2 | 2629334.784 | 1125501.9722
3 | 2629349.7385 | 1125456.5757
4 | 2629382.381 | 1125541.8188
5 | 2629345.899 | 1125454.2531
6 | 2629356.2554 | 1125447.8585
7 | 2629329.2137 | 1125447.0996
8 | 2629376.7546 | 1125437.5576
9 | 2629354.9382 | 1125431.4373
10 | 2629299.6374 | 1125431.5516
11 | 2629409.4846 | 1125449.8716
12 | 2629358.536 | 1125417.0152
13 | 2629497.1449 | 1125424.3944
14 | 2629497.1787 | 1125415.1807
15 | 2629498.6725 | 1125429.9456
16 | 2629497.225 | 1125402.5888
17 | 2629499.6089 | 1125432.6919
18 | 2629494.6506 | 1125365.133
19 | 2629502.3487 | 1125439.3563
20 | 2629516.8702 | 1125451.357
21 | 2629459.1886 | 1125296.8048
22 | 2629451.8506 | 1125275.432
23 | 2629522.6841 | 1125452.4922
24 | 2629529.3375 | 1125453.7912
25 | 2629529.3764 | 1125467.9429
26 | 2629548.0109 | 1125462.2642
27 | 2629542.7394 | 1125463.7778
28 | 2629564.8829 | 1125459.2005
29 | 2629541.1281 | 1125441.6426
30 | 2629536.2147 | 1125465.6513
31 | 2629525.1928 | 1125475.664
32 | 2629563.5402 | 1125481.6163
33 | 2629572.1766 | 1125444.0887
34 | 2629538.488 | 1125395.0509
35 | 2629523.0821 | 1125479.4214
36 | 2629514.3808 | 1125494.0062
37 | 2629514.4581 | 1125493.8649
38 | 2629506.6906 | 1125498.8558
39 | 2629495.2042 | 1125488.5358
40 | 2629495.5358 | 1125486.1776
41 | 2629495.8703 | 1125483.7987
42 | 2629499.3135 | 1125479.0785
43 | 2629478.5482 | 1125479.579
44 | 2629555.2666 | 1125309.6645
45 | 2629554.2996 | 1125347.8719
46 | 2629553.5221 | 1125252.1084
47 | 2629544.8298 | 1125373.7952
48 | 2629573.6697 | 1125238.1886
49 | 2629584.2348 | 1125271.9015
50 | 2629568.5719 | 1125485.087
51 | 2629558.0291 | 1125542.4484
52 | 2629586.9101 | 1125418.5544
53 | 2629485.1944 | 1125461.7358
54 | 2629481.335 | 1125472.0972
55 | 2629466.4793 | 1125458.7285
56 | 2629445.5106 | 1125235.7634
57 | 2629437.4933 | 1125196.2936
58 | 2629403.9491 | 1125265.1609
59 | 2629600.7051 | 1125351.7132
60 | 2629605.0277 | 1125353.7441
61 | 2629612.3756 | 1125357.1965
62 | 2629632.8095 | 1125366.7973
63 | 2629610.249 | 1125392.3772
64 | 2629641.3419 | 1125353.2462
65 | 2629601.2313 | 1125401.2157
66 | 2629358.7073 | 1125416.4424
67 | 2629367.0913 | 1125388.4024
68 | 2629572.966 | 1125497.9568
69 | 2629554.4903 | 1125553.4703
70 | 2629595.9306 | 1125444.9005
71 | 2629552.0299 | 1125561.1331
72 | 2629541.1872 | 1125586.0477
73 | 2629371.7576 | 1125372.7961
74 | 2629374.9701 | 1125360.5761
75 | 2629380.3509 | 1125340.0929
76 | 2629389.5971 | 1125304.8777
77 | 2629394.953 | 1125284.6757
78 | 2629395.7372 | 1125281.737
79 | 2629436.217 | 1125187.6831
80 | 2629422.0717 | 1125192.5947
81 | 2629421.1016 | 1125190.3543
82 | 2629409.9559 | 1125161.0536
83 | 2629529.3375 | 1125453.7912

## line_std_types
| c_nf_per_km | r_ohm_per_km | x_ohm_per_km | max_i_ka | type | q_mm2 | alpha | voltage_rating
NAYY 4x50 SE | 210 | 0.642 | 0.083 | 0.142 | cs | 50 | 0.00403 | LV
NAYY 4x120 SE | 264 | 0.225 | 0.08 | 0.242 | cs | 120 | 0.00403 | LV
NAYY 4x150 SE | 261 | 0.208 | 0.08 | 0.27 | cs | 150 | 0.00403 | LV
NA2XS2Y 1x95 RM/25 12/20 kV | 216 | 0.313 | 0.132 | 0.252 | cs | 95 | 0.00403 | MV
NA2XS2Y 1x185 RM/25 12/20 kV | 273 | 0.161 | 0.117 | 0.362 | cs | 185 | 0.00403 | MV
NA2XS2Y 1x240 RM/25 12/20 kV | 304 | 0.122 | 0.112 | 0.421 | cs | 240 | 0.00403 | MV
NA2XS2Y 1x95 RM/25 6/10 kV | 315 | 0.313 | 0.123 | 0.249 | cs | 95 | 0.00403 | MV
NA2XS2Y 1x185 RM/25 6/10 kV | 406 | 0.161 | 0.11 | 0.358 | cs | 185 | 0.00403 | MV
NA2XS2Y 1x240 RM/25 6/10 kV | 456 | 0.122 | 0.105 | 0.416 | cs | 240 | 0.00403 | MV
NA2XS2Y 1x150 RM/25 12/20 kV | 250 | 0.206 | 0.116 | 0.319 | cs | 150 | 0.00403 | MV
NA2XS2Y 1x120 RM/25 12/20 kV | 230 | 0.253 | 0.119 | 0.283 | cs | 120 | 0.00403 | MV
NA2XS2Y 1x70 RM/25 12/20 kV | 190 | 0.443 | 0.132 | 0.22 | cs | 70 | 0.00403 | MV
NA2XS2Y 1x150 RM/25 6/10 kV | 360 | 0.206 | 0.11 | 0.315 | cs | 150 | 0.00403 | MV
NA2XS2Y 1x120 RM/25 6/10 kV | 340 | 0.253 | 0.113 | 0.28 | cs | 120 | 0.00403 | MV
NA2XS2Y 1x70 RM/25 6/10 kV | 280 | 0.443 | 0.123 | 0.217 | cs | 70 | 0.00403 | MV
N2XS(FL)2Y 1x120 RM/35 64/110 kV | 112 | 0.153 | 0.166 | 0.366 | cs | 120 | 0.00393 | HV
N2XS(FL)2Y 1x185 RM/35 64/110 kV | 125 | 0.099 | 0.156 | 0.457 | cs | 185 | 0.00393 | HV
N2XS(FL)2Y 1x240 RM/35 64/110 kV | 135 | 0.075 | 0.149 | 0.526 | cs | 240 | 0.00393 | HV
N2XS(FL)2Y 1x300 RM/35 64/110 kV | 144 | 0.06 | 0.144 | 0.588 | cs | 300 | 0.00393 | HV
15-AL1/3-ST1A 0.4 | 11 | 1.8769 | 0.35 | 0.105 | ol | 16 | 0.00403 | LV
24-AL1/4-ST1A 0.4 | 11.25 | 1.2012 | 0.335 | 0.14 | ol | 24 | 0.00403 | LV
48-AL1/8-ST1A 0.4 | 12.2 | 0.5939 | 0.3 | 0.21 | ol | 48 | 0.00403 | LV
94-AL1/15-ST1A 0.4 | 13.2 | 0.306 | 0.29 | 0.35 | ol | 94 | 0.00403 | LV
34-AL1/6-ST1A 10.0 | 9.7 | 0.8342 | 0.36 | 0.17 | ol | 34 | 0.00403 | MV
48-AL1/8-ST1A 10.0 | 10.1 | 0.5939 | 0.35 | 0.21 | ol | 48 | 0.00403 | MV
70-AL1/11-ST1A 10.0 | 10.4 | 0.4132 | 0.339 | 0.29 | ol | 70 | 0.00403 | MV
94-AL1/15-ST1A 10.0 | 10.75 | 0.306 | 0.33 | 0.35 | ol | 94 | 0.00403 | MV
122-AL1/20-ST1A 10.0 | 11.1 | 0.2376 | 0.323 | 0.41 | ol | 122 | 0.00403 | MV
149-AL1/24-ST1A 10.0 | 11.25 | 0.194 | 0.315 | 0.47 | ol | 149 | 0.00403 | MV
34-AL1/6-ST1A 20.0 | 9.15 | 0.8342 | 0.382 | 0.17 | ol | 34 | 0.00403 | MV
48-AL1/8-ST1A 20.0 | 9.5 | 0.5939 | 0.372 | 0.21 | ol | 48 | 0.00403 | MV
70-AL1/11-ST1A 20.0 | 9.7 | 0.4132 | 0.36 | 0.29 | ol | 70 | 0.00403 | MV
94-AL1/15-ST1A 20.0 | 10 | 0.306 | 0.35 | 0.35 | ol | 94 | 0.00403 | MV
122-AL1/20-ST1A 20.0 | 10.3 | 0.2376 | 0.344 | 0.41 | ol | 122 | 0.00403 | MV
149-AL1/24-ST1A 20.0 | 10.5 | 0.194 | 0.337 | 0.47 | ol | 149 | 0.00403 | MV
184-AL1/30-ST1A 20.0 | 10.75 | 0.1571 | 0.33 | 0.535 | ol | 184 | 0.00403 | MV
243-AL1/39-ST1A 20.0 | 11 | 0.1188 | 0.32 | 0.645 | ol | 243 | 0.00403 | MV
48-AL1/8-ST1A 110.0 | 8 | 0.5939 | 0.46 | 0.21 | ol | 48 | 0.00403 | HV
70-AL1/11-ST1A 110.0 | 8.4 | 0.4132 | 0.45 | 0.29 | ol | 70 | 0.00403 | HV
94-AL1/15-ST1A 110.0 | 8.65 | 0.306 | 0.44 | 0.35 | ol | 94 | 0.00403 | HV
122-AL1/20-ST1A 110.0 | 8.5 | 0.2376 | 0.43 | 0.41 | ol | 122 | 0.00403 | HV
149-AL1/24-ST1A 110.0 | 8.75 | 0.194 | 0.41 | 0.47 | ol | 149 | 0.00403 | HV
184-AL1/30-ST1A 110.0 | 8.8 | 0.1571 | 0.4 | 0.535 | ol | 184 | 0.00403 | HV
243-AL1/39-ST1A 110.0 | 9 | 0.1188 | 0.39 | 0.645 | ol | 243 | 0.00403 | HV
305-AL1/39-ST1A 110.0 | 9.2 | 0.0949 | 0.38 | 0.74 | ol | 305 | 0.00403 | HV
490-AL1/64-ST1A 110.0 | 9.75 | 0.059 | 0.37 | 0.96 | ol | 490 | 0.00403 | HV
679-AL1/86-ST1A 110.0 | 9.95 | 0.042 | 0.36 | 1.15 | ol | 679 | 0.00403 | HV
490-AL1/64-ST1A 220.0 | 10 | 0.059 | 0.285 | 0.96 | ol | 490 | 0.00403 | HV
679-AL1/86-ST1A 220.0 | 11.7 | 0.042 | 0.275 | 1.15 | ol | 679 | 0.00403 | HV
490-AL1/64-ST1A 380.0 | 11 | 0.059 | 0.253 | 0.96 | ol | 490 | 0.00403 | HV
679-AL1/86-ST1A 380.0 | 14.6 | 0.042 | 0.25 | 1.15 | ol | 679 | 0.00403 | HV

## trafo_std_types
| i0_percent | pfe_kw | vkr_percent | sn_mva | vn_lv_kv | vn_hv_kv | vk_percent | shift_degree | vector_group | tap_side | tap_neutral | tap_min | tap_max | tap_step_degree | tap_step_percent | tap_phase_shifter
160 MVA 380/110 kV | 0.06 | 60 | 0.25 | 160 | 110 | 380 | 12.2 | 0 | Yy0 | hv | 0 | -9 | 9 | 0 | 1.5 | FALSE
100 MVA 220/110 kV | 0.06 | 55 | 0.26 | 100 | 110 | 220 | 12 | 0 | Yy0 | hv | 0 | -9 | 9 | 0 | 1.5 | FALSE
63 MVA 110/20 kV | 0.04 | 22 | 0.32 | 63 | 20 | 110 | 18 | 150 | YNd5 | hv | 0 | -9 | 9 | 0 | 1.5 | FALSE
40 MVA 110/20 kV | 0.05 | 18 | 0.34 | 40 | 20 | 110 | 16.2 | 150 | YNd5 | hv | 0 | -9 | 9 | 0 | 1.5 | FALSE
25 MVA 110/20 kV | 0.07 | 14 | 0.41 | 25 | 20 | 110 | 12 | 150 | YNd5 | hv | 0 | -9 | 9 | 0 | 1.5 | FALSE
63 MVA 110/10 kV | 0.04 | 22 | 0.32 | 63 | 10 | 110 | 18 | 150 | YNd5 | hv | 0 | -9 | 9 | 0 | 1.5 | FALSE
40 MVA 110/10 kV | 0.05 | 18 | 0.34 | 40 | 10 | 110 | 16.2 | 150 | YNd5 | hv | 0 | -9 | 9 | 0 | 1.5 | FALSE
25 MVA 110/10 kV | 0.07 | 14 | 0.41 | 25 | 10 | 110 | 12 | 150 | YNd5 | hv | 0 | -9 | 9 | 0 | 1.5 | FALSE
0.25 MVA 20/0.4 kV | 0.32 | 0.8 | 1.44 | 0.25 | 0.4 | 20 | 6 | 150 | Yzn5 | hv | 0 | -2 | 2 | 0 | 2.5 | FALSE
0.4 MVA 20/0.4 kV | 0.3375 | 1.35 | 1.425 | 0.4 | 0.4 | 20 | 6 | 150 | Dyn5 | hv | 0 | -2 | 2 | 0 | 2.5 | FALSE
0.63 MVA 20/0.4 kV | 0.2619 | 1.65 | 1.206 | 0.63 | 0.4 | 20 | 6 | 150 | Dyn5 | hv | 0 | -2 | 2 | 0 | 2.5 | FALSE
0.25 MVA 10/0.4 kV | 0.24 | 0.6 | 1.2 | 0.25 | 0.4 | 10 | 4 | 150 | Dyn5 | hv | 0 | -2 | 2 | 0 | 2.5 | FALSE
0.4 MVA 10/0.4 kV | 0.2375 | 0.95 | 1.325 | 0.4 | 0.4 | 10 | 4 | 150 | Dyn5 | hv | 0 | -2 | 2 | 0 | 2.5 | FALSE
0.63 MVA 10/0.4 kV | 0.1873 | 1.18 | 1.0794 | 0.63 | 0.4 | 10 | 4 | 150 | Dyn5 | hv | 0 | -2 | 2 | 0 | 2.5 | FALSE

## trafo3w_std_types
| sn_hv_mva | sn_mv_mva | sn_lv_mva | vn_hv_kv | vn_mv_kv | vn_lv_kv | vk_hv_percent | vk_mv_percent | vk_lv_percent | vkr_hv_percent | vkr_mv_percent | vkr_lv_percent | pfe_kw | i0_percent | shift_mv_degree | shift_lv_degree | vector_group | tap_side | tap_neutral | tap_min | tap_max | tap_step_percent
63/25/38 MVA 110/20/10 kV | 63 | 25 | 38 | 110 | 20 | 10 | 10.4 | 10.4 | 10.4 | 0.28 | 0.32 | 0.35 | 35 | 0.89 | 0 | 0 | YN0yn0yn0 | hv | 0 | -10 | 10 | 1.2
63/25/38 MVA 110/10/10 kV | 63 | 25 | 38 | 110 | 10 | 10 | 10.4 | 10.4 | 10.4 | 0.28 | 0.32 | 0.35 | 35 | 0.89 | 0 | 0 | YN0yn0yn0 | hv | 0 | -10 | 10 | 1.2

## fuse_std_types
| fuse_type | i_rated_a | t_avg | t_min | t_total | x_avg | x_min | x_total
HV 100A | HV 100A | 100 | 0 | [10.0, 3.64, 0.854, 0.281, 0.1, 0.0531, 0.022, 0.01] | [10.0, 4.267, 1.21, 0.403, 0.1, 0.058, 0.022, 0.01] | 0 | [300.0, 350.0, 450.0, 550.0, 700.0, 850.0, 1200.0, 1752.0] | [600.0, 700.0, 900.0, 1150.0, 1665.0, 2000.0, 3000.0, 4313.0]
HV 10A | HV 10A | 10 | 0 | [10.0, 1675.0, 0.344, 0.156, 0.1, 0.0417, 0.0171, 0.01] | [10.0, 1.3, 0.3, 0.155, 0.1, 0.0555, 0.023, 0.01] | 0 | [30.0, 32.0, 35.0, 37.0, 39.0, 50.0, 70.0, 88.0] | [60.0, 70.0, 80.0, 87.0, 94.0, 110.0, 150.0, 216.0]
HV 125A | HV 125A | 125 | 0 | [10.0, 1.82, 0.344, 0.1, 0.0467, 0.0269, 0.01] | [10.0, 2.478, 0.426, 0.1, 0.0427, 0.0211, 0.01] | 0 | [375.0, 500.0, 700.0, 925.0, 1200.0, 1500.0, 2341.0] | [750.0, 1000.0, 1500.0, 2200.0, 3000.0, 4000.0, 5765.0]
HV 160A | HV 160A | 160 | 0 | [10.0, 4.15, 1.03, 0.198, 0.1, 0.051, 0.0172, 0.01] | [10.0, 2.3, 0.734, 0.274, 0.1, 0.046, 0.0177, 0.01] | 0 | [480.0, 550.0, 700.0, 1000.0, 1260.0, 1600.0, 2500.0, 3227.0] | [960.0, 1300.0, 1700.0, 2200.0, 2996.0, 4000.0, 6000.0, 7946.0]
HV 16A | HV 16A | 16 | 0 | [10.0, 0.352, 0.164, 0.1, 0.0649, 0.0342, 0.01] | [10.0, 2.34, 0.722, 0.181, 0.1, 0.055, 0.0296, 0.01] | 0 | [48.0, 60.0, 65.0, 71.0, 80.0, 100.0, 162.0] | [96.0, 110.0, 125.0, 150.0, 168.0, 200.0, 250.0, 398.0]
HV 200A | HV 200A | 200 | 0 | [10.0, 4.267, 1.21, 0.403, 0.1, 0.058, 0.022, 0.01] | [10.0, 3.73, 1.654, 0.328, 0.1, 0.0531, 0.019, 0.01] | 0 | [600.0, 700.0, 900.0, 1150.0, 1665.0, 2000.0, 3000.0, 4313.0] | [1200.0, 1500.0, 1800.0, 2700.0, 3960.0, 5000.0, 7500.0, 10620.0]
HV 20A | HV 20A | 20 | 0 | [10.0, 1.3, 0.3, 0.155, 0.1, 0.0555, 0.023, 0.01] | [10.0, 1.3, 0.161, 0.1, 0.0611, 0.0399, 0.0141, 0.01] | 0 | [60.0, 70.0, 80.0, 87.0, 94.0, 110.0, 150.0, 216.0] | [120.0, 150.0, 200.0, 223.0, 260.0, 300.0, 450.0, 532.0]
HV 25A | HV 25A | 25 | 0 | [10.0, 2.512, 0.833, 0.299, 0.1, 0.0372, 0.0223, 0.01] | [10.0, 3.125, 0.597, 0.198, 0.1, 0.0378, 0.022, 0.01] | 0 | [75.0, 82.0, 90.0, 100.0, 124.0, 170.0, 200.0, 289.0] | [150.0, 170.0, 210.0, 250.0, 294.0, 400.0, 500.0, 711.0]
HV 31.5A | HV 31.5A | 31.5 | 0 | [10.0, 2.34, 0.722, 0.181, 0.1, 0.055, 0.0296, 0.01] | [10.0, 2.84, 0.368, 0.164, 0.1, 0.0621, 0.0378, 0.0195, 0.01] | 0 | [95.0, 110.0, 125.0, 150.0, 165.0, 200.0, 250.0, 390.0] | [189.0, 220.0, 300.0, 350.0, 393.0, 450.0, 530.0, 700.0, 960.0]
HV 40A | HV 40A | 40 | 0 | [10.0, 1.3, 0.161, 0.1, 0.0611, 0.0399, 0.0141, 0.01] | [10.0, 2.05, 0.369, 0.198, 0.1, 0.051, 0.0298, 0.01] | 0 | [120.0, 150.0, 200.0, 223.0, 260.0, 300.0, 450.0, 532.0] | [240.0, 300.0, 400.0, 450.0, 530.0, 650.0, 800.0, 1311.0]
HV 50A | HV 50A | 50 | 0 | [10.0, 3.215, 0.597, 0.198, 0.1, 0.0378, 0.022, 0.01] | [10.0, 3.64, 0.854, 0.281, 0.1, 0.0531, 0.022, 0.01] | 0 | [150.0, 170.0, 210.0, 250.0, 294.0, 400.0, 500.0, 711.0] | [300.0, 350.0, 450.0, 550.0, 700.0, 850.0, 1200.0, 1752.0]
HV 6.3A | HV 6.3A | 6.3 | 0 | [10.0, 1.39, 0.344, 0.168, 0.1, 0.056, 0.0263, 0.01] | [10.0, 1.711, 0.516, 0.198, 0.1, 0.0634, 0.0303, 0.01] | 0 | [19.0, 19.5, 20.4, 20.8, 22.0, 25.0, 32.0, 48.0] | [38.0, 40.0, 43.0, 48.0, 53.0, 60.0, 75.0, 118.0]
HV 63A | HV 63A | 63 | 0 | [10.0, 2.84, 0.368, 0.164, 0.1, 0.0621, 0.0378, 0.0195, 0.01] | [10.0, 1.82, 0.344, 0.1, 0.0467, 0.0269, 0.01] | 0 | [189.0, 220.0, 300.0, 350.0, 393.0, 450.0, 530.0, 700.0, 961.0] | [378.0, 500.0, 700.0, 934.0, 1200.0, 1500.0, 2366.0]
HV 80A | HV 80A | 80 | 0 | [10.0, 2.05, 0.369, 0.198, 0.1, 0.051, 0.0298, 0.01] | [10.0, 4.15, 1.03, 0.198, 0.1, 0.051, 0.0172, 0.01] | 0 | [240.0, 300.0, 400.0, 450.0, 530.0, 650.0, 800.0, 1311.0] | [480.0, 550.0, 700.0, 1000.0, 1260.0, 1600.0, 2500.0, 3227.0]
Siemens NH-1-100 | Siemens NH-1-100 | 100 | [5400.0, 2000.0, 400.0, 20.0, 1.0, 0.2, 0.012, 0.004] | 0 | 0 | [150.0, 190.0, 250.0, 430.0, 900.0, 1250.0, 2700.0, 3600.0] | 0 | 0
Siemens NH-1-125 | Siemens NH-1-125 | 125 | [4800.0, 120.0, 7.0, 0.1, 0.004] | 0 | 0 | [180.0, 400.0, 740.0, 2000.0, 4250.0] | 0 | 0
Siemens NH-1-16 | Siemens NH-1-16 | 16 | [4000.0, 400.0, 2.0, 0.1, 0.04, 0.01] | 0 | 0 | [26.0, 35.0, 75.0, 150.0, 200.0, 300.0] | 0 | 0
Siemens NH-1-160 | Siemens NH-1-160 | 160 | [4800.0, 120.0, 7.0, 0.1, 0.004] | 0 | 0 | [210.0, 500.0, 900.0, 2300.0, 5000.0] | 0 | 0
Siemens NH-1-25 | Siemens NH-1-25 | 25 | [4000.0, 1000.0, 10.0, 0.2, 0.02, 0.01] | 0 | 0 | [40.0, 50.0, 100.0, 210.0, 400.0, 500.0] | 0 | 0
Siemens NH-1-50 | Siemens NH-1-50 | 50 | [4000.0, 40.0, 4.0, 1.0, 0.02, 0.01] | 0 | 0 | [86.0, 200.0, 300.0, 400.0, 1000.0, 1280.0] | 0 | 0
Siemens NH-1-63 | Siemens NH-1-63 | 63 | [4000.0, 100.0, 10.0, 2.0, 0.04, 0.01] | 0 | 0 | [100.0, 200.0, 300.0, 400.0, 1000.0, 1500.0] | 0 | 0
Siemens NH-1-80 | Siemens NH-1-80 | 80 | [4800.0, 120.0, 7.0, 0.1, 0.01] | 0 | 0 | [150.58, 250.0, 450.0, 1150.0, 2470.0] | 0 | 0
Siemens NH-2-1000 | Siemens NH-2-1000 | 1000 | [4800.0, 120.0, 7.0, 0.1, 0.004] | 0 | 0 | [1900.0, 3500.0, 8400.0, 24000.0, 52000.0] | 0 | 0
Siemens NH-2-200 | Siemens NH-2-200 | 200 | [4800.0, 120.0, 7.0, 0.1, 0.004] | 0 | 0 | [280.0, 650.0, 1200.0, 3000.0, 7000.0] | 0 | 0
Siemens NH-2-224 | Siemens NH-2-224 | 224 | [4800.0, 120.0, 7.0, 0.2, 0.04, 0.004] | 0 | 0 | [400.0, 750.0, 1453.0, 3025.0, 4315.0, 7600.0] | 0 | 0
Siemens NH-2-250 | Siemens NH-2-250 | 250 | [4800.0, 120.0, 7.0, 0.1, 0.004] | 0 | 0 | [450.0, 800.0, 1650.0, 4000.0, 8500.0] | 0 | 0
Siemens NH-2-315 | Siemens NH-2-315 | 315 | [4800.0, 120.0, 7.0, 0.1, 0.004] | 0 | 0 | [550.0, 920.0, 1900.0, 5000.0, 11000.0] | 0 | 0
Siemens NH-2-355 | Siemens NH-2-355 | 355 | [4800.0, 120.0, 6.0, 0.1, 0.004] | 0 | 0 | [650.0, 1116.27, 2350.0, 5840.0, 12790.0] | 0 | 0
Siemens NH-2-400 | Siemens NH-2-400 | 400 | [4800.0, 120.0, 7.0, 0.1, 0.004] | 0 | 0 | [720.0, 1350.0, 2800.0, 6500.0, 15000.0] | 0 | 0
Siemens NH-2-425 | Siemens NH-2-425 | 425 | [4800.0, 120.0, 7.0, 0.1, 0.004] | 0 | 0 | [850.0, 1500.0, 3050.0, 7500.0, 16500.0] | 0 | 0
Siemens NH-2-630 | Siemens NH-2-630 | 630 | [4800.0, 120.0, 7.0, 0.1, 0.004] | 0 | 0 | [1200.0, 2000.0, 4800.0, 12000.0, 26000.0] | 0 | 0

## dtypes
| element | column | dtype
0 | bus | name | object
1 | bus | vn_kv | float64
2 | bus | type | object
3 | bus | zone | object
4 | bus | in_service | bool
5 | load | name | object
6 | load | bus | uint32
7 | load | p_mw | float64
8 | load | q_mvar | float64
9 | load | const_z_percent | float64
10 | load | const_i_percent | float64
11 | load | sn_mva | float64
12 | load | scaling | float64
13 | load | in_service | bool
14 | load | type | object
15 | ext_grid | name | object
16 | ext_grid | bus | uint32
17 | ext_grid | vm_pu | float64
18 | ext_grid | va_degree | float64
19 | ext_grid | slack_weight | float64
20 | ext_grid | in_service | bool
21 | line | name | object
22 | line | std_type | object
23 | line | from_bus | uint32
24 | line | to_bus | uint32
25 | line | length_km | float64
26 | line | r_ohm_per_km | float64
27 | line | x_ohm_per_km | float64
28 | line | c_nf_per_km | float64
29 | line | g_us_per_km | float64
30 | line | max_i_ka | float64
31 | line | df | float64
32 | line | parallel | uint32
33 | line | type | object
34 | line | in_service | bool
35 | trafo | name | object
36 | trafo | std_type | object
37 | trafo | hv_bus | uint32
38 | trafo | lv_bus | uint32
39 | trafo | sn_mva | float64
40 | trafo | vn_hv_kv | float64
41 | trafo | vn_lv_kv | float64
42 | trafo | vk_percent | float64
43 | trafo | vkr_percent | float64
44 | trafo | pfe_kw | float64
45 | trafo | i0_percent | float64
46 | trafo | shift_degree | float64
47 | trafo | tap_side | object
48 | trafo | tap_neutral | int32
49 | trafo | tap_min | int32
50 | trafo | tap_max | int32
51 | trafo | tap_step_percent | float64
52 | trafo | tap_step_degree | float64
53 | trafo | tap_pos | int32
54 | trafo | tap_phase_shifter | bool
55 | trafo | parallel | uint32
56 | trafo | df | float64
57 | trafo | in_service | bool
58 | line_geodata | coords | object
59 | bus_geodata | x | float64
60 | bus_geodata | y | float64
61 | bus_geodata | coords | object

## parameters
| version | format_version | converged | OPF_converged | name | f_hz | sn_mva
0 | 2.14.6 | 2.14.0 | FALSE | FALSE |  | 50 | 1