## bus
| name | vn_kv | type | zone | in_service
0 | bus_LV_6193-1_0_4_node_0 | 0.4 | n |  | TRUE
1 | bus_LV_6193-1_0_4_node_1 | 0.4 | n |  | TRUE
2 | bus_LV_6193-1_0_4_node_2 | 0.4 | n |  | TRUE
3 | bus_LV_6193-1_0_4_node_3 | 0.4 | n |  | TRUE
4 | bus_LV_6193-1_0_4_node_4 | 0.4 | n |  | TRUE
5 | bus_LV_6193-1_0_4_node_50 | 0.4 | n |  | TRUE
6 | bus_LV_6193-1_0_4_node_26 | 0.4 | n |  | TRUE
7 | bus_LV_6193-1_0_4_node_66 | 0.4 | n |  | TRUE
8 | bus_LV_6193-1_0_4_node_39 | 0.4 | n |  | TRUE
9 | bus_LV_6193-1_0_4_node_16 | 0.4 | n |  | TRUE
10 | bus_LV_6193-1_0_4_node_17 | 0.4 | n |  | TRUE
11 | bus_LV_6193-1_0_4_node_18 | 0.4 | n |  | TRUE
12 | bus_LV_6193-1_0_4_node_19 | 0.4 | n |  | TRUE
13 | bus_LV_6193-1_0_4_node_46 | 0.4 | n |  | TRUE
14 | bus_LV_6193-1_0_4_node_25 | 0.4 | n |  | TRUE
15 | bus_LV_6193-1_0_4_node_57 | 0.4 | n |  | TRUE
16 | bus_LV_6193-1_0_4_node_56 | 0.4 | n |  | TRUE
17 | bus_LV_6193-1_0_4_node_21 | 0.4 | n |  | TRUE
18 | bus_LV_6193-1_0_4_node_22 | 0.4 | n |  | TRUE
19 | bus_LV_6193-1_0_4_node_23 | 0.4 | n |  | TRUE
20 | bus_LV_6193-1_0_4_node_24 | 0.4 | n |  | TRUE
21 | bus_LV_6193-1_0_4_node_49 | 0.4 | n |  | TRUE
22 | bus_LV_6193-1_0_4_node_65 | 0.4 | n |  | TRUE
23 | bus_LV_6193-1_0_4_node_47 | 0.4 | n |  | TRUE
24 | bus_LV_6193-1_0_4_node_41 | 0.4 | n |  | TRUE
25 | bus_LV_6193-1_0_4_node_37 | 0.4 | n |  | TRUE
26 | bus_LV_6193-1_0_4_node_113 | 0.4 | n |  | TRUE
27 | bus_LV_6193-1_0_4_node_79 | 0.4 | n |  | TRUE
28 | bus_LV_6193-1_0_4_node_38 | 0.4 | n |  | TRUE
29 | bus_LV_6193-1_0_4_node_40 | 0.4 | n |  | TRUE
30 | bus_LV_6193-1_0_4_node_55 | 0.4 | n |  | TRUE
31 | bus_LV_6193-1_0_4_node_52 | 0.4 | n |  | TRUE
32 | bus_LV_6193-1_0_4_node_48 | 0.4 | n |  | TRUE
33 | bus_LV_6193-1_0_4_node_63 | 0.4 | n |  | TRUE
34 | bus_LV_6193-1_0_4_node_53 | 0.4 | n |  | TRUE
35 | bus_LV_6193-1_0_4_node_54 | 0.4 | n |  | TRUE
36 | bus_LV_6193-1_0_4_node_64 | 0.4 | n |  | TRUE
37 | bus_LV_6193-1_0_4_node_80 | 0.4 | n |  | TRUE
38 | bus_LV_6193-1_0_4_node_101 | 0.4 | n |  | TRUE
39 | bus_LV_6193-1_0_4_node_67 | 0.4 | n |  | TRUE
40 | bus_LV_6193-1_0_4_node_100 | 0.4 | n |  | TRUE
41 | bus_LV_6193-1_0_4_node_99 | 0.4 | n |  | TRUE
42 | bus_LV_6193-1_0_4_node_112 | 0.4 | n |  | TRUE
43 | bus_LV_6193-1_0_4_node_95 | 0.4 | n |  | TRUE
44 | bus_LV_6193-1_0_4_node_96 | 0.4 | n |  | TRUE
45 | bus_LV_6193-1_0_4_node_98 | 0.4 | n |  | TRUE
46 | bus_LV_6193-1_0_4_node_105 | 0.4 | n |  | TRUE
47 | bus_LV_6193-1_0_4_node_104 | 0.4 | n |  | TRUE
48 | bus_LV_6193-1_0_4_node_102 | 0.4 | n |  | TRUE
49 | bus_LV_6193-1_0_4_node_115 | 0.4 | n |  | TRUE
50 | bus_LV_6193-1_0_4_node_114 | 0.4 | n |  | TRUE
51 | bus_LV_6193-1_0_4_node_111 | 0.4 | n |  | TRUE
52 | bus_LV_6193-1_0_4_node_110 | 0.4 | n |  | TRUE
53 | bus_LV_6193-1_0_4_node_103 | 0.4 | n |  | TRUE
54 | bus_LV_6193-1_0_4_node_106 | 0.4 | n |  | TRUE
55 | bus_LV_6193-1_0_4_node_107 | 0.4 | n |  | TRUE
56 | bus_LV_6193-1_0_4_node_108 | 0.4 | n |  | TRUE
57 | bus_LV_6193-1_0_4_node_109 | 0.4 | n |  | TRUE
58 | bus_LV_6193-1_0_4_node_117 | 0.4 | n |  | TRUE
59 | bus_LV_6193-1_0_4_node_116 | 0.4 | n |  | TRUE
60 | bus_LV_6193-1_0_4_node_118 | 0.4 | n |  | TRUE
61 | bus_MV_109_0_node_5 | 20 | n |  | TRUE

## load
| name | bus | p_mw | q_mvar | const_z_percent | const_i_percent | sn_mva | scaling | in_service | type
0 | LV_6193-1_0_4_load_0 | 0 | 0.010796 | 0.0027058 | 0 | 0 |  | 1 | TRUE | wye
1 | LV_6193-1_0_4_load_1 | 1 | 0.0089728 | 0.0022488 | 0 | 0 |  | 1 | TRUE | wye
2 | LV_6193-1_0_4_load_2 | 2 | 0.0080517 | 0.0020179 | 0 | 0 |  | 1 | TRUE | wye
3 | LV_6193-1_0_4_load_3 | 3 | 0.010077 | 0.0025255 | 0 | 0 |  | 1 | TRUE | wye
4 | LV_6193-1_0_4_load_4 | 4 | 0.0041901 | 0.0010501 | 0 | 0 |  | 1 | TRUE | wye
5 | LV_6193-1_0_4_load_50 | 5 | 0.0074245 | 0.0018608 | 0 | 0 |  | 1 | TRUE | wye
6 | LV_6193-1_0_4_load_26 | 6 | 0.0049449 | 0.0012393 | 0 | 0 |  | 1 | TRUE | wye
7 | LV_6193-1_0_4_load_66 | 7 | 0.0097798 | 0.0024511 | 0 | 0 |  | 1 | TRUE | wye
8 | LV_6193-1_0_4_load_16 | 9 | 0.0048746 | 0.0012217 | 0 | 0 |  | 1 | TRUE | wye
9 | LV_6193-1_0_4_load_17 | 10 | 0.002245 | 0.00056265 | 0 | 0 |  | 1 | TRUE | wye
10 | LV_6193-1_0_4_load_18 | 11 | 0.0035678 | 0.00089417 | 0 | 0 |  | 1 | TRUE | wye
11 | LV_6193-1_0_4_load_19 | 12 | 0.0043542 | 0.0010913 | 0 | 0 |  | 1 | TRUE | wye
12 | LV_6193-1_0_4_load_46 | 13 | 0.0025738 | 0.00064506 | 0 | 0 |  | 1 | TRUE | wye
13 | LV_6193-1_0_4_load_57 | 15 | 0.0024657 | 0.00061797 | 0 | 0 |  | 1 | TRUE | wye
14 | LV_6193-1_0_4_load_56 | 16 | 0.0026191 | 0.00065641 | 0 | 0 |  | 1 | TRUE | wye
15 | LV_6193-1_0_4_load_21 | 17 | 0.0076368 | 0.001914 | 0 | 0 |  | 1 | TRUE | wye
16 | LV_6193-1_0_4_load_22 | 18 | 0.0214 | 0.0053634 | 0 | 0 |  | 1 | TRUE | wye
17 | LV_6193-1_0_4_load_23 | 19 | 0.0058508 | 0.0014663 | 0 | 0 |  | 1 | TRUE | wye
18 | LV_6193-1_0_4_load_24 | 20 | 0.0035399 | 0.00088718 | 0 | 0 |  | 1 | TRUE | wye
19 | LV_6193-1_0_4_load_49 | 21 | 0.0044882 | 0.0011248 | 0 | 0 |  | 1 | TRUE | wye
20 | LV_6193-1_0_4_load_65 | 22 | 0.0070552 | 0.0017682 | 0 | 0 |  | 1 | TRUE | wye
21 | LV_6193-1_0_4_load_47 | 23 | 0.0064123 | 0.0016071 | 0 | 0 |  | 1 | TRUE | wye
22 | LV_6193-1_0_4_load_41 | 24 | 0.0033161 | 0.00083109 | 0 | 0 |  | 1 | TRUE | wye
23 | LV_6193-1_0_4_load_37 | 25 | 0.0038043 | 0.00095345 | 0 | 0 |  | 1 | TRUE | wye
24 | LV_6193-1_0_4_load_113 | 26 | 0.0090306 | 0.0022633 | 0 | 0 |  | 1 | TRUE | wye
25 | LV_6193-1_0_4_load_38 | 28 | 0.0034529 | 0.00086538 | 0 | 0 |  | 1 | TRUE | wye
26 | LV_6193-1_0_4_load_55 | 30 | 0.011993 | 0.0030058 | 0 | 0 |  | 1 | TRUE | wye
27 | LV_6193-1_0_4_load_52 | 31 | 0.0091445 | 0.0022918 | 0 | 0 |  | 1 | TRUE | wye
28 | LV_6193-1_0_4_load_48 | 32 | 0.0057005 | 0.0014287 | 0 | 0 |  | 1 | TRUE | wye
29 | LV_6193-1_0_4_load_63 | 33 | 0.0073515 | 0.0018424 | 0 | 0 |  | 1 | TRUE | wye
30 | LV_6193-1_0_4_load_53 | 34 | 0.0041252 | 0.0010339 | 0 | 0 |  | 1 | TRUE | wye
31 | LV_6193-1_0_4_load_54 | 35 | 0.0036776 | 0.00092168 | 0 | 0 |  | 1 | TRUE | wye
32 | LV_6193-1_0_4_load_64 | 36 | 0.008779 | 0.0022002 | 0 | 0 |  | 1 | TRUE | wye
33 | LV_6193-1_0_4_load_80 | 37 | 0.0046539 | 0.0011664 | 0 | 0 |  | 1 | TRUE | wye
34 | LV_6193-1_0_4_load_67 | 39 | 0.0079128 | 0.0019831 | 0 | 0 |  | 1 | TRUE | wye
35 | LV_6193-1_0_4_load_99 | 41 | 0.0031583 | 0.00079155 | 0 | 0 |  | 1 | TRUE | wye
36 | LV_6193-1_0_4_load_112 | 42 | 0.011724 | 0.0029382 | 0 | 0 |  | 1 | TRUE | wye
37 | LV_6193-1_0_4_load_95 | 43 | 0.0042681 | 0.0010697 | 0 | 0 |  | 1 | TRUE | wye
38 | LV_6193-1_0_4_load_104 | 47 | 0.0074364 | 0.0018637 | 0 | 0 |  | 1 | TRUE | wye
39 | LV_6193-1_0_4_load_102 | 48 | 0.0078306 | 0.0019625 | 0 | 0 |  | 1 | TRUE | wye
40 | LV_6193-1_0_4_load_115 | 49 | 0.033852 | 0.0084841 | 0 | 0 |  | 1 | TRUE | wye
41 | LV_6193-1_0_4_load_114 | 50 | 0.027571 | 0.00691 | 0 | 0 |  | 1 | TRUE | wye
42 | LV_6193-1_0_4_load_103 | 53 | 0.0027047 | 0.00067786 | 0 | 0 |  | 1 | TRUE | wye
43 | LV_6193-1_0_4_load_106 | 54 | 0.0068813 | 0.0017246 | 0 | 0 |  | 1 | TRUE | wye
44 | LV_6193-1_0_4_load_107 | 55 | 0.0025742 | 0.00064515 | 0 | 0 |  | 1 | TRUE | wye
45 | LV_6193-1_0_4_load_108 | 56 | 0.002782 | 0.00069723 | 0 | 0 |  | 1 | TRUE | wye
46 | LV_6193-1_0_4_load_109 | 57 | 0.021283 | 0.005334 | 0 | 0 |  | 1 | TRUE | wye
47 | LV_6193-1_0_4_load_117 | 58 | 0.010847 | 0.0027185 | 0 | 0 |  | 1 | TRUE | wye
48 | LV_6193-1_0_4_load_116 | 59 | 0.0090118 | 0.0022586 | 0 | 0 |  | 1 | TRUE | wye
49 | LV_6193-1_0_4_load_118 | 60 | 0.0091839 | 0.0023017 | 0 | 0 |  | 1 | TRUE | wye

## ext_grid
| name | bus | vm_pu | va_degree | slack_weight | in_service
0 |  | 30 | 1 | 0 | 1 | TRUE

## line
| name | std_type | from_bus | to_bus | length_km | r_ohm_per_km | x_ohm_per_km | c_nf_per_km | g_us_per_km | max_i_ka | df | parallel | type | in_service
0 | LV_6193-1_0_4_line_0 |  | 0 | 1 | 0.010651 | 0.125 | 0.08 | 261 | 0 | 0.364 | 1 | 1 | cs | TRUE
1 | LV_6193-1_0_4_line_1 |  | 0 | 2 | 0.020995 | 0.125 | 0.08 | 261 | 0 | 0.364 | 1 | 1 | cs | TRUE
2 | LV_6193-1_0_4_line_2 |  | 1 | 3 | 0.013134 | 0.125 | 0.08 | 261 | 0 | 0.364 | 1 | 1 | cs | TRUE
3 | LV_6193-1_0_4_line_3 |  | 2 | 4 | 0.0006387 | 0.125 | 0.08 | 261 | 0 | 0.364 | 1 | 1 | cs | TRUE
4 | LV_6193-1_0_4_line_4 |  | 3 | 5 | 0.0016569 | 0.125 | 0.08 | 261 | 0 | 0.364 | 1 | 1 | cs | TRUE
5 | LV_6193-1_0_4_line_5 |  | 4 | 6 | 0.027111 | 0.125 | 0.08 | 261 | 0 | 0.364 | 1 | 1 | cs | TRUE
6 | LV_6193-1_0_4_line_6 |  | 5 | 7 | 0.012181 | 0.125 | 0.08 | 261 | 0 | 0.364 | 1 | 1 | cs | TRUE
7 | LV_6193-1_0_4_line_7 |  | 6 | 8 | 0.013075 | 0.125 | 0.08 | 261 | 0 | 0.364 | 1 | 1 | cs | TRUE
8 | LV_6193-1_0_4_line_8 |  | 8 | 24 | 0.013952 | 0.125 | 0.08 | 261 | 0 | 0.364 | 1 | 1 | cs | TRUE
9 | LV_6193-1_0_4_line_9 |  | 8 | 25 | 0.016245 | 0.125 | 0.08 | 261 | 0 | 0.364 | 1 | 2 | cs | TRUE
10 | LV_6193-1_0_4_line_10 |  | 9 | 10 | 0.0058215 | 0.125 | 0.08 | 261 | 0 | 0.364 | 1 | 1 | cs | TRUE
11 | LV_6193-1_0_4_line_11 |  | 9 | 11 | 0.01556 | 0.125 | 0.08 | 261 | 0 | 0.364 | 1 | 1 | cs | TRUE
12 | LV_6193-1_0_4_line_12 |  | 10 | 12 | 0.01483 | 0.125 | 0.08 | 261 | 0 | 0.364 | 1 | 1 | cs | TRUE
13 | LV_6193-1_0_4_line_13 |  | 12 | 13 | 0.0057264 | 0.125 | 0.08 | 261 | 0 | 0.364 | 1 | 1 | cs | TRUE
14 | LV_6193-1_0_4_line_14 |  | 13 | 14 | 0.017961 | 0.125 | 0.08 | 261 | 0 | 0.364 | 1 | 1 | cs | TRUE
15 | LV_6193-1_0_4_line_15 |  | 14 | 22 | 0.013277 | 0.125 | 0.08 | 261 | 0 | 0.364 | 1 | 1 | cs | TRUE
16 | LV_6193-1_0_4_line_16 |  | 14 | 19 | 0.031711 | 0.125 | 0.08 | 261 | 0 | 0.364 | 1 | 1 | cs | TRUE
17 | LV_6193-1_0_4_line_17 |  | 15 | 16 | 0.019264 | 0.125 | 0.08 | 261 | 0 | 0.364 | 1 | 1 | cs | TRUE
18 | LV_6193-1_0_4_line_18 |  | 16 | 35 | 0.011433 | 0.125 | 0.08 | 261 | 0 | 0.364 | 1 | 1 | cs | TRUE
19 | LV_6193-1_0_4_line_19 |  | 17 | 18 | 5.2135e-05 | 0.125 | 0.08 | 261 | 0 | 0.364 | 1 | 1 | cs | TRUE
20 | LV_6193-1_0_4_line_20 |  | 17 | 19 | 0.0053782 | 0.125 | 0.08 | 261 | 0 | 0.364 | 1 | 1 | cs | TRUE
21 | LV_6193-1_0_4_line_21 |  | 18 | 20 | 0.0011831 | 0.125 | 0.08 | 261 | 0 | 0.364 | 1 | 1 | cs | TRUE
22 | LV_6193-1_0_4_line_22 |  | 20 | 21 | 0.011848 | 0.125 | 0.08 | 261 | 0 | 0.364 | 1 | 1 | cs | TRUE
23 | LV_6193-1_0_4_line_23 |  | 21 | 23 | 0.0012101 | 0.125 | 0.08 | 261 | 0 | 0.364 | 1 | 1 | cs | TRUE
24 | LV_6193-1_0_4_line_24 |  | 23 | 32 | 0.0057919 | 0.125 | 0.08 | 261 | 0 | 0.364 | 1 | 1 | cs | TRUE
25 | LV_6193-1_0_4_line_25 |  | 24 | 32 | 0.012189 | 0.125 | 0.08 | 261 | 0 | 0.364 | 1 | 1 | cs | TRUE
26 | LV_6193-1_0_4_line_26 |  | 25 | 28 | 0.021578 | 0.125 | 0.08 | 261 | 0 | 0.364 | 1 | 2 | cs | TRUE
27 | LV_6193-1_0_4_line_27 |  | 26 | 27 | 0.021188 | 0.125 | 0.08 | 261 | 0 | 0.364 | 1 | 1 | cs | TRUE
28 | LV_6193-1_0_4_line_28 |  | 27 | 40 | 0.013929 | 0.125 | 0.08 | 261 | 0 | 0.364 | 1 | 1 | cs | TRUE
29 | LV_6193-1_0_4_line_29 |  | 27 | 39 | 0.011609 | 0.125 | 0.08 | 261 | 0 | 0.364 | 1 | 1 | cs | TRUE
30 | LV_6193-1_0_4_line_30 |  | 28 | 29 | 0.017775 | 0.125 | 0.08 | 261 | 0 | 0.364 | 1 | 2 | cs | TRUE
31 | LV_6193-1_0_4_line_31 |  | 29 | 30 | 0.075927 | 0.125 | 0.08 | 261 | 0 | 0.364 | 1 | 2 | cs | TRUE
32 | LV_6193-1_0_4_line_32 |  | 29 | 31 | 0.073932 | 0.125 | 0.08 | 261 | 0 | 0.364 | 1 | 1 | cs | TRUE
33 | LV_6193-1_0_4_line_33 |  | 30 | 33 | 0.077568 | 0.125 | 0.08 | 261 | 0 | 0.364 | 1 | 2 | cs | TRUE
34 | LV_6193-1_0_4_line_34 |  | 31 | 34 | 0.012183 | 0.125 | 0.08 | 261 | 0 | 0.364 | 1 | 1 | cs | TRUE
35 | LV_6193-1_0_4_line_35 |  | 33 | 36 | 0.018507 | 0.125 | 0.08 | 261 | 0 | 0.364 | 1 | 2 | cs | TRUE
36 | LV_6193-1_0_4_line_36 |  | 34 | 35 | 0.021043 | 0.125 | 0.08 | 261 | 0 | 0.364 | 1 | 1 | cs | TRUE
37 | LV_6193-1_0_4_line_37 |  | 36 | 37 | 0.03348 | 0.125 | 0.08 | 261 | 0 | 0.364 | 1 | 2 | cs | TRUE
38 | LV_6193-1_0_4_line_38 |  | 37 | 38 | 0.038796 | 0.125 | 0.08 | 261 | 0 | 0.364 | 1 | 2 | cs | TRUE
39 | LV_6193-1_0_4_line_39 |  | 38 | 42 | 0.032851 | 0.125 | 0.08 | 261 | 0 | 0.364 | 1 | 2 | cs | TRUE
40 | LV_6193-1_0_4_line_40 |  | 38 | 40 | 0.019674 | 0.125 | 0.08 | 261 | 0 | 0.364 | 1 | 1 | cs | TRUE
41 | LV_6193-1_0_4_line_41 |  | 40 | 41 | 0.03578 | 0.125 | 0.08 | 261 | 0 | 0.364 | 1 | 1 | cs | TRUE
42 | LV_6193-1_0_4_line_42 |  | 42 | 52 | 0.043584 | 0.125 | 0.08 | 261 | 0 | 0.364 | 1 | 2 | cs | TRUE
43 | LV_6193-1_0_4_line_43 |  | 43 | 44 | 0.12421 | 0.125 | 0.08 | 261 | 0 | 0.364 | 1 | 1 | cs | TRUE
44 | LV_6193-1_0_4_line_44 |  | 44 | 45 | 0.024515 | 0.125 | 0.08 | 261 | 0 | 0.364 | 1 | 1 | cs | TRUE
45 | LV_6193-1_0_4_line_45 |  | 44 | 46 | 0.1443 | 0.125 | 0.08 | 261 | 0 | 0.364 | 1 | 1 | cs | TRUE
46 | LV_6193-1_0_4_line_46 |  | 45 | 49 | 0.013179 | 0.125 | 0.08 | 261 | 0 | 0.364 | 1 | 1 | cs | TRUE
47 | LV_6193-1_0_4_line_47 |  | 45 | 50 | 0.024971 | 0.125 | 0.08 | 261 | 0 | 0.364 | 1 | 1 | cs | TRUE
48 | LV_6193-1_0_4_line_48 |  | 46 | 47 | 0.058673 | 0.125 | 0.08 | 261 | 0 | 0.364 | 1 | 1 | cs | TRUE
49 | LV_6193-1_0_4_line_49 |  | 47 | 48 | 0.26794 | 0.125 | 0.08 | 261 | 0 | 0.364 | 1 | 1 | cs | TRUE
50 | LV_6193-1_0_4_line_50 |  | 48 | 53 | 0.0068575 | 0.125 | 0.08 | 261 | 0 | 0.364 | 1 | 1 | cs | TRUE
51 | LV_6193-1_0_4_line_51 |  | 49 | 51 | 0.015672 | 0.125 | 0.08 | 261 | 0 | 0.364 | 1 | 1 | cs | TRUE
52 | LV_6193-1_0_4_line_52 |  | 51 | 58 | 0.032162 | 0.125 | 0.08 | 261 | 0 | 0.364 | 1 | 1 | cs | TRUE
53 | LV_6193-1_0_4_line_53 |  | 51 | 52 | 0.02152 | 0.125 | 0.08 | 261 | 0 | 0.364 | 1 | 2 | cs | TRUE
54 | LV_6193-1_0_4_line_54 |  | 52 | 57 | 0.014885 | 0.125 | 0.08 | 261 | 0 | 0.364 | 1 | 1 | cs | TRUE
55 | LV_6193-1_0_4_line_55 |  | 54 | 55 | 0.15245 | 0.125 | 0.08 | 261 | 0 | 0.364 | 1 | 1 | cs | TRUE
56 | LV_6193-1_0_4_line_56 |  | 55 | 56 | 0.010598 | 0.125 | 0.08 | 261 | 0 | 0.364 | 1 | 1 | cs | TRUE
57 | LV_6193-1_0_4_line_57 |  | 56 | 57 | 0.012898 | 0.125 | 0.08 | 261 | 0 | 0.364 | 1 | 1 | cs | TRUE
58 | LV_6193-1_0_4_line_58 |  | 58 | 59 | 0.020594 | 0.125 | 0.08 | 261 | 0 | 0.364 | 1 | 1 | cs | TRUE
59 | LV_6193-1_0_4_line_59 |  | 59 | 60 | 0.0074816 | 0.125 | 0.08 | 261 | 0 | 0.364 | 1 | 1 | cs | TRUE

## trafo
| name | std_type | hv_bus | lv_bus | sn_mva | vn_hv_kv | vn_lv_kv | vk_percent | vkr_percent | pfe_kw | i0_percent | shift_degree | tap_side | tap_neutral | tap_min | tap_max | tap_step_percent | tap_step_degree | tap_pos | tap_phase_shifter | parallel | df | in_service
0 | LV_6193-1_0_4_trafo_55 | 0.63 MVA 20/0.4 kV | 61 | 30 | 0.63 | 20 | 0.4 | 6 | 1.206 | 1.65 | 0.2619 | 150 | hv | 0 | -2 | 2 | 2.5 | 0 | 0 | FALSE | 1 | 1 | TRUE

## line_geodata
| x0 | y0 | x1 | y1 | x2 | y2 | x3 | y3 | x4 | y4 | x5 | y5 | x6 | y6 | x7 | y7 | x8 | y8 | x9 | y9 | x10 | y10 | x11 | y11 | x12 | y12 | x13 | y13 | x14 | y14 | x15 | y15 | x16 | y16
0 | 2629814.3905 | 1125117.3251 | 2629811.3626 | 1125127.5363
1 | 2629814.3905 | 1125117.3251 | 2629816.2619 | 1125111.0138 | 2629820.0074 | 1125097.0964
2 | 2629811.3626 | 1125127.5363 | 2629808.4314 | 1125137.4218 | 2629806.8931 | 1125139.7887
3 | 2629820.0074 | 1125097.0964 | 2629820.1734 | 1125096.4796
4 | 2629805.9902 | 1125141.1779 | 2629806.8931 | 1125139.7887
5 | 2629820.1734 | 1125096.4796 | 2629823.7763 | 1125083.0924 | 2629830.9226 | 1125071.9384
6 | 2629805.9902 | 1125141.1779 | 2629799.3522 | 1125151.3918
7 | 2629837.9763 | 1125060.929 | 2629830.9226 | 1125071.9384
8 | 2629837.9763 | 1125060.929 | 2629846.1858 | 1125049.6474
9 | 2629837.9763 | 1125060.929 | 2629823.0345 | 1125054.554
10 | 2629875.2873 | 1124947.2767 | 2629876.1232 | 1124941.5155
11 | 2629878.3573 | 1124926.1168 | 2629876.1232 | 1124941.5155
12 | 2629875.2873 | 1124947.2767 | 2629875.1388 | 1124948.3002 | 2629873.3084 | 1124961.9744
13 | 2629873.3084 | 1124961.9744 | 2629872.5487 | 1124967.6502
14 | 2629869.437 | 1124985.3128 | 2629871.0331 | 1124978.9731 | 2629872.5487 | 1124967.6502
15 | 2629856.9488 | 1124980.7046 | 2629869.437 | 1124985.3128
16 | 2629869.437 | 1124985.3128 | 2629861.6166 | 1125016.0448
17 | 2629810.6156 | 1124923.343 | 2629811.9372 | 1124916.8733 | 2629814.4717 | 1124904.4688
18 | 2629810.6156 | 1124923.343 | 2629808.3276 | 1124934.5442
19 | 2629860.2775 | 1125021.3075 | 2629860.2903 | 1125021.2569
20 | 2629861.6166 | 1125016.0448 | 2629860.2903 | 1125021.2569
21 | 2629860.2775 | 1125021.3075 | 2629859.9857 | 1125022.4541
22 | 2629857.0639 | 1125033.9359 | 2629859.9857 | 1125022.4541
23 | 2629856.7655 | 1125035.1086 | 2629857.0639 | 1125033.9359
24 | 2629856.7655 | 1125035.1086 | 2629856.7655 | 1125035.1086 | 2629853.3576 | 1125039.7918
25 | 2629846.1858 | 1125049.6474 | 2629853.3576 | 1125039.7918
26 | 2629803.1877 | 1125046.0864 | 2629823.0345 | 1125054.554
27 | 2629707.4503 | 1125248.0034 | 2629708.9447 | 1125265.4972 | 2629708.8853 | 1125269.1268
28 | 2629697.5818 | 1125257.8599 | 2629707.4503 | 1125248.0034
29 | 2629707.4503 | 1125248.0034 | 2629715.0129 | 1125239.1951
30 | 2629786.8383 | 1125039.111 | 2629803.1877 | 1125046.0864
31 | 2629786.8383 | 1125039.111 | 2629782.0538 | 1125051.1712 | 2629758.8465 | 1125109.6896
32 | 2629786.8383 | 1125039.111 | 2629793.7225 | 1125021.7472 | 2629799.0385 | 1124980.0192 | 2629801.678 | 1124967.0975
33 | 2629758.8465 | 1125109.6896 | 2629752.34 | 1125126.0961 | 2629742.5167 | 1125143.9679 | 2629734.4745 | 1125158.6024 | 2629725.4314 | 1125179.5607
34 | 2629801.678 | 1124967.0975 | 2629804.1161 | 1124955.1615
35 | 2629725.4314 | 1125179.5607 | 2629724.8297 | 1125180.9551 | 2629717.4091 | 1125194.6033 | 2629716.7145 | 1125195.8798
36 | 2629808.3276 | 1124934.5442 | 2629804.1161 | 1124955.1615
37 | 2629716.7145 | 1125195.8798 | 2629700.7125 | 1125225.2876
38 | 2629677.9017 | 1125256.5518 | 2629696.6256 | 1125232.7983 | 2629700.7125 | 1125225.2876
39 | 2629677.9017 | 1125256.5518 | 2629645.0828 | 1125255.1085
40 | 2629677.9017 | 1125256.5518 | 2629689.8853 | 1125257.0774 | 2629697.5818 | 1125257.8599
41 | 2629697.5818 | 1125257.8599 | 2629686.5316 | 1125272.9355 | 2629678.4002 | 1125287.9653
42 | 2629620.658 | 1125227.2682 | 2629630.3991 | 1125254.4627 | 2629645.0828 | 1125255.1085
43 | 2629553.5221 | 1125252.1084 | 2629558.8189 | 1125237.627 | 2629558.9622 | 1125206.69 | 2629563.0607 | 1125191.3468 | 2629573.7725 | 1125174.5129 | 2629586.7779 | 1125144.1835 | 2629593.8745 | 1125138.6154
44 | 2629553.5221 | 1125252.1084 | 2629560.8565 | 1125248.1311 | 2629573.6697 | 1125238.1886
45 | 2629553.5221 | 1125252.1084 | 2629422.0717 | 1125192.5947
46 | 2629573.6697 | 1125238.1886 | 2629585.3403 | 1125232.0656
47 | 2629573.6697 | 1125238.1886 | 2629572.3209 | 1125242.9177 | 2629573.7735 | 1125248.5054 | 2629579.6026 | 1125261.5417
48 | 2629422.0717 | 1125192.5947 | 2629410.0659 | 1125164.867 | 2629409.901 | 1125159.1523 | 2629413.284 | 1125138.7029 | 2629413.102 | 1125136.6975
49 | 2629413.102 | 1125136.6975 | 2629410.0185 | 1124868.7718
50 | 2629410.8428 | 1124861.9641 | 2629410.0185 | 1124868.7718
51 | 2629599.2183 | 1125224.7844 | 2629585.3403 | 1125232.0656
52 | 2629599.2183 | 1125224.7844 | 2629595.1456 | 1125204.8657 | 2629600.4077 | 1125194.2691
53 | 2629620.658 | 1125227.2682 | 2629599.2183 | 1125224.7844
54 | 2629620.658 | 1125227.2682 | 2629632.366 | 1125218.0767
55 | 2629623.0023 | 1125104.5961 | 2629631.4318 | 1125103.2367 | 2629641.6245 | 1125099.607 | 2629652.386 | 1125096.3135 | 2629659.4487 | 1125095.9368 | 2629664.0315 | 1125098.2493 | 2629661.7692 | 1125108.4655 | 2629660.82 | 1125116.5538 | 2629658.1484 | 1125126.9237 | 2629654.3122 | 1125139.0109 | 2629652.4761 | 1125145.6275 | 2629657.0456 | 1125150.6412 | 2629658.2529 | 1125155.9609 | 2629657.3713 | 1125167.5735 | 2629656.0503 | 1125183.8974 | 2629651.0044 | 1125203.7715 | 2629651.0044 | 1125203.7715
56 | 2629651.0044 | 1125203.7715 | 2629642.5527 | 1125210.166
57 | 2629632.366 | 1125218.0767 | 2629639.5152 | 1125212.4641 | 2629642.5527 | 1125210.166
58 | 2629609.5673 | 1125175.8243 | 2629600.4077 | 1125194.2691
59 | 2629612.8949 | 1125169.1235 | 2629609.5673 | 1125175.8243

## bus_geodata
| x | y | coords
0 | 2629814.3905 | 1125117.3251
1 | 2629811.3626 | 1125127.5363
2 | 2629820.0074 | 1125097.0964
3 | 2629806.8931 | 1125139.7887
4 | 2629820.1734 | 1125096.4796
5 | 2629805.9902 | 1125141.1779
6 | 2629830.9226 | 1125071.9384
7 | 2629799.3522 | 1125151.3918
8 | 2629837.9763 | 1125060.929
9 | 2629876.1232 | 1124941.5155
10 | 2629875.2873 | 1124947.2767
11 | 2629878.3573 | 1124926.1168
12 | 2629873.3084 | 1124961.9744
13 | 2629872.5487 | 1124967.6502
14 | 2629869.437 | 1124985.3128
15 | 2629814.4717 | 1124904.4688
16 | 2629810.6156 | 1124923.343
17 | 2629860.2903 | 1125021.2569
18 | 2629860.2775 | 1125021.3075
19 | 2629861.6166 | 1125016.0448
20 | 2629859.9857 | 1125022.4541
21 | 2629857.0639 | 1125033.9359
22 | 2629856.9488 | 1124980.7046
23 | 2629856.7655 | 1125035.1086
24 | 2629846.1858 | 1125049.6474
25 | 2629823.0345 | 1125054.554
26 | 2629708.8853 | 1125269.1268
27 | 2629707.4503 | 1125248.0034
28 | 2629803.1877 | 1125046.0864
29 | 2629786.8383 | 1125039.111
30 | 2629758.8465 | 1125109.6896
31 | 2629801.678 | 1124967.0975
32 | 2629853.3576 | 1125039.7918
33 | 2629725.4314 | 1125179.5607
34 | 2629804.1161 | 1124955.1615
35 | 2629808.3276 | 1124934.5442
36 | 2629716.7145 | 1125195.8798
37 | 2629700.7125 | 1125225.2876
38 | 2629677.9017 | 1125256.5518
39 | 2629715.0129 | 1125239.1951
40 | 2629697.5818 | 1125257.8599
41 | 2629678.4002 | 1125287.9653
42 | 2629645.0828 | 1125255.1085
43 | 2629593.8745 | 1125138.6154
44 | 2629553.5221 | 1125252.1084
45 | 2629573.6697 | 1125238.1886
46 | 2629422.0717 | 1125192.5947
47 | 2629413.102 | 1125136.6975
48 | 2629410.0185 | 1124868.7718
49 | 2629585.3403 | 1125232.0656
50 | 2629579.6026 | 1125261.5417
51 | 2629599.2183 | 1125224.7844
52 | 2629620.658 | 1125227.2682
53 | 2629410.8428 | 1124861.9641
54 | 2629623.0023 | 1125104.5961
55 | 2629651.0044 | 1125203.7715
56 | 2629642.5527 | 1125210.166
57 | 2629632.366 | 1125218.0767
58 | 2629600.4077 | 1125194.2691
59 | 2629609.5673 | 1125175.8243
60 | 2629612.8949 | 1125169.1235
61 | 2629786.8383 | 1125039.111

## line_std_types
| c_nf_per_km | r_ohm_per_km | x_ohm_per_km | max_i_ka | type | q_mm2 | alpha | voltage_rating
NAYY 4x50 SE | 210 | 0.642 | 0.083 | 0.142 | cs | 50 | 0.00403 | LV
NAYY 4x120 SE | 264 | 0.225 | 0.08 | 0.242 | cs | 120 | 0.00403 | LV
NAYY 4x150 SE | 261 | 0.208 | 0.08 | 0.27 | cs | 150 | 0.00403 | LV
NA2XS2Y 1x95 RM/25 12/20 kV | 216 | 0.313 | 0.132 | 0.252 | cs | 95 | 0.00403 | MV
NA2XS2Y 1x185 RM/25 12/20 kV | 273 | 0.161 | 0.117 | 0.362 | cs | 185 | 0.00403 | MV
NA2XS2Y 1x240 RM/25 12/20 kV | 304 | 0.122 | 0.112 | 0.421 | cs | 240 | 0.00403 | MV
NA2XS2Y 1x95 RM/25 6/10 kV | 315 | 0.313 | 0.123 | 0.249 | cs | 95 | 0.00403 | MV
NA2XS2Y 1x185 RM/25 6/10 kV | 406 | 0.161 | 0.11 | 0.358 | cs | 185 | 0.00403 | MV
NA2XS2Y 1x240 RM/25 6/10 kV | 456 | 0.122 | 0.105 | 0.416 | cs | 240 | 0.00403 | MV
NA2XS2Y 1x150 RM/25 12/20 kV | 250 | 0.206 | 0.116 | 0.319 | cs | 150 | 0.00403 | MV
NA2XS2Y 1x120 RM/25 12/20 kV | 230 | 0.253 | 0.119 | 0.283 | cs | 120 | 0.00403 | MV
NA2XS2Y 1x70 RM/25 12/20 kV | 190 | 0.443 | 0.132 | 0.22 | cs | 70 | 0.00403 | MV
NA2XS2Y 1x150 RM/25 6/10 kV | 360 | 0.206 | 0.11 | 0.315 | cs | 150 | 0.00403 | MV
NA2XS2Y 1x120 RM/25 6/10 kV | 340 | 0.253 | 0.113 | 0.28 | cs | 120 | 0.00403 | MV
NA2XS2Y 1x70 RM/25 6/10 kV | 280 | 0.443 | 0.123 | 0.217 | cs | 70 | 0.00403 | MV
N2XS(FL)2Y 1x120 RM/35 64/110 kV | 112 | 0.153 | 0.166 | 0.366 | cs | 120 | 0.00393 | HV
N2XS(FL)2Y 1x185 RM/35 64/110 kV | 125 | 0.099 | 0.156 | 0.457 | cs | 185 | 0.00393 | HV
N2XS(FL)2Y 1x240 RM/35 64/110 kV | 135 | 0.075 | 0.149 | 0.526 | cs | 240 | 0.00393 | HV
N2XS(FL)2Y 1x300 RM/35 64/110 kV | 144 | 0.06 | 0.144 | 0.588 | cs | 300 | 0.00393 | HV
15-AL1/3-ST1A 0.4 | 11 | 1.8769 | 0.35 | 0.105 | ol | 16 | 0.00403 | LV
24-AL1/4-ST1A 0.4 | 11.25 | 1.2012 | 0.335 | 0.14 | ol | 24 | 0.00403 | LV
48-AL1/8-ST1A 0.4 | 12.2 | 0.5939 | 0.3 | 0.21 | ol | 48 | 0.00403 | LV
94-AL1/15-ST1A 0.4 | 13.2 | 0.306 | 0.29 | 0.35 | ol | 94 | 0.00403 | LV
34-AL1/6-ST1A 10.0 | 9.7 | 0.8342 | 0.36 | 0.17 | ol | 34 | 0.00403 | MV
48-AL1/8-ST1A 10.0 | 10.1 | 0.5939 | 0.35 | 0.21 | ol | 48 | 0.00403 | MV
70-AL1/11-ST1A 10.0 | 10.4 | 0.4132 | 0.339 | 0.29 | ol | 70 | 0.00403 | MV
94-AL1/15-ST1A 10.0 | 10.75 | 0.306 | 0.33 | 0.35 | ol | 94 | 0.00403 | MV
122-AL1/20-ST1A 10.0 | 11.1 | 0.2376 | 0.323 | 0.41 | ol | 122 | 0.00403 | MV
149-AL1/24-ST1A 10.0 | 11.25 | 0.194 | 0.315 | 0.47 | ol | 149 | 0.00403 | MV
34-AL1/6-ST1A 20.0 | 9.15 | 0.8342 | 0.382 | 0.17 | ol | 34 | 0.00403 | MV
48-AL1/8-ST1A 20.0 | 9.5 | 0.5939 | 0.372 | 0.21 | ol | 48 | 0.00403 | MV
70-AL1/11-ST1A 20.0 | 9.7 | 0.4132 | 0.36 | 0.29 | ol | 70 | 0.00403 | MV
94-AL1/15-ST1A 20.0 | 10 | 0.306 | 0.35 | 0.35 | ol | 94 | 0.00403 | MV
122-AL1/20-ST1A 20.0 | 10.3 | 0.2376 | 0.344 | 0.41 | ol | 122 | 0.00403 | MV
149-AL1/24-ST1A 20.0 | 10.5 | 0.194 | 0.337 | 0.47 | ol | 149 | 0.00403 | MV
184-AL1/30-ST1A 20.0 | 10.75 | 0.1571 | 0.33 | 0.535 | ol | 184 | 0.00403 | MV
243-AL1/39-ST1A 20.0 | 11 | 0.1188 | 0.32 | 0.645 | ol | 243 | 0.00403 | MV
48-AL1/8-ST1A 110.0 | 8 | 0.5939 | 0.46 | 0.21 | ol | 48 | 0.00403 | HV
70-AL1/11-ST1A 110.0 | 8.4 | 0.4132 | 0.45 | 0.29 | ol | 70 | 0.00403 | HV
94-AL1/15-ST1A 110.0 | 8.65 | 0.306 | 0.44 | 0.35 | ol | 94 | 0.00403 | HV
122-AL1/20-ST1A 110.0 | 8.5 | 0.2376 | 0.43 | 0.41 | ol | 122 | 0.00403 | HV
149-AL1/24-ST1A 110.0 | 8.75 | 0.194 | 0.41 | 0.47 | ol | 149 | 0.00403 | HV
184-AL1/30-ST1A 110.0 | 8.8 | 0.1571 | 0.4 | 0.535 | ol | 184 | 0.00403 | HV
243-AL1/39-ST1A 110.0 | 9 | 0.1188 | 0.39 | 0.645 | ol | 243 | 0.00403 | HV
305-AL1/39-ST1A 110.0 | 9.2 | 0.0949 | 0.38 | 0.74 | ol | 305 | 0.00403 | HV
490-AL1/64-ST1A 110.0 | 9.75 | 0.059 | 0.37 | 0.96 | ol | 490 | 0.00403 | HV
679-AL1/86-ST1A 110.0 | 9.95 | 0.042 | 0.36 | 1.15 | ol | 679 | 0.00403 | HV
490-AL1/64-ST1A 220.0 | 10 | 0.059 | 0.285 | 0.96 | ol | 490 | 0.00403 | HV
679-AL1/86-ST1A 220.0 | 11.7 | 0.042 | 0.275 | 1.15 | ol | 679 | 0.00403 | HV
490-AL1/64-ST1A 380.0 | 11 | 0.059 | 0.253 | 0.96 | ol | 490 | 0.00403 | HV
679-AL1/86-ST1A 380.0 | 14.6 | 0.042 | 0.25 | 1.15 | ol | 679 | 0.00403 | HV

## trafo_std_types
| i0_percent | pfe_kw | vkr_percent | sn_mva | vn_lv_kv | vn_hv_kv | vk_percent | shift_degree | vector_group | tap_side | tap_neutral | tap_min | tap_max | tap_step_degree | tap_step_percent | tap_phase_shifter
160 MVA 380/110 kV | 0.06 | 60 | 0.25 | 160 | 110 | 380 | 12.2 | 0 | Yy0 | hv | 0 | -9 | 9 | 0 | 1.5 | FALSE
100 MVA 220/110 kV | 0.06 | 55 | 0.26 | 100 | 110 | 220 | 12 | 0 | Yy0 | hv | 0 | -9 | 9 | 0 | 1.5 | FALSE
63 MVA 110/20 kV | 0.04 | 22 | 0.32 | 63 | 20 | 110 | 18 | 150 | YNd5 | hv | 0 | -9 | 9 | 0 | 1.5 | FALSE
40 MVA 110/20 kV | 0.05 | 18 | 0.34 | 40 | 20 | 110 | 16.2 | 150 | YNd5 | hv | 0 | -9 | 9 | 0 | 1.5 | FALSE
25 MVA 110/20 kV | 0.07 | 14 | 0.41 | 25 | 20 | 110 | 12 | 150 | YNd5 | hv | 0 | -9 | 9 | 0 | 1.5 | FALSE
63 MVA 110/10 kV | 0.04 | 22 | 0.32 | 63 | 10 | 110 | 18 | 150 | YNd5 | hv | 0 | -9 | 9 | 0 | 1.5 | FALSE
40 MVA 110/10 kV | 0.05 | 18 | 0.34 | 40 | 10 | 110 | 16.2 | 150 | YNd5 | hv | 0 | -9 | 9 | 0 | 1.5 | FALSE
25 MVA 110/10 kV | 0.07 | 14 | 0.41 | 25 | 10 | 110 | 12 | 150 | YNd5 | hv | 0 | -9 | 9 | 0 | 1.5 | FALSE
0.25 MVA 20/0.4 kV | 0.32 | 0.8 | 1.44 | 0.25 | 0.4 | 20 | 6 | 150 | Yzn5 | hv | 0 | -2 | 2 | 0 | 2.5 | FALSE
0.4 MVA 20/0.4 kV | 0.3375 | 1.35 | 1.425 | 0.4 | 0.4 | 20 | 6 | 150 | Dyn5 | hv | 0 | -2 | 2 | 0 | 2.5 | FALSE
0.63 MVA 20/0.4 kV | 0.2619 | 1.65 | 1.206 | 0.63 | 0.4 | 20 | 6 | 150 | Dyn5 | hv | 0 | -2 | 2 | 0 | 2.5 | FALSE
0.25 MVA 10/0.4 kV | 0.24 | 0.6 | 1.2 | 0.25 | 0.4 | 10 | 4 | 150 | Dyn5 | hv | 0 | -2 | 2 | 0 | 2.5 | FALSE
0.4 MVA 10/0.4 kV | 0.2375 | 0.95 | 1.325 | 0.4 | 0.4 | 10 | 4 | 150 | Dyn5 | hv | 0 | -2 | 2 | 0 | 2.5 | FALSE
0.63 MVA 10/0.4 kV | 0.1873 | 1.18 | 1.0794 | 0.63 | 0.4 | 10 | 4 | 150 | Dyn5 | hv | 0 | -2 | 2 | 0 | 2.5 | FALSE

## trafo3w_std_types
| sn_hv_mva | sn_mv_mva | sn_lv_mva | vn_hv_kv | vn_mv_kv | vn_lv_kv | vk_hv_percent | vk_mv_percent | vk_lv_percent | vkr_hv_percent | vkr_mv_percent | vkr_lv_percent | pfe_kw | i0_percent | shift_mv_degree | shift_lv_degree | vector_group | tap_side | tap_neutral | tap_min | tap_max | tap_step_percent
63/25/38 MVA 110/20/10 kV | 63 | 25 | 38 | 110 | 20 | 10 | 10.4 | 10.4 | 10.4 | 0.28 | 0.32 | 0.35 | 35 | 0.89 | 0 | 0 | YN0yn0yn0 | hv | 0 | -10 | 10 | 1.2
63/25/38 MVA 110/10/10 kV | 63 | 25 | 38 | 110 | 10 | 10 | 10.4 | 10.4 | 10.4 | 0.28 | 0.32 | 0.35 | 35 | 0.89 | 0 | 0 | YN0yn0yn0 | hv | 0 | -10 | 10 | 1.2

## fuse_std_types
| fuse_type | i_rated_a | t_avg | t_min | t_total | x_avg | x_min | x_total
HV 100A | HV 100A | 100 | 0 | [10.0, 3.64, 0.854, 0.281, 0.1, 0.0531, 0.022, 0.01] | [10.0, 4.267, 1.21, 0.403, 0.1, 0.058, 0.022, 0.01] | 0 | [300.0, 350.0, 450.0, 550.0, 700.0, 850.0, 1200.0, 1752.0] | [600.0, 700.0, 900.0, 1150.0, 1665.0, 2000.0, 3000.0, 4313.0]
HV 10A | HV 10A | 10 | 0 | [10.0, 1675.0, 0.344, 0.156, 0.1, 0.0417, 0.0171, 0.01] | [10.0, 1.3, 0.3, 0.155, 0.1, 0.0555, 0.023, 0.01] | 0 | [30.0, 32.0, 35.0, 37.0, 39.0, 50.0, 70.0, 88.0] | [60.0, 70.0, 80.0, 87.0, 94.0, 110.0, 150.0, 216.0]
HV 125A | HV 125A | 125 | 0 | [10.0, 1.82, 0.344, 0.1, 0.0467, 0.0269, 0.01] | [10.0, 2.478, 0.426, 0.1, 0.0427, 0.0211, 0.01] | 0 | [375.0, 500.0, 700.0, 925.0, 1200.0, 1500.0, 2341.0] | [750.0, 1000.0, 1500.0, 2200.0, 3000.0, 4000.0, 5765.0]
HV 160A | HV 160A | 160 | 0 | [10.0, 4.15, 1.03, 0.198, 0.1, 0.051, 0.0172, 0.01] | [10.0, 2.3, 0.734, 0.274, 0.1, 0.046, 0.0177, 0.01] | 0 | [480.0, 550.0, 700.0, 1000.0, 1260.0, 1600.0, 2500.0, 3227.0] | [960.0, 1300.0, 1700.0, 2200.0, 2996.0, 4000.0, 6000.0, 7946.0]
HV 16A | HV 16A | 16 | 0 | [10.0, 0.352, 0.164, 0.1, 0.0649, 0.0342, 0.01] | [10.0, 2.34, 0.722, 0.181, 0.1, 0.055, 0.0296, 0.01] | 0 | [48.0, 60.0, 65.0, 71.0, 80.0, 100.0, 162.0] | [96.0, 110.0, 125.0, 150.0, 168.0, 200.0, 250.0, 398.0]
HV 200A | HV 200A | 200 | 0 | [10.0, 4.267, 1.21, 0.403, 0.1, 0.058, 0.022, 0.01] | [10.0, 3.73, 1.654, 0.328, 0.1, 0.0531, 0.019, 0.01] | 0 | [600.0, 700.0, 900.0, 1150.0, 1665.0, 2000.0, 3000.0, 4313.0] | [1200.0, 1500.0, 1800.0, 2700.0, 3960.0, 5000.0, 7500.0, 10620.0]
HV 20A | HV 20A | 20 | 0 | [10.0, 1.3, 0.3, 0.155, 0.1, 0.0555, 0.023, 0.01] | [10.0, 1.3, 0.161, 0.1, 0.0611, 0.0399, 0.0141, 0.01] | 0 | [60.0, 70.0, 80.0, 87.0, 94.0, 110.0, 150.0, 216.0] | [120.0, 150.0, 200.0, 223.0, 260.0, 300.0, 450.0, 532.0]
HV 25A | HV 25A | 25 | 0 | [10.0, 2.512, 0.833, 0.299, 0.1, 0.0372, 0.0223, 0.01] | [10.0, 3.125, 0.597, 0.198, 0.1, 0.0378, 0.022, 0.01] | 0 | [75.0, 82.0, 90.0, 100.0, 124.0, 170.0, 200.0, 289.0] | [150.0, 170.0, 210.0, 250.0, 294.0, 400.0, 500.0, 711.0]
HV 31.5A | HV 31.5A | 31.5 | 0 | [10.0, 2.34, 0.722, 0.181, 0.1, 0.055, 0.0296, 0.01] | [10.0, 2.84, 0.368, 0.164, 0.1, 0.0621, 0.0378, 0.0195, 0.01] | 0 | [95.0, 110.0, 125.0, 150.0, 165.0, 200.0, 250.0, 390.0] | [189.0, 220.0, 300.0, 350.0, 393.0, 450.0, 530.0, 700.0, 960.0]
HV 40A | HV 40A | 40 | 0 | [10.0, 1.3, 0.161, 0.1, 0.0611, 0.0399, 0.0141, 0.01] | [10.0, 2.05, 0.369, 0.198, 0.1, 0.051, 0.0298, 0.01] | 0 | [120.0, 150.0, 200.0, 223.0, 260.0, 300.0, 450.0, 532.0] | [240.0, 300.0, 400.0, 450.0, 530.0, 650.0, 800.0, 1311.0]
HV 50A | HV 50A | 50 | 0 | [10.0, 3.215, 0.597, 0.198, 0.1, 0.0378, 0.022, 0.01] | [10.0, 3.64, 0.854, 0.281, 0.1, 0.0531, 0.022, 0.01] | 0 | [150.0, 170.0, 210.0, 250.0, 294.0, 400.0, 500.0, 711.0] | [300.0, 350.0, 450.0, 550.0, 700.0, 850.0, 1200.0, 1752.0]
HV 6.3A | HV 6.3A | 6.3 | 0 | [10.0, 1.39, 0.344, 0.168, 0.1, 0.056, 0.0263, 0.01] | [10.0, 1.711, 0.516, 0.198, 0.1, 0.0634, 0.0303, 0.01] | 0 | [19.0, 19.5, 20.4, 20.8, 22.0, 25.0, 32.0, 48.0] | [38.0, 40.0, 43.0, 48.0, 53.0, 60.0, 75.0, 118.0]
HV 63A | HV 63A | 63 | 0 | [10.0, 2.84, 0.368, 0.164, 0.1, 0.0621, 0.0378, 0.0195, 0.01] | [10.0, 1.82, 0.344, 0.1, 0.0467, 0.0269, 0.01] | 0 | [189.0, 220.0, 300.0, 350.0, 393.0, 450.0, 530.0, 700.0, 961.0] | [378.0, 500.0, 700.0, 934.0, 1200.0, 1500.0, 2366.0]
HV 80A | HV 80A | 80 | 0 | [10.0, 2.05, 0.369, 0.198, 0.1, 0.051, 0.0298, 0.01] | [10.0, 4.15, 1.03, 0.198, 0.1, 0.051, 0.0172, 0.01] | 0 | [240.0, 300.0, 400.0, 450.0, 530.0, 650.0, 800.0, 1311.0] | [480.0, 550.0, 700.0, 1000.0, 1260.0, 1600.0, 2500.0, 3227.0]
Siemens NH-1-100 | Siemens NH-1-100 | 100 | [5400.0, 2000.0, 400.0, 20.0, 1.0, 0.2, 0.012, 0.004] | 0 | 0 | [150.0, 190.0, 250.0, 430.0, 900.0, 1250.0, 2700.0, 3600.0] | 0 | 0
Siemens NH-1-125 | Siemens NH-1-125 | 125 | [4800.0, 120.0, 7.0, 0.1, 0.004] | 0 | 0 | [180.0, 400.0, 740.0, 2000.0, 4250.0] | 0 | 0
Siemens NH-1-16 | Siemens NH-1-16 | 16 | [4000.0, 400.0, 2.0, 0.1, 0.04, 0.01] | 0 | 0 | [26.0, 35.0, 75.0, 150.0, 200.0, 300.0] | 0 | 0
Siemens NH-1-160 | Siemens NH-1-160 | 160 | [4800.0, 120.0, 7.0, 0.1, 0.004] | 0 | 0 | [210.0, 500.0, 900.0, 2300.0, 5000.0] | 0 | 0
Siemens NH-1-25 | Siemens NH-1-25 | 25 | [4000.0, 1000.0, 10.0, 0.2, 0.02, 0.01] | 0 | 0 | [40.0, 50.0, 100.0, 210.0, 400.0, 500.0] | 0 | 0
Siemens NH-1-50 | Siemens NH-1-50 | 50 | [4000.0, 40.0, 4.0, 1.0, 0.02, 0.01] | 0 | 0 | [86.0, 200.0, 300.0, 400.0, 1000.0, 1280.0] | 0 | 0
Siemens NH-1-63 | Siemens NH-1-63 | 63 | [4000.0, 100.0, 10.0, 2.0, 0.04, 0.01] | 0 | 0 | [100.0, 200.0, 300.0, 400.0, 1000.0, 1500.0] | 0 | 0
Siemens NH-1-80 | Siemens NH-1-80 | 80 | [4800.0, 120.0, 7.0, 0.1, 0.01] | 0 | 0 | [150.58, 250.0, 450.0, 1150.0, 2470.0] | 0 | 0
Siemens NH-2-1000 | Siemens NH-2-1000 | 1000 | [4800.0, 120.0, 7.0, 0.1, 0.004] | 0 | 0 | [1900.0, 3500.0, 8400.0, 24000.0, 52000.0] | 0 | 0
Siemens NH-2-200 | Siemens NH-2-200 | 200 | [4800.0, 120.0, 7.0, 0.1, 0.004] | 0 | 0 | [280.0, 650.0, 1200.0, 3000.0, 7000.0] | 0 | 0
Siemens NH-2-224 | Siemens NH-2-224 | 224 | [4800.0, 120.0, 7.0, 0.2, 0.04, 0.004] | 0 | 0 | [400.0, 750.0, 1453.0, 3025.0, 4315.0, 7600.0] | 0 | 0
Siemens NH-2-250 | Siemens NH-2-250 | 250 | [4800.0, 120.0, 7.0, 0.1, 0.004] | 0 | 0 | [450.0, 800.0, 1650.0, 4000.0, 8500.0] | 0 | 0
Siemens NH-2-315 | Siemens NH-2-315 | 315 | [4800.0, 120.0, 7.0, 0.1, 0.004] | 0 | 0 | [550.0, 920.0, 1900.0, 5000.0, 11000.0] | 0 | 0
Siemens NH-2-355 | Siemens NH-2-355 | 355 | [4800.0, 120.0, 6.0, 0.1, 0.004] | 0 | 0 | [650.0, 1116.27, 2350.0, 5840.0, 12790.0] | 0 | 0
Siemens NH-2-400 | Siemens NH-2-400 | 400 | [4800.0, 120.0, 7.0, 0.1, 0.004] | 0 | 0 | [720.0, 1350.0, 2800.0, 6500.0, 15000.0] | 0 | 0
Siemens NH-2-425 | Siemens NH-2-425 | 425 | [4800.0, 120.0, 7.0, 0.1, 0.004] | 0 | 0 | [850.0, 1500.0, 3050.0, 7500.0, 16500.0] | 0 | 0
Siemens NH-2-630 | Siemens NH-2-630 | 630 | [4800.0, 120.0, 7.0, 0.1, 0.004] | 0 | 0 | [1200.0, 2000.0, 4800.0, 12000.0, 26000.0] | 0 | 0

## dtypes
| element | column | dtype
0 | bus | name | object
1 | bus | vn_kv | float64
2 | bus | type | object
3 | bus | zone | object
4 | bus | in_service | bool
5 | load | name | object
6 | load | bus | uint32
7 | load | p_mw | float64
8 | load | q_mvar | float64
9 | load | const_z_percent | float64
10 | load | const_i_percent | float64
11 | load | sn_mva | float64
12 | load | scaling | float64
13 | load | in_service | bool
14 | load | type | object
15 | ext_grid | name | object
16 | ext_grid | bus | uint32
17 | ext_grid | vm_pu | float64
18 | ext_grid | va_degree | float64
19 | ext_grid | slack_weight | float64
20 | ext_grid | in_service | bool
21 | line | name | object
22 | line | std_type | object
23 | line | from_bus | uint32
24 | line | to_bus | uint32
25 | line | length_km | float64
26 | line | r_ohm_per_km | float64
27 | line | x_ohm_per_km | float64
28 | line | c_nf_per_km | float64
29 | line | g_us_per_km | float64
30 | line | max_i_ka | float64
31 | line | df | float64
32 | line | parallel | uint32
33 | line | type | object
34 | line | in_service | bool
35 | trafo | name | object
36 | trafo | std_type | object
37 | trafo | hv_bus | uint32
38 | trafo | lv_bus | uint32
39 | trafo | sn_mva | float64
40 | trafo | vn_hv_kv | float64
41 | trafo | vn_lv_kv | float64
42 | trafo | vk_percent | float64
43 | trafo | vkr_percent | float64
44 | trafo | pfe_kw | float64
45 | trafo | i0_percent | float64
46 | trafo | shift_degree | float64
47 | trafo | tap_side | object
48 | trafo | tap_neutral | int32
49 | trafo | tap_min | int32
50 | trafo | tap_max | int32
51 | trafo | tap_step_percent | float64
52 | trafo | tap_step_degree | float64
53 | trafo | tap_pos | int32
54 | trafo | tap_phase_shifter | bool
55 | trafo | parallel | uint32
56 | trafo | df | float64
57 | trafo | in_service | bool
58 | line_geodata | coords | object
59 | bus_geodata | x | float64
60 | bus_geodata | y | float64
61 | bus_geodata | coords | object

## parameters
| version | format_version | converged | OPF_converged | name | f_hz | sn_mva
0 | 2.14.6 | 2.14.0 | FALSE | FALSE |  | 50 | 1