## bus
| name | vn_kv | type | zone | in_service
0 | bus_LV_6193-1_1_2_node_5 | 0.4 | n |  | TRUE
1 | bus_LV_6193-1_1_2_node_6 | 0.4 | n |  | TRUE
2 | bus_LV_6193-1_1_2_node_7 | 0.4 | n |  | TRUE
3 | bus_LV_6193-1_1_2_node_8 | 0.4 | n |  | TRUE
4 | bus_LV_6193-1_1_2_node_9 | 0.4 | n |  | TRUE
5 | bus_LV_6193-1_1_2_node_10 | 0.4 | n |  | TRUE
6 | bus_LV_6193-1_1_2_node_30 | 0.4 | n |  | TRUE
7 | bus_LV_6193-1_1_2_node_61 | 0.4 | n |  | TRUE
8 | bus_LV_6193-1_1_2_node_121 | 0.4 | n |  | TRUE
9 | bus_LV_6193-1_1_2_node_76 | 0.4 | n |  | TRUE
10 | bus_LV_6193-1_1_2_node_62 | 0.4 | n |  | TRUE
11 | bus_LV_6193-1_1_2_node_43 | 0.4 | n |  | TRUE
12 | bus_LV_6193-1_1_2_node_11 | 0.4 | n |  | TRUE
13 | bus_LV_6193-1_1_2_node_12 | 0.4 | n |  | TRUE
14 | bus_LV_6193-1_1_2_node_13 | 0.4 | n |  | TRUE
15 | bus_LV_6193-1_1_2_node_14 | 0.4 | n |  | TRUE
16 | bus_LV_6193-1_1_2_node_15 | 0.4 | n |  | TRUE
17 | bus_LV_6193-1_1_2_node_77 | 0.4 | n |  | TRUE
18 | bus_LV_6193-1_1_2_node_27 | 0.4 | n |  | TRUE
19 | bus_LV_6193-1_1_2_node_28 | 0.4 | n |  | TRUE
20 | bus_LV_6193-1_1_2_node_29 | 0.4 | n |  | TRUE
21 | bus_LV_6193-1_1_2_node_31 | 0.4 | n |  | TRUE
22 | bus_LV_6193-1_1_2_node_32 | 0.4 | n |  | TRUE
23 | bus_LV_6193-1_1_2_node_33 | 0.4 | n |  | TRUE
24 | bus_LV_6193-1_1_2_node_34 | 0.4 | n |  | TRUE
25 | bus_LV_6193-1_1_2_node_35 | 0.4 | n |  | TRUE
26 | bus_LV_6193-1_1_2_node_36 | 0.4 | n |  | TRUE
27 | bus_LV_6193-1_1_2_node_51 | 0.4 | n |  | TRUE
28 | bus_LV_6193-1_1_2_node_72 | 0.4 | n |  | TRUE
29 | bus_LV_6193-1_1_2_node_42 | 0.4 | n |  | TRUE
30 | bus_LV_6193-1_1_2_node_44 | 0.4 | n |  | TRUE
31 | bus_LV_6193-1_1_2_node_45 | 0.4 | n |  | TRUE
32 | bus_LV_6193-1_1_2_node_70 | 0.4 | n |  | TRUE
33 | bus_LV_6193-1_1_2_node_71 | 0.4 | n |  | TRUE
34 | bus_LV_6193-1_1_2_node_58 | 0.4 | n |  | TRUE
35 | bus_LV_6193-1_1_2_node_59 | 0.4 | n |  | TRUE
36 | bus_LV_6193-1_1_2_node_60 | 0.4 | n |  | TRUE
37 | bus_LV_6193-1_1_2_node_73 | 0.4 | n |  | TRUE
38 | bus_LV_6193-1_1_2_node_68 | 0.4 | n |  | TRUE
39 | bus_LV_6193-1_1_2_node_69 | 0.4 | n |  | TRUE
40 | bus_LV_6193-1_1_2_node_94 | 0.4 | n |  | TRUE
41 | bus_LV_6193-1_1_2_node_120 | 0.4 | n |  | TRUE
42 | bus_LV_6193-1_1_2_node_74 | 0.4 | n |  | TRUE
43 | bus_LV_6193-1_1_2_node_75 | 0.4 | n |  | TRUE
44 | bus_LV_6193-1_1_2_node_81 | 0.4 | n |  | TRUE
45 | bus_LV_6193-1_1_2_node_82 | 0.4 | n |  | TRUE
46 | bus_LV_6193-1_1_2_node_83 | 0.4 | n |  | TRUE
47 | bus_LV_6193-1_1_2_node_84 | 0.4 | n |  | TRUE
48 | bus_LV_6193-1_1_2_node_85 | 0.4 | n |  | TRUE
49 | bus_LV_6193-1_1_2_node_90 | 0.4 | n |  | TRUE
50 | bus_LV_6193-1_1_2_node_86 | 0.4 | n |  | TRUE
51 | bus_LV_6193-1_1_2_node_87 | 0.4 | n |  | TRUE
52 | bus_LV_6193-1_1_2_node_88 | 0.4 | n |  | TRUE
53 | bus_LV_6193-1_1_2_node_89 | 0.4 | n |  | TRUE
54 | bus_LV_6193-1_1_2_node_92 | 0.4 | n |  | TRUE
55 | bus_LV_6193-1_1_2_node_91 | 0.4 | n |  | TRUE
56 | bus_LV_6193-1_1_2_node_93 | 0.4 | n |  | TRUE
57 | bus_LV_6193-1_1_2_node_119 | 0.4 | n |  | TRUE
58 | bus_MV_108_0_node_7 | 20 | n |  | TRUE

## load
| name | bus | p_mw | q_mvar | const_z_percent | const_i_percent | sn_mva | scaling | in_service | type
0 | LV_6193-1_1_2_load_5 | 0 | 0.0022253 | 0.00055772 | 0 | 0 |  | 1 | TRUE | wye
1 | LV_6193-1_1_2_load_30 | 6 | 0.010485 | 0.0026279 | 0 | 0 |  | 1 | TRUE | wye
2 | LV_6193-1_1_2_load_121 | 8 | 0.010825 | 0.0027129 | 0 | 0 |  | 1 | TRUE | wye
3 | LV_6193-1_1_2_load_62 | 10 | 0.0028152 | 0.00070557 | 0 | 0 |  | 1 | TRUE | wye
4 | LV_6193-1_1_2_load_43 | 11 | 0.0016462 | 0.00041259 | 0 | 0 |  | 1 | TRUE | wye
5 | LV_6193-1_1_2_load_11 | 12 | 0.0039716 | 0.00099537 | 0 | 0 |  | 1 | TRUE | wye
6 | LV_6193-1_1_2_load_12 | 13 | 0.0028763 | 0.00072086 | 0 | 0 |  | 1 | TRUE | wye
7 | LV_6193-1_1_2_load_13 | 14 | 0.0045701 | 0.0011454 | 0 | 0 |  | 1 | TRUE | wye
8 | LV_6193-1_1_2_load_14 | 15 | 0.0016074 | 0.00040286 | 0 | 0 |  | 1 | TRUE | wye
9 | LV_6193-1_1_2_load_15 | 16 | 0.0021971 | 0.00055065 | 0 | 0 |  | 1 | TRUE | wye
10 | LV_6193-1_1_2_load_77 | 17 | 0.0032504 | 0.00081463 | 0 | 0 |  | 1 | TRUE | wye
11 | LV_6193-1_1_2_load_27 | 18 | 0.0074288 | 0.0018618 | 0 | 0 |  | 1 | TRUE | wye
12 | LV_6193-1_1_2_load_28 | 19 | 0.0089464 | 0.0022422 | 0 | 0 |  | 1 | TRUE | wye
13 | LV_6193-1_1_2_load_29 | 20 | 0.007367 | 0.0018464 | 0 | 0 |  | 1 | TRUE | wye
14 | LV_6193-1_1_2_load_31 | 21 | 0.0046662 | 0.0011695 | 0 | 0 |  | 1 | TRUE | wye
15 | LV_6193-1_1_2_load_32 | 22 | 0.0023297 | 0.00058388 | 0 | 0 |  | 1 | TRUE | wye
16 | LV_6193-1_1_2_load_33 | 23 | 0.0023203 | 0.00058153 | 0 | 0 |  | 1 | TRUE | wye
17 | LV_6193-1_1_2_load_34 | 24 | 0.0027046 | 0.00067785 | 0 | 0 |  | 1 | TRUE | wye
18 | LV_6193-1_1_2_load_35 | 25 | 0.0030384 | 0.00076149 | 0 | 0 |  | 1 | TRUE | wye
19 | LV_6193-1_1_2_load_36 | 26 | 0.0028657 | 0.00071821 | 0 | 0 |  | 1 | TRUE | wye
20 | LV_6193-1_1_2_load_72 | 28 | 0.0044964 | 0.0011269 | 0 | 0 |  | 1 | TRUE | wye
21 | LV_6193-1_1_2_load_42 | 29 | 0.0029247 | 0.000733 | 0 | 0 |  | 1 | TRUE | wye
22 | LV_6193-1_1_2_load_44 | 30 | 0.0021772 | 0.00054567 | 0 | 0 |  | 1 | TRUE | wye
23 | LV_6193-1_1_2_load_45 | 31 | 0.011706 | 0.0029337 | 0 | 0 |  | 1 | TRUE | wye
24 | LV_6193-1_1_2_load_70 | 32 | 0.0014187 | 0.00035555 | 0 | 0 |  | 1 | TRUE | wye
25 | LV_6193-1_1_2_load_71 | 33 | 0.0018121 | 0.00045416 | 0 | 0 |  | 1 | TRUE | wye
26 | LV_6193-1_1_2_load_58 | 34 | 0.0031089 | 0.00077916 | 0 | 0 |  | 1 | TRUE | wye
27 | LV_6193-1_1_2_load_59 | 35 | 0.0042339 | 0.0010611 | 0 | 0 |  | 1 | TRUE | wye
28 | LV_6193-1_1_2_load_60 | 36 | 0.0035772 | 0.00089654 | 0 | 0 |  | 1 | TRUE | wye
29 | LV_6193-1_1_2_load_73 | 37 | 0.0031822 | 0.00079754 | 0 | 0 |  | 1 | TRUE | wye
30 | LV_6193-1_1_2_load_68 | 38 | 0.0019922 | 0.0004993 | 0 | 0 |  | 1 | TRUE | wye
31 | LV_6193-1_1_2_load_69 | 39 | 0.0024389 | 0.00061126 | 0 | 0 |  | 1 | TRUE | wye
32 | LV_6193-1_1_2_load_94 | 40 | 0.002004 | 0.00050225 | 0 | 0 |  | 1 | TRUE | wye
33 | LV_6193-1_1_2_load_120 | 41 | 0.0024791 | 0.00062133 | 0 | 0 |  | 1 | TRUE | wye
34 | LV_6193-1_1_2_load_74 | 42 | 0.0057074 | 0.0014304 | 0 | 0 |  | 1 | TRUE | wye
35 | LV_6193-1_1_2_load_75 | 43 | 0.00465 | 0.0011654 | 0 | 0 |  | 1 | TRUE | wye
36 | LV_6193-1_1_2_load_81 | 44 | 0.00078925 | 0.0001978 | 0 | 0 |  | 1 | TRUE | wye
37 | LV_6193-1_1_2_load_82 | 45 | 0.0015429 | 0.00038668 | 0 | 0 |  | 1 | TRUE | wye
38 | LV_6193-1_1_2_load_83 | 46 | 0.0011805 | 0.00029586 | 0 | 0 |  | 1 | TRUE | wye
39 | LV_6193-1_1_2_load_84 | 47 | 0.0022742 | 0.00056998 | 0 | 0 |  | 1 | TRUE | wye
40 | LV_6193-1_1_2_load_85 | 48 | 0.0010506 | 0.00026331 | 0 | 0 |  | 1 | TRUE | wye
41 | LV_6193-1_1_2_load_86 | 50 | 0.0013706 | 0.00034351 | 0 | 0 |  | 1 | TRUE | wye
42 | LV_6193-1_1_2_load_87 | 51 | 0.0010746 | 0.00026932 | 0 | 0 |  | 1 | TRUE | wye
43 | LV_6193-1_1_2_load_88 | 52 | 0.0049446 | 0.0012392 | 0 | 0 |  | 1 | TRUE | wye
44 | LV_6193-1_1_2_load_89 | 53 | 0.00097991 | 0.00024559 | 0 | 0 |  | 1 | TRUE | wye
45 | LV_6193-1_1_2_load_91 | 55 | 0.0014292 | 0.0003582 | 0 | 0 |  | 1 | TRUE | wye
46 | LV_6193-1_1_2_load_93 | 56 | 0.00089007 | 0.00022307 | 0 | 0 |  | 1 | TRUE | wye

## ext_grid
| name | bus | vm_pu | va_degree | slack_weight | in_service
0 |  | 19 | 1 | 0 | 1 | TRUE

## line
| name | std_type | from_bus | to_bus | length_km | r_ohm_per_km | x_ohm_per_km | c_nf_per_km | g_us_per_km | max_i_ka | df | parallel | type | in_service
0 | LV_6193-1_1_2_line_0 |  | 0 | 1 | 0.078261 | 0.125 | 0.08 | 261 | 0 | 0.364 | 1 | 1 | cs | TRUE
1 | LV_6193-1_1_2_line_1 |  | 0 | 2 | 0.031036 | 0.125 | 0.08 | 261 | 0 | 0.364 | 1 | 1 | cs | TRUE
2 | LV_6193-1_1_2_line_2 |  | 1 | 3 | 0.091415 | 0.125 | 0.08 | 261 | 0 | 0.364 | 1 | 1 | cs | TRUE
3 | LV_6193-1_1_2_line_3 |  | 1 | 4 | 0.054538 | 0.125 | 0.08 | 261 | 0 | 0.364 | 1 | 1 | cs | TRUE
4 | LV_6193-1_1_2_line_4 |  | 2 | 5 | 0.005961 | 0.125 | 0.08 | 261 | 0 | 0.364 | 1 | 1 | cs | TRUE
5 | LV_6193-1_1_2_line_5 |  | 3 | 6 | 0.050516 | 0.125 | 0.08 | 261 | 0 | 0.364 | 1 | 1 | cs | TRUE
6 | LV_6193-1_1_2_line_6 |  | 3 | 7 | 0.099912 | 0.125 | 0.08 | 261 | 0 | 0.364 | 1 | 1 | cs | TRUE
7 | LV_6193-1_1_2_line_7 |  | 4 | 8 | 0.11712 | 0.125 | 0.08 | 261 | 0 | 0.364 | 1 | 1 | cs | TRUE
8 | LV_6193-1_1_2_line_8 |  | 4 | 9 | 0.10625 | 0.125 | 0.08 | 261 | 0 | 0.364 | 1 | 1 | cs | TRUE
9 | LV_6193-1_1_2_line_9 |  | 5 | 10 | 0.003619 | 0.125 | 0.08 | 261 | 0 | 0.364 | 1 | 1 | cs | TRUE
10 | LV_6193-1_1_2_line_10 |  | 5 | 11 | 0.005869 | 0.125 | 0.08 | 261 | 0 | 0.364 | 1 | 1 | cs | TRUE
11 | LV_6193-1_1_2_line_11 |  | 6 | 19 | 0.0079955 | 0.125 | 0.08 | 261 | 0 | 0.364 | 1 | 1 | cs | TRUE
12 | LV_6193-1_1_2_line_12 |  | 7 | 37 | 0.035868 | 0.125 | 0.08 | 261 | 0 | 0.364 | 1 | 1 | cs | TRUE
13 | LV_6193-1_1_2_line_13 |  | 7 | 35 | 0.035186 | 0.125 | 0.08 | 261 | 0 | 0.364 | 1 | 1 | cs | TRUE
14 | LV_6193-1_1_2_line_14 |  | 9 | 42 | 0.015013 | 0.125 | 0.08 | 261 | 0 | 0.364 | 1 | 1 | cs | TRUE
15 | LV_6193-1_1_2_line_15 |  | 10 | 38 | 0.010697 | 0.125 | 0.08 | 261 | 0 | 0.364 | 1 | 1 | cs | TRUE
16 | LV_6193-1_1_2_line_16 |  | 11 | 29 | 0.016406 | 0.125 | 0.08 | 261 | 0 | 0.364 | 1 | 1 | cs | TRUE
17 | LV_6193-1_1_2_line_17 |  | 12 | 13 | 0.037763 | 0.125 | 0.08 | 261 | 0 | 0.364 | 1 | 1 | cs | TRUE
18 | LV_6193-1_1_2_line_18 |  | 12 | 14 | 0.0038344 | 0.125 | 0.08 | 261 | 0 | 0.364 | 1 | 1 | cs | TRUE
19 | LV_6193-1_1_2_line_19 |  | 13 | 15 | 0.012062 | 0.125 | 0.08 | 261 | 0 | 0.364 | 1 | 1 | cs | TRUE
20 | LV_6193-1_1_2_line_20 |  | 14 | 16 | 0.0024635 | 0.125 | 0.08 | 261 | 0 | 0.364 | 1 | 1 | cs | TRUE
21 | LV_6193-1_1_2_line_21 |  | 16 | 17 | 0.027011 | 0.125 | 0.08 | 261 | 0 | 0.364 | 1 | 1 | cs | TRUE
22 | LV_6193-1_1_2_line_22 |  | 17 | 37 | 0.042022 | 0.125 | 0.08 | 261 | 0 | 0.364 | 1 | 1 | cs | TRUE
23 | LV_6193-1_1_2_line_23 |  | 18 | 19 | 0.075649 | 0.125 | 0.08 | 261 | 0 | 0.364 | 1 | 1 | cs | TRUE
24 | LV_6193-1_1_2_line_24 |  | 18 | 20 | 0.028019 | 0.125 | 0.08 | 261 | 0 | 0.364 | 1 | 1 | cs | TRUE
25 | LV_6193-1_1_2_line_25 |  | 20 | 21 | 0.059363 | 0.125 | 0.08 | 261 | 0 | 0.364 | 1 | 1 | cs | TRUE
26 | LV_6193-1_1_2_line_26 |  | 22 | 23 | 0.020559 | 0.125 | 0.08 | 261 | 0 | 0.364 | 1 | 1 | cs | TRUE
27 | LV_6193-1_1_2_line_27 |  | 22 | 24 | 0.014989 | 0.125 | 0.08 | 261 | 0 | 0.364 | 1 | 1 | cs | TRUE
28 | LV_6193-1_1_2_line_28 |  | 23 | 25 | 0.028928 | 0.125 | 0.08 | 261 | 0 | 0.364 | 1 | 1 | cs | TRUE
29 | LV_6193-1_1_2_line_29 |  | 24 | 26 | 0.0075394 | 0.125 | 0.08 | 261 | 0 | 0.364 | 1 | 1 | cs | TRUE
30 | LV_6193-1_1_2_line_30 |  | 25 | 27 | 0.15265 | 0.125 | 0.08 | 261 | 0 | 0.364 | 1 | 1 | cs | TRUE
31 | LV_6193-1_1_2_line_31 |  | 26 | 28 | 0.0040914 | 0.125 | 0.08 | 261 | 0 | 0.364 | 1 | 1 | cs | TRUE
32 | LV_6193-1_1_2_line_32 |  | 27 | 32 | 0.020303 | 0.125 | 0.08 | 261 | 0 | 0.364 | 1 | 1 | cs | TRUE
33 | LV_6193-1_1_2_line_33 |  | 27 | 33 | 0.011167 | 0.125 | 0.08 | 261 | 0 | 0.364 | 1 | 1 | cs | TRUE
34 | LV_6193-1_1_2_line_34 |  | 28 | 39 | 0.013206 | 0.125 | 0.08 | 261 | 0 | 0.364 | 1 | 1 | cs | TRUE
35 | LV_6193-1_1_2_line_35 |  | 29 | 30 | 0.0032387 | 0.125 | 0.08 | 261 | 0 | 0.364 | 1 | 1 | cs | TRUE
36 | LV_6193-1_1_2_line_36 |  | 30 | 31 | 0.028671 | 0.125 | 0.08 | 261 | 0 | 0.364 | 1 | 1 | cs | TRUE
37 | LV_6193-1_1_2_line_37 |  | 33 | 40 | 0.03534 | 0.125 | 0.08 | 261 | 0 | 0.364 | 1 | 1 | cs | TRUE
38 | LV_6193-1_1_2_line_38 |  | 34 | 35 | 0.0065438 | 0.125 | 0.08 | 261 | 0 | 0.364 | 1 | 1 | cs | TRUE
39 | LV_6193-1_1_2_line_39 |  | 34 | 36 | 0.018852 | 0.125 | 0.08 | 261 | 0 | 0.364 | 1 | 1 | cs | TRUE
40 | LV_6193-1_1_2_line_40 |  | 37 | 41 | 0.144 | 0.125 | 0.08 | 261 | 0 | 0.364 | 1 | 1 | cs | TRUE
41 | LV_6193-1_1_2_line_41 |  | 38 | 39 | 0.0050889 | 0.125 | 0.08 | 261 | 0 | 0.364 | 1 | 1 | cs | TRUE
42 | LV_6193-1_1_2_line_42 |  | 41 | 57 | 0.043948 | 0.125 | 0.08 | 261 | 0 | 0.364 | 1 | 1 | cs | TRUE
43 | LV_6193-1_1_2_line_43 |  | 42 | 43 | 0.034712 | 0.125 | 0.08 | 261 | 0 | 0.364 | 1 | 1 | cs | TRUE
44 | LV_6193-1_1_2_line_44 |  | 44 | 45 | 0.015546 | 0.125 | 0.08 | 261 | 0 | 0.364 | 1 | 1 | cs | TRUE
45 | LV_6193-1_1_2_line_45 |  | 44 | 46 | 0.00079778 | 0.125 | 0.08 | 261 | 0 | 0.364 | 1 | 1 | cs | TRUE
46 | LV_6193-1_1_2_line_46 |  | 45 | 47 | 0.016907 | 0.125 | 0.08 | 261 | 0 | 0.364 | 1 | 1 | cs | TRUE
47 | LV_6193-1_1_2_line_47 |  | 46 | 48 | 0.02261 | 0.125 | 0.08 | 261 | 0 | 0.364 | 1 | 1 | cs | TRUE
48 | LV_6193-1_1_2_line_48 |  | 48 | 49 | 0.072248 | 0.125 | 0.08 | 261 | 0 | 0.364 | 1 | 1 | cs | TRUE
49 | LV_6193-1_1_2_line_49 |  | 49 | 55 | 0.092681 | 0.125 | 0.08 | 261 | 0 | 0.364 | 1 | 1 | cs | TRUE
50 | LV_6193-1_1_2_line_50 |  | 50 | 51 | 0.014846 | 0.125 | 0.08 | 261 | 0 | 0.364 | 1 | 1 | cs | TRUE
51 | LV_6193-1_1_2_line_51 |  | 50 | 52 | 0.043537 | 0.125 | 0.08 | 261 | 0 | 0.364 | 1 | 1 | cs | TRUE
52 | LV_6193-1_1_2_line_52 |  | 51 | 53 | 0.017412 | 0.125 | 0.08 | 261 | 0 | 0.364 | 1 | 1 | cs | TRUE
53 | LV_6193-1_1_2_line_53 |  | 53 | 54 | 0.053447 | 0.125 | 0.08 | 261 | 0 | 0.364 | 1 | 1 | cs | TRUE
54 | LV_6193-1_1_2_line_54 |  | 54 | 56 | 0.052969 | 0.125 | 0.08 | 261 | 0 | 0.364 | 1 | 1 | cs | TRUE
55 | LV_6193-1_1_2_line_55 |  | 54 | 55 | 0.029312 | 0.125 | 0.08 | 261 | 0 | 0.364 | 1 | 1 | cs | TRUE
56 | LV_6193-1_1_2_line_56 |  | 56 | 57 | 0.077749 | 0.125 | 0.08 | 261 | 0 | 0.364 | 1 | 1 | cs | TRUE

## trafo
| name | std_type | hv_bus | lv_bus | sn_mva | vn_hv_kv | vn_lv_kv | vk_percent | vkr_percent | pfe_kw | i0_percent | shift_degree | tap_side | tap_neutral | tap_min | tap_max | tap_step_percent | tap_step_degree | tap_pos | tap_phase_shifter | parallel | df | in_service
0 | LV_6193-1_1_2_trafo_28 | 0.63 MVA 20/0.4 kV | 58 | 19 | 0.63 | 20 | 0.4 | 6 | 1.206 | 1.65 | 0.2619 | 150 | hv | 0 | -2 | 2 | 2.5 | 0 | 0 | FALSE | 1 | 1 | TRUE

## line_geodata
| x0 | y0 | x1 | y1 | x2 | y2 | x3 | y3 | x4 | y4 | x5 | y5 | x6 | y6 | x7 | y7
0 | 2630422.7165 | 1125645.9062 | 2630368.8746 | 1125671.3155 | 2630363.921 | 1125670.846 | 2630361.1857 | 1125666.0521 | 2630357.7709 | 1125658.5646
1 | 2630341.8147 | 1125632.5495 | 2630348.9037 | 1125639.1216 | 2630357.7709 | 1125658.5646
2 | 2630401.7166 | 1125559.2242 | 2630409.7005 | 1125584.0655 | 2630416.0775 | 1125591.19 | 2630415.992 | 1125594.3912 | 2630416.7651 | 1125603.155 | 2630416.1905 | 1125619.338 | 2630417.923 | 1125633.4982 | 2630422.7165 | 1125645.9062
3 | 2630422.7165 | 1125645.9062 | 2630432.7384 | 1125640.9096 | 2630431.7422 | 1125684.2374
4 | 2630341.8147 | 1125632.5495 | 2630335.9867 | 1125631.2196
5 | 2630401.7166 | 1125559.2242 | 2630391.1412 | 1125553.157 | 2630376.9439 | 1125553.0858 | 2630353.3466 | 1125558.1119
6 | 2630396.2741 | 1125461.1034 | 2630400.4156 | 1125471.3849 | 2630395.7502 | 1125487.1582 | 2630396.0621 | 1125507.9591 | 2630401.7166 | 1125559.2242
7 | 2630431.7422 | 1125684.2374 | 2630428.6515 | 1125684.2218 | 2630418.6472 | 1125690.3302 | 2630392.4069 | 1125712.5763 | 2630354.1032 | 1125732.0163 | 2630331.984 | 1125744.0671
8 | 2630431.7422 | 1125684.2374 | 2630389.0164 | 1125781.5493
9 | 2630335.9867 | 1125631.2196 | 2630332.3707 | 1125631.367
10 | 2630335.9867 | 1125631.2196 | 2630341.7073 | 1125629.908
11 | 2630345.5101 | 1125559.6884 | 2630347.1139 | 1125559.4395 | 2630353.3466 | 1125558.1119
12 | 2630396.2741 | 1125461.1034 | 2630382.8722 | 1125427.8336
13 | 2630396.2741 | 1125461.1034 | 2630391.3322 | 1125459.7891 | 2630385.8459 | 1125460.9955 | 2630365.1915 | 1125474.0894
14 | 2630389.0164 | 1125781.5493 | 2630374.0644 | 1125782.8992
15 | 2630332.3707 | 1125631.367 | 2630321.6821 | 1125631.8028
16 | 2630357.789 | 1125626.8174 | 2630353.5418 | 1125627.1944 | 2630341.7073 | 1125629.908
17 | 2630326.9673 | 1125430.6127 | 2630299.3845 | 1125456.4042
18 | 2630326.9673 | 1125430.6127 | 2630329.7681 | 1125427.9939
19 | 2630290.5739 | 1125464.6426 | 2630299.3845 | 1125456.4042
20 | 2630331.5675 | 1125426.3113 | 2630329.7681 | 1125427.9939
21 | 2630352.6354 | 1125409.8779 | 2630345.929 | 1125412.8825 | 2630331.5675 | 1125426.3113
22 | 2630382.8722 | 1125427.8336 | 2630380.614 | 1125422.2277 | 2630373.6414 | 1125410.8648 | 2630370.1509 | 1125407.5457 | 2630366.1121 | 1125407.5254 | 2630355.2534 | 1125408.7049 | 2630352.6354 | 1125409.8779
23 | 2630345.5101 | 1125559.6884 | 2630313.8061 | 1125564.6087 | 2630300.2781 | 1125569.4101 | 2630295.1916 | 1125563.126 | 2630293.6686 | 1125542.4636 | 2630293.6033 | 1125542.0612
24 | 2630289.1177 | 1125514.4033 | 2630293.6033 | 1125542.0612
25 | 2630259.3751 | 1125464.1087 | 2630275.803 | 1125483.6783 | 2630285.4927 | 1125500.4351 | 2630288.4719 | 1125510.4216 | 2630289.1177 | 1125514.4033
26 | 2630257.246 | 1125628.7305 | 2630277.7162 | 1125626.8248
27 | 2630292.1139 | 1125630.4783 | 2630279.7438 | 1125626.636 | 2630277.7162 | 1125626.8248
28 | 2630257.246 | 1125628.7305 | 2630244.2721 | 1125629.9383 | 2630230.2605 | 1125622.4274
29 | 2630292.1139 | 1125630.4783 | 2630299.314 | 1125632.7147 | 2630299.314 | 1125632.7147
30 | 2630088.3787 | 1125632.7637 | 2630108.5624 | 1125620.8802 | 2630124.9585 | 1125622.0401 | 2630146.889 | 1125609.2094 | 2630174.1309 | 1125605.5098 | 2630202.9924 | 1125607.8103 | 2630230.2605 | 1125622.4274
31 | 2630299.314 | 1125632.7147 | 2630303.402 | 1125632.548
32 | 2630088.3787 | 1125632.7637 | 2630081.3806 | 1125613.7049
33 | 2630088.3787 | 1125632.7637 | 2630077.9802 | 1125636.8347
34 | 2630316.5975 | 1125632.0101 | 2630303.402 | 1125632.548
35 | 2630357.789 | 1125626.8174 | 2630361.0151 | 1125626.5311
36 | 2630382.2867 | 1125612.7535 | 2630377.1596 | 1125623.8111 | 2630372.272 | 1125625.5319 | 2630361.0151 | 1125626.5311
37 | 2630044.3333 | 1125643.4993 | 2630056.6386 | 1125645.1902 | 2630077.9802 | 1125636.8347
38 | 2630359.6647 | 1125477.5931 | 2630365.1915 | 1125474.0894
39 | 2630343.7429 | 1125487.6867 | 2630359.6647 | 1125477.5931
40 | 2630382.8722 | 1125427.8336 | 2630452.9097 | 1125302.0082
41 | 2630316.5975 | 1125632.0101 | 2630321.6821 | 1125631.8028
42 | 2630452.9097 | 1125302.0082 | 2630485.5873 | 1125290.6891 | 2630493.2693 | 1125285.1472
43 | 2630374.0644 | 1125782.8992 | 2630339.4932 | 1125786.0201
44 | 2630419.4043 | 1125133.6612 | 2630404.0231 | 1125131.4034
45 | 2630419.4043 | 1125133.6612 | 2630420.1936 | 1125133.7771
46 | 2630387.2959 | 1125128.9479 | 2630404.0231 | 1125131.4034
47 | 2630442.6576 | 1125134.4876 | 2630430.8926 | 1125135.3477 | 2630420.1936 | 1125133.7771
48 | 2630513.32 | 1125119.4986 | 2630444.1249 | 1125134.3803 | 2630442.6576 | 1125134.4876
49 | 2630513.32 | 1125119.4986 | 2630515.6911 | 1125126.2362 | 2630513.5023 | 1125136.8749 | 2630503.3835 | 1125147.1625 | 2630480.1596 | 1125156.1279 | 2630460.589 | 1125177.4623 | 2630456.6008 | 1125182.4697
50 | 2630354.6471 | 1125205.1736 | 2630368.1459 | 1125211.353
51 | 2630317.3511 | 1125182.8023 | 2630348.8867 | 1125202.5367 | 2630354.6471 | 1125205.1736
52 | 2630385.4157 | 1125212.0362 | 2630380.887 | 1125212.5909 | 2630368.8975 | 1125211.6971 | 2630368.1459 | 1125211.353
53 | 2630438.0727 | 1125205.1742 | 2630421.6564 | 1125204.7582 | 2630398.673 | 1125210.4124 | 2630385.4157 | 1125212.0362
54 | 2630438.0727 | 1125205.1742 | 2630428.6153 | 1125215.7987 | 2630423.9819 | 1125228.2372 | 2630425.4271 | 1125242.8406 | 2630428.8517 | 1125253.0794
55 | 2630438.0727 | 1125205.1742 | 2630442.3518 | 1125200.3599 | 2630456.6008 | 1125182.4697
56 | 2630493.2693 | 1125285.1472 | 2630469.7265 | 1125282.5386 | 2630443.3535 | 1125274.0462 | 2630432.6414 | 1125264.4098 | 2630428.8517 | 1125253.0794

## bus_geodata
| x | y | coords
0 | 2630357.7709 | 1125658.5646
1 | 2630422.7165 | 1125645.9062
2 | 2630341.8147 | 1125632.5495
3 | 2630401.7166 | 1125559.2242
4 | 2630431.7422 | 1125684.2374
5 | 2630335.9867 | 1125631.2196
6 | 2630353.3466 | 1125558.1119
7 | 2630396.2741 | 1125461.1034
8 | 2630331.984 | 1125744.0671
9 | 2630389.0164 | 1125781.5493
10 | 2630332.3707 | 1125631.367
11 | 2630341.7073 | 1125629.908
12 | 2630326.9673 | 1125430.6127
13 | 2630299.3845 | 1125456.4042
14 | 2630329.7681 | 1125427.9939
15 | 2630290.5739 | 1125464.6426
16 | 2630331.5675 | 1125426.3113
17 | 2630352.6354 | 1125409.8779
18 | 2630293.6033 | 1125542.0612
19 | 2630345.5101 | 1125559.6884
20 | 2630289.1177 | 1125514.4033
21 | 2630259.3751 | 1125464.1087
22 | 2630277.7162 | 1125626.8248
23 | 2630257.246 | 1125628.7305
24 | 2630292.1139 | 1125630.4783
25 | 2630230.2605 | 1125622.4274
26 | 2630299.314 | 1125632.7147
27 | 2630088.3787 | 1125632.7637
28 | 2630303.402 | 1125632.548
29 | 2630357.7891 | 1125626.8174
30 | 2630361.0151 | 1125626.5311
31 | 2630382.2867 | 1125612.7535
32 | 2630081.3806 | 1125613.7049
33 | 2630077.9802 | 1125636.8347
34 | 2630359.6647 | 1125477.5931
35 | 2630365.1915 | 1125474.0894
36 | 2630343.7429 | 1125487.6867
37 | 2630382.8722 | 1125427.8336
38 | 2630321.6821 | 1125631.8028
39 | 2630316.5975 | 1125632.0101
40 | 2630044.3333 | 1125643.4993
41 | 2630452.9097 | 1125302.0082
42 | 2630374.0644 | 1125782.8992
43 | 2630339.4932 | 1125786.0201
44 | 2630419.4043 | 1125133.6612
45 | 2630404.0231 | 1125131.4034
46 | 2630420.1936 | 1125133.7771
47 | 2630387.2959 | 1125128.9479
48 | 2630442.6576 | 1125134.4876
49 | 2630513.32 | 1125119.4986
50 | 2630354.6471 | 1125205.1736
51 | 2630368.1459 | 1125211.353
52 | 2630317.3511 | 1125182.8023
53 | 2630385.4157 | 1125212.0362
54 | 2630438.0727 | 1125205.1742
55 | 2630456.6008 | 1125182.4697
56 | 2630428.8517 | 1125253.0794
57 | 2630493.2693 | 1125285.1472
58 | 2630401.7166 | 1125559.2242

## line_std_types
| c_nf_per_km | r_ohm_per_km | x_ohm_per_km | max_i_ka | type | q_mm2 | alpha | voltage_rating
NAYY 4x50 SE | 210 | 0.642 | 0.083 | 0.142 | cs | 50 | 0.00403 | LV
NAYY 4x120 SE | 264 | 0.225 | 0.08 | 0.242 | cs | 120 | 0.00403 | LV
NAYY 4x150 SE | 261 | 0.208 | 0.08 | 0.27 | cs | 150 | 0.00403 | LV
NA2XS2Y 1x95 RM/25 12/20 kV | 216 | 0.313 | 0.132 | 0.252 | cs | 95 | 0.00403 | MV
NA2XS2Y 1x185 RM/25 12/20 kV | 273 | 0.161 | 0.117 | 0.362 | cs | 185 | 0.00403 | MV
NA2XS2Y 1x240 RM/25 12/20 kV | 304 | 0.122 | 0.112 | 0.421 | cs | 240 | 0.00403 | MV
NA2XS2Y 1x95 RM/25 6/10 kV | 315 | 0.313 | 0.123 | 0.249 | cs | 95 | 0.00403 | MV
NA2XS2Y 1x185 RM/25 6/10 kV | 406 | 0.161 | 0.11 | 0.358 | cs | 185 | 0.00403 | MV
NA2XS2Y 1x240 RM/25 6/10 kV | 456 | 0.122 | 0.105 | 0.416 | cs | 240 | 0.00403 | MV
NA2XS2Y 1x150 RM/25 12/20 kV | 250 | 0.206 | 0.116 | 0.319 | cs | 150 | 0.00403 | MV
NA2XS2Y 1x120 RM/25 12/20 kV | 230 | 0.253 | 0.119 | 0.283 | cs | 120 | 0.00403 | MV
NA2XS2Y 1x70 RM/25 12/20 kV | 190 | 0.443 | 0.132 | 0.22 | cs | 70 | 0.00403 | MV
NA2XS2Y 1x150 RM/25 6/10 kV | 360 | 0.206 | 0.11 | 0.315 | cs | 150 | 0.00403 | MV
NA2XS2Y 1x120 RM/25 6/10 kV | 340 | 0.253 | 0.113 | 0.28 | cs | 120 | 0.00403 | MV
NA2XS2Y 1x70 RM/25 6/10 kV | 280 | 0.443 | 0.123 | 0.217 | cs | 70 | 0.00403 | MV
N2XS(FL)2Y 1x120 RM/35 64/110 kV | 112 | 0.153 | 0.166 | 0.366 | cs | 120 | 0.00393 | HV
N2XS(FL)2Y 1x185 RM/35 64/110 kV | 125 | 0.099 | 0.156 | 0.457 | cs | 185 | 0.00393 | HV
N2XS(FL)2Y 1x240 RM/35 64/110 kV | 135 | 0.075 | 0.149 | 0.526 | cs | 240 | 0.00393 | HV
N2XS(FL)2Y 1x300 RM/35 64/110 kV | 144 | 0.06 | 0.144 | 0.588 | cs | 300 | 0.00393 | HV
15-AL1/3-ST1A 0.4 | 11 | 1.8769 | 0.35 | 0.105 | ol | 16 | 0.00403 | LV
24-AL1/4-ST1A 0.4 | 11.25 | 1.2012 | 0.335 | 0.14 | ol | 24 | 0.00403 | LV
48-AL1/8-ST1A 0.4 | 12.2 | 0.5939 | 0.3 | 0.21 | ol | 48 | 0.00403 | LV
94-AL1/15-ST1A 0.4 | 13.2 | 0.306 | 0.29 | 0.35 | ol | 94 | 0.00403 | LV
34-AL1/6-ST1A 10.0 | 9.7 | 0.8342 | 0.36 | 0.17 | ol | 34 | 0.00403 | MV
48-AL1/8-ST1A 10.0 | 10.1 | 0.5939 | 0.35 | 0.21 | ol | 48 | 0.00403 | MV
70-AL1/11-ST1A 10.0 | 10.4 | 0.4132 | 0.339 | 0.29 | ol | 70 | 0.00403 | MV
94-AL1/15-ST1A 10.0 | 10.75 | 0.306 | 0.33 | 0.35 | ol | 94 | 0.00403 | MV
122-AL1/20-ST1A 10.0 | 11.1 | 0.2376 | 0.323 | 0.41 | ol | 122 | 0.00403 | MV
149-AL1/24-ST1A 10.0 | 11.25 | 0.194 | 0.315 | 0.47 | ol | 149 | 0.00403 | MV
34-AL1/6-ST1A 20.0 | 9.15 | 0.8342 | 0.382 | 0.17 | ol | 34 | 0.00403 | MV
48-AL1/8-ST1A 20.0 | 9.5 | 0.5939 | 0.372 | 0.21 | ol | 48 | 0.00403 | MV
70-AL1/11-ST1A 20.0 | 9.7 | 0.4132 | 0.36 | 0.29 | ol | 70 | 0.00403 | MV
94-AL1/15-ST1A 20.0 | 10 | 0.306 | 0.35 | 0.35 | ol | 94 | 0.00403 | MV
122-AL1/20-ST1A 20.0 | 10.3 | 0.2376 | 0.344 | 0.41 | ol | 122 | 0.00403 | MV
149-AL1/24-ST1A 20.0 | 10.5 | 0.194 | 0.337 | 0.47 | ol | 149 | 0.00403 | MV
184-AL1/30-ST1A 20.0 | 10.75 | 0.1571 | 0.33 | 0.535 | ol | 184 | 0.00403 | MV
243-AL1/39-ST1A 20.0 | 11 | 0.1188 | 0.32 | 0.645 | ol | 243 | 0.00403 | MV
48-AL1/8-ST1A 110.0 | 8 | 0.5939 | 0.46 | 0.21 | ol | 48 | 0.00403 | HV
70-AL1/11-ST1A 110.0 | 8.4 | 0.4132 | 0.45 | 0.29 | ol | 70 | 0.00403 | HV
94-AL1/15-ST1A 110.0 | 8.65 | 0.306 | 0.44 | 0.35 | ol | 94 | 0.00403 | HV
122-AL1/20-ST1A 110.0 | 8.5 | 0.2376 | 0.43 | 0.41 | ol | 122 | 0.00403 | HV
149-AL1/24-ST1A 110.0 | 8.75 | 0.194 | 0.41 | 0.47 | ol | 149 | 0.00403 | HV
184-AL1/30-ST1A 110.0 | 8.8 | 0.1571 | 0.4 | 0.535 | ol | 184 | 0.00403 | HV
243-AL1/39-ST1A 110.0 | 9 | 0.1188 | 0.39 | 0.645 | ol | 243 | 0.00403 | HV
305-AL1/39-ST1A 110.0 | 9.2 | 0.0949 | 0.38 | 0.74 | ol | 305 | 0.00403 | HV
490-AL1/64-ST1A 110.0 | 9.75 | 0.059 | 0.37 | 0.96 | ol | 490 | 0.00403 | HV
679-AL1/86-ST1A 110.0 | 9.95 | 0.042 | 0.36 | 1.15 | ol | 679 | 0.00403 | HV
490-AL1/64-ST1A 220.0 | 10 | 0.059 | 0.285 | 0.96 | ol | 490 | 0.00403 | HV
679-AL1/86-ST1A 220.0 | 11.7 | 0.042 | 0.275 | 1.15 | ol | 679 | 0.00403 | HV
490-AL1/64-ST1A 380.0 | 11 | 0.059 | 0.253 | 0.96 | ol | 490 | 0.00403 | HV
679-AL1/86-ST1A 380.0 | 14.6 | 0.042 | 0.25 | 1.15 | ol | 679 | 0.00403 | HV

## trafo_std_types
| i0_percent | pfe_kw | vkr_percent | sn_mva | vn_lv_kv | vn_hv_kv | vk_percent | shift_degree | vector_group | tap_side | tap_neutral | tap_min | tap_max | tap_step_degree | tap_step_percent | tap_phase_shifter
160 MVA 380/110 kV | 0.06 | 60 | 0.25 | 160 | 110 | 380 | 12.2 | 0 | Yy0 | hv | 0 | -9 | 9 | 0 | 1.5 | FALSE
100 MVA 220/110 kV | 0.06 | 55 | 0.26 | 100 | 110 | 220 | 12 | 0 | Yy0 | hv | 0 | -9 | 9 | 0 | 1.5 | FALSE
63 MVA 110/20 kV | 0.04 | 22 | 0.32 | 63 | 20 | 110 | 18 | 150 | YNd5 | hv | 0 | -9 | 9 | 0 | 1.5 | FALSE
40 MVA 110/20 kV | 0.05 | 18 | 0.34 | 40 | 20 | 110 | 16.2 | 150 | YNd5 | hv | 0 | -9 | 9 | 0 | 1.5 | FALSE
25 MVA 110/20 kV | 0.07 | 14 | 0.41 | 25 | 20 | 110 | 12 | 150 | YNd5 | hv | 0 | -9 | 9 | 0 | 1.5 | FALSE
63 MVA 110/10 kV | 0.04 | 22 | 0.32 | 63 | 10 | 110 | 18 | 150 | YNd5 | hv | 0 | -9 | 9 | 0 | 1.5 | FALSE
40 MVA 110/10 kV | 0.05 | 18 | 0.34 | 40 | 10 | 110 | 16.2 | 150 | YNd5 | hv | 0 | -9 | 9 | 0 | 1.5 | FALSE
25 MVA 110/10 kV | 0.07 | 14 | 0.41 | 25 | 10 | 110 | 12 | 150 | YNd5 | hv | 0 | -9 | 9 | 0 | 1.5 | FALSE
0.25 MVA 20/0.4 kV | 0.32 | 0.8 | 1.44 | 0.25 | 0.4 | 20 | 6 | 150 | Yzn5 | hv | 0 | -2 | 2 | 0 | 2.5 | FALSE
0.4 MVA 20/0.4 kV | 0.3375 | 1.35 | 1.425 | 0.4 | 0.4 | 20 | 6 | 150 | Dyn5 | hv | 0 | -2 | 2 | 0 | 2.5 | FALSE
0.63 MVA 20/0.4 kV | 0.2619 | 1.65 | 1.206 | 0.63 | 0.4 | 20 | 6 | 150 | Dyn5 | hv | 0 | -2 | 2 | 0 | 2.5 | FALSE
0.25 MVA 10/0.4 kV | 0.24 | 0.6 | 1.2 | 0.25 | 0.4 | 10 | 4 | 150 | Dyn5 | hv | 0 | -2 | 2 | 0 | 2.5 | FALSE
0.4 MVA 10/0.4 kV | 0.2375 | 0.95 | 1.325 | 0.4 | 0.4 | 10 | 4 | 150 | Dyn5 | hv | 0 | -2 | 2 | 0 | 2.5 | FALSE
0.63 MVA 10/0.4 kV | 0.1873 | 1.18 | 1.0794 | 0.63 | 0.4 | 10 | 4 | 150 | Dyn5 | hv | 0 | -2 | 2 | 0 | 2.5 | FALSE

## trafo3w_std_types
| sn_hv_mva | sn_mv_mva | sn_lv_mva | vn_hv_kv | vn_mv_kv | vn_lv_kv | vk_hv_percent | vk_mv_percent | vk_lv_percent | vkr_hv_percent | vkr_mv_percent | vkr_lv_percent | pfe_kw | i0_percent | shift_mv_degree | shift_lv_degree | vector_group | tap_side | tap_neutral | tap_min | tap_max | tap_step_percent
63/25/38 MVA 110/20/10 kV | 63 | 25 | 38 | 110 | 20 | 10 | 10.4 | 10.4 | 10.4 | 0.28 | 0.32 | 0.35 | 35 | 0.89 | 0 | 0 | YN0yn0yn0 | hv | 0 | -10 | 10 | 1.2
63/25/38 MVA 110/10/10 kV | 63 | 25 | 38 | 110 | 10 | 10 | 10.4 | 10.4 | 10.4 | 0.28 | 0.32 | 0.35 | 35 | 0.89 | 0 | 0 | YN0yn0yn0 | hv | 0 | -10 | 10 | 1.2

## fuse_std_types
| fuse_type | i_rated_a | t_avg | t_min | t_total | x_avg | x_min | x_total
HV 100A | HV 100A | 100 | 0 | [10.0, 3.64, 0.854, 0.281, 0.1, 0.0531, 0.022, 0.01] | [10.0, 4.267, 1.21, 0.403, 0.1, 0.058, 0.022, 0.01] | 0 | [300.0, 350.0, 450.0, 550.0, 700.0, 850.0, 1200.0, 1752.0] | [600.0, 700.0, 900.0, 1150.0, 1665.0, 2000.0, 3000.0, 4313.0]
HV 10A | HV 10A | 10 | 0 | [10.0, 1675.0, 0.344, 0.156, 0.1, 0.0417, 0.0171, 0.01] | [10.0, 1.3, 0.3, 0.155, 0.1, 0.0555, 0.023, 0.01] | 0 | [30.0, 32.0, 35.0, 37.0, 39.0, 50.0, 70.0, 88.0] | [60.0, 70.0, 80.0, 87.0, 94.0, 110.0, 150.0, 216.0]
HV 125A | HV 125A | 125 | 0 | [10.0, 1.82, 0.344, 0.1, 0.0467, 0.0269, 0.01] | [10.0, 2.478, 0.426, 0.1, 0.0427, 0.0211, 0.01] | 0 | [375.0, 500.0, 700.0, 925.0, 1200.0, 1500.0, 2341.0] | [750.0, 1000.0, 1500.0, 2200.0, 3000.0, 4000.0, 5765.0]
HV 160A | HV 160A | 160 | 0 | [10.0, 4.15, 1.03, 0.198, 0.1, 0.051, 0.0172, 0.01] | [10.0, 2.3, 0.734, 0.274, 0.1, 0.046, 0.0177, 0.01] | 0 | [480.0, 550.0, 700.0, 1000.0, 1260.0, 1600.0, 2500.0, 3227.0] | [960.0, 1300.0, 1700.0, 2200.0, 2996.0, 4000.0, 6000.0, 7946.0]
HV 16A | HV 16A | 16 | 0 | [10.0, 0.352, 0.164, 0.1, 0.0649, 0.0342, 0.01] | [10.0, 2.34, 0.722, 0.181, 0.1, 0.055, 0.0296, 0.01] | 0 | [48.0, 60.0, 65.0, 71.0, 80.0, 100.0, 162.0] | [96.0, 110.0, 125.0, 150.0, 168.0, 200.0, 250.0, 398.0]
HV 200A | HV 200A | 200 | 0 | [10.0, 4.267, 1.21, 0.403, 0.1, 0.058, 0.022, 0.01] | [10.0, 3.73, 1.654, 0.328, 0.1, 0.0531, 0.019, 0.01] | 0 | [600.0, 700.0, 900.0, 1150.0, 1665.0, 2000.0, 3000.0, 4313.0] | [1200.0, 1500.0, 1800.0, 2700.0, 3960.0, 5000.0, 7500.0, 10620.0]
HV 20A | HV 20A | 20 | 0 | [10.0, 1.3, 0.3, 0.155, 0.1, 0.0555, 0.023, 0.01] | [10.0, 1.3, 0.161, 0.1, 0.0611, 0.0399, 0.0141, 0.01] | 0 | [60.0, 70.0, 80.0, 87.0, 94.0, 110.0, 150.0, 216.0] | [120.0, 150.0, 200.0, 223.0, 260.0, 300.0, 450.0, 532.0]
HV 25A | HV 25A | 25 | 0 | [10.0, 2.512, 0.833, 0.299, 0.1, 0.0372, 0.0223, 0.01] | [10.0, 3.125, 0.597, 0.198, 0.1, 0.0378, 0.022, 0.01] | 0 | [75.0, 82.0, 90.0, 100.0, 124.0, 170.0, 200.0, 289.0] | [150.0, 170.0, 210.0, 250.0, 294.0, 400.0, 500.0, 711.0]
HV 31.5A | HV 31.5A | 31.5 | 0 | [10.0, 2.34, 0.722, 0.181, 0.1, 0.055, 0.0296, 0.01] | [10.0, 2.84, 0.368, 0.164, 0.1, 0.0621, 0.0378, 0.0195, 0.01] | 0 | [95.0, 110.0, 125.0, 150.0, 165.0, 200.0, 250.0, 390.0] | [189.0, 220.0, 300.0, 350.0, 393.0, 450.0, 530.0, 700.0, 960.0]
HV 40A | HV 40A | 40 | 0 | [10.0, 1.3, 0.161, 0.1, 0.0611, 0.0399, 0.0141, 0.01] | [10.0, 2.05, 0.369, 0.198, 0.1, 0.051, 0.0298, 0.01] | 0 | [120.0, 150.0, 200.0, 223.0, 260.0, 300.0, 450.0, 532.0] | [240.0, 300.0, 400.0, 450.0, 530.0, 650.0, 800.0, 1311.0]
HV 50A | HV 50A | 50 | 0 | [10.0, 3.215, 0.597, 0.198, 0.1, 0.0378, 0.022, 0.01] | [10.0, 3.64, 0.854, 0.281, 0.1, 0.0531, 0.022, 0.01] | 0 | [150.0, 170.0, 210.0, 250.0, 294.0, 400.0, 500.0, 711.0] | [300.0, 350.0, 450.0, 550.0, 700.0, 850.0, 1200.0, 1752.0]
HV 6.3A | HV 6.3A | 6.3 | 0 | [10.0, 1.39, 0.344, 0.168, 0.1, 0.056, 0.0263, 0.01] | [10.0, 1.711, 0.516, 0.198, 0.1, 0.0634, 0.0303, 0.01] | 0 | [19.0, 19.5, 20.4, 20.8, 22.0, 25.0, 32.0, 48.0] | [38.0, 40.0, 43.0, 48.0, 53.0, 60.0, 75.0, 118.0]
HV 63A | HV 63A | 63 | 0 | [10.0, 2.84, 0.368, 0.164, 0.1, 0.0621, 0.0378, 0.0195, 0.01] | [10.0, 1.82, 0.344, 0.1, 0.0467, 0.0269, 0.01] | 0 | [189.0, 220.0, 300.0, 350.0, 393.0, 450.0, 530.0, 700.0, 961.0] | [378.0, 500.0, 700.0, 934.0, 1200.0, 1500.0, 2366.0]
HV 80A | HV 80A | 80 | 0 | [10.0, 2.05, 0.369, 0.198, 0.1, 0.051, 0.0298, 0.01] | [10.0, 4.15, 1.03, 0.198, 0.1, 0.051, 0.0172, 0.01] | 0 | [240.0, 300.0, 400.0, 450.0, 530.0, 650.0, 800.0, 1311.0] | [480.0, 550.0, 700.0, 1000.0, 1260.0, 1600.0, 2500.0, 3227.0]
Siemens NH-1-100 | Siemens NH-1-100 | 100 | [5400.0, 2000.0, 400.0, 20.0, 1.0, 0.2, 0.012, 0.004] | 0 | 0 | [150.0, 190.0, 250.0, 430.0, 900.0, 1250.0, 2700.0, 3600.0] | 0 | 0
Siemens NH-1-125 | Siemens NH-1-125 | 125 | [4800.0, 120.0, 7.0, 0.1, 0.004] | 0 | 0 | [180.0, 400.0, 740.0, 2000.0, 4250.0] | 0 | 0
Siemens NH-1-16 | Siemens NH-1-16 | 16 | [4000.0, 400.0, 2.0, 0.1, 0.04, 0.01] | 0 | 0 | [26.0, 35.0, 75.0, 150.0, 200.0, 300.0] | 0 | 0
Siemens NH-1-160 | Siemens NH-1-160 | 160 | [4800.0, 120.0, 7.0, 0.1, 0.004] | 0 | 0 | [210.0, 500.0, 900.0, 2300.0, 5000.0] | 0 | 0
Siemens NH-1-25 | Siemens NH-1-25 | 25 | [4000.0, 1000.0, 10.0, 0.2, 0.02, 0.01] | 0 | 0 | [40.0, 50.0, 100.0, 210.0, 400.0, 500.0] | 0 | 0
Siemens NH-1-50 | Siemens NH-1-50 | 50 | [4000.0, 40.0, 4.0, 1.0, 0.02, 0.01] | 0 | 0 | [86.0, 200.0, 300.0, 400.0, 1000.0, 1280.0] | 0 | 0
Siemens NH-1-63 | Siemens NH-1-63 | 63 | [4000.0, 100.0, 10.0, 2.0, 0.04, 0.01] | 0 | 0 | [100.0, 200.0, 300.0, 400.0, 1000.0, 1500.0] | 0 | 0
Siemens NH-1-80 | Siemens NH-1-80 | 80 | [4800.0, 120.0, 7.0, 0.1, 0.01] | 0 | 0 | [150.58, 250.0, 450.0, 1150.0, 2470.0] | 0 | 0
Siemens NH-2-1000 | Siemens NH-2-1000 | 1000 | [4800.0, 120.0, 7.0, 0.1, 0.004] | 0 | 0 | [1900.0, 3500.0, 8400.0, 24000.0, 52000.0] | 0 | 0
Siemens NH-2-200 | Siemens NH-2-200 | 200 | [4800.0, 120.0, 7.0, 0.1, 0.004] | 0 | 0 | [280.0, 650.0, 1200.0, 3000.0, 7000.0] | 0 | 0
Siemens NH-2-224 | Siemens NH-2-224 | 224 | [4800.0, 120.0, 7.0, 0.2, 0.04, 0.004] | 0 | 0 | [400.0, 750.0, 1453.0, 3025.0, 4315.0, 7600.0] | 0 | 0
Siemens NH-2-250 | Siemens NH-2-250 | 250 | [4800.0, 120.0, 7.0, 0.1, 0.004] | 0 | 0 | [450.0, 800.0, 1650.0, 4000.0, 8500.0] | 0 | 0
Siemens NH-2-315 | Siemens NH-2-315 | 315 | [4800.0, 120.0, 7.0, 0.1, 0.004] | 0 | 0 | [550.0, 920.0, 1900.0, 5000.0, 11000.0] | 0 | 0
Siemens NH-2-355 | Siemens NH-2-355 | 355 | [4800.0, 120.0, 6.0, 0.1, 0.004] | 0 | 0 | [650.0, 1116.27, 2350.0, 5840.0, 12790.0] | 0 | 0
Siemens NH-2-400 | Siemens NH-2-400 | 400 | [4800.0, 120.0, 7.0, 0.1, 0.004] | 0 | 0 | [720.0, 1350.0, 2800.0, 6500.0, 15000.0] | 0 | 0
Siemens NH-2-425 | Siemens NH-2-425 | 425 | [4800.0, 120.0, 7.0, 0.1, 0.004] | 0 | 0 | [850.0, 1500.0, 3050.0, 7500.0, 16500.0] | 0 | 0
Siemens NH-2-630 | Siemens NH-2-630 | 630 | [4800.0, 120.0, 7.0, 0.1, 0.004] | 0 | 0 | [1200.0, 2000.0, 4800.0, 12000.0, 26000.0] | 0 | 0

## dtypes
| element | column | dtype
0 | bus | name | object
1 | bus | vn_kv | float64
2 | bus | type | object
3 | bus | zone | object
4 | bus | in_service | bool
5 | load | name | object
6 | load | bus | uint32
7 | load | p_mw | float64
8 | load | q_mvar | float64
9 | load | const_z_percent | float64
10 | load | const_i_percent | float64
11 | load | sn_mva | float64
12 | load | scaling | float64
13 | load | in_service | bool
14 | load | type | object
15 | ext_grid | name | object
16 | ext_grid | bus | uint32
17 | ext_grid | vm_pu | float64
18 | ext_grid | va_degree | float64
19 | ext_grid | slack_weight | float64
20 | ext_grid | in_service | bool
21 | line | name | object
22 | line | std_type | object
23 | line | from_bus | uint32
24 | line | to_bus | uint32
25 | line | length_km | float64
26 | line | r_ohm_per_km | float64
27 | line | x_ohm_per_km | float64
28 | line | c_nf_per_km | float64
29 | line | g_us_per_km | float64
30 | line | max_i_ka | float64
31 | line | df | float64
32 | line | parallel | uint32
33 | line | type | object
34 | line | in_service | bool
35 | trafo | name | object
36 | trafo | std_type | object
37 | trafo | hv_bus | uint32
38 | trafo | lv_bus | uint32
39 | trafo | sn_mva | float64
40 | trafo | vn_hv_kv | float64
41 | trafo | vn_lv_kv | float64
42 | trafo | vk_percent | float64
43 | trafo | vkr_percent | float64
44 | trafo | pfe_kw | float64
45 | trafo | i0_percent | float64
46 | trafo | shift_degree | float64
47 | trafo | tap_side | object
48 | trafo | tap_neutral | int32
49 | trafo | tap_min | int32
50 | trafo | tap_max | int32
51 | trafo | tap_step_percent | float64
52 | trafo | tap_step_degree | float64
53 | trafo | tap_pos | int32
54 | trafo | tap_phase_shifter | bool
55 | trafo | parallel | uint32
56 | trafo | df | float64
57 | trafo | in_service | bool
58 | line_geodata | coords | object
59 | bus_geodata | x | float64
60 | bus_geodata | y | float64
61 | bus_geodata | coords | object

## parameters
| version | format_version | converged | OPF_converged | name | f_hz | sn_mva
0 | 2.14.6 | 2.14.0 | FALSE | FALSE |  | 50 | 1