## bus
| name | vn_kv | type | zone | in_service
0 | bus_LV_6193-3_0_3_node_0 | 0.4 | n |  | TRUE
1 | bus_LV_6193-3_0_3_node_1 | 0.4 | n |  | TRUE
2 | bus_LV_6193-3_0_3_node_3 | 0.4 | n |  | TRUE
3 | bus_LV_6193-3_0_3_node_4 | 0.4 | n |  | TRUE
4 | bus_LV_6193-3_0_3_node_74 | 0.4 | n |  | TRUE
5 | bus_LV_6193-3_0_3_node_72 | 0.4 | n |  | TRUE
6 | bus_LV_6193-3_0_3_node_5 | 0.4 | n |  | TRUE
7 | bus_LV_6193-3_0_3_node_6 | 0.4 | n |  | TRUE
8 | bus_LV_6193-3_0_3_node_7 | 0.4 | n |  | TRUE
9 | bus_LV_6193-3_0_3_node_8 | 0.4 | n |  | TRUE
10 | bus_LV_6193-3_0_3_node_9 | 0.4 | n |  | TRUE
11 | bus_LV_6193-3_0_3_node_10 | 0.4 | n |  | TRUE
12 | bus_LV_6193-3_0_3_node_36 | 0.4 | n |  | TRUE
13 | bus_LV_6193-3_0_3_node_51 | 0.4 | n |  | TRUE
14 | bus_LV_6193-3_0_3_node_37 | 0.4 | n |  | TRUE
15 | bus_LV_6193-3_0_3_node_48 | 0.4 | n |  | TRUE
16 | bus_LV_6193-3_0_3_node_11 | 0.4 | n |  | TRUE
17 | bus_LV_6193-3_0_3_node_12 | 0.4 | n |  | TRUE
18 | bus_LV_6193-3_0_3_node_13 | 0.4 | n |  | TRUE
19 | bus_LV_6193-3_0_3_node_14 | 0.4 | n |  | TRUE
20 | bus_LV_6193-3_0_3_node_15 | 0.4 | n |  | TRUE
21 | bus_LV_6193-3_0_3_node_16 | 0.4 | n |  | TRUE
22 | bus_LV_6193-3_0_3_node_17 | 0.4 | n |  | TRUE
23 | bus_LV_6193-3_0_3_node_53 | 0.4 | n |  | TRUE
24 | bus_LV_6193-3_0_3_node_63 | 0.4 | n |  | TRUE
25 | bus_LV_6193-3_0_3_node_54 | 0.4 | n |  | TRUE
26 | bus_LV_6193-3_0_3_node_64 | 0.4 | n |  | TRUE
27 | bus_LV_6193-3_0_3_node_18 | 0.4 | n |  | TRUE
28 | bus_LV_6193-3_0_3_node_19 | 0.4 | n |  | TRUE
29 | bus_LV_6193-3_0_3_node_20 | 0.4 | n |  | TRUE
30 | bus_LV_6193-3_0_3_node_21 | 0.4 | n |  | TRUE
31 | bus_LV_6193-3_0_3_node_22 | 0.4 | n |  | TRUE
32 | bus_LV_6193-3_0_3_node_23 | 0.4 | n |  | TRUE
33 | bus_LV_6193-3_0_3_node_24 | 0.4 | n |  | TRUE
34 | bus_LV_6193-3_0_3_node_65 | 0.4 | n |  | TRUE
35 | bus_LV_6193-3_0_3_node_70 | 0.4 | n |  | TRUE
36 | bus_LV_6193-3_0_3_node_52 | 0.4 | n |  | TRUE
37 | bus_LV_6193-3_0_3_node_25 | 0.4 | n |  | TRUE
38 | bus_LV_6193-3_0_3_node_26 | 0.4 | n |  | TRUE
39 | bus_LV_6193-3_0_3_node_27 | 0.4 | n |  | TRUE
40 | bus_LV_6193-3_0_3_node_28 | 0.4 | n |  | TRUE
41 | bus_LV_6193-3_0_3_node_29 | 0.4 | n |  | TRUE
42 | bus_LV_6193-3_0_3_node_30 | 0.4 | n |  | TRUE
43 | bus_LV_6193-3_0_3_node_33 | 0.4 | n |  | TRUE
44 | bus_LV_6193-3_0_3_node_34 | 0.4 | n |  | TRUE
45 | bus_LV_6193-3_0_3_node_35 | 0.4 | n |  | TRUE
46 | bus_LV_6193-3_0_3_node_66 | 0.4 | n |  | TRUE
47 | bus_LV_6193-3_0_3_node_77 | 0.4 | n |  | TRUE
48 | bus_LV_6193-3_0_3_node_56 | 0.4 | n |  | TRUE
49 | bus_LV_6193-3_0_3_node_87 | 0.4 | n |  | TRUE
50 | bus_LV_6193-3_0_3_node_68 | 0.4 | n |  | TRUE
51 | bus_LV_6193-3_0_3_node_67 | 0.4 | n |  | TRUE
52 | bus_LV_6193-3_0_3_node_55 | 0.4 | n |  | TRUE
53 | bus_LV_6193-3_0_3_node_38 | 0.4 | n |  | TRUE
54 | bus_LV_6193-3_0_3_node_39 | 0.4 | n |  | TRUE
55 | bus_LV_6193-3_0_3_node_40 | 0.4 | n |  | TRUE
56 | bus_LV_6193-3_0_3_node_41 | 0.4 | n |  | TRUE
57 | bus_LV_6193-3_0_3_node_42 | 0.4 | n |  | TRUE
58 | bus_LV_6193-3_0_3_node_83 | 0.4 | n |  | TRUE
59 | bus_LV_6193-3_0_3_node_43 | 0.4 | n |  | TRUE
60 | bus_LV_6193-3_0_3_node_92 | 0.4 | n |  | TRUE
61 | bus_LV_6193-3_0_3_node_90 | 0.4 | n |  | TRUE
62 | bus_LV_6193-3_0_3_node_84 | 0.4 | n |  | TRUE
63 | bus_LV_6193-3_0_3_node_93 | 0.4 | n |  | TRUE
64 | bus_LV_6193-3_0_3_node_89 | 0.4 | n |  | TRUE
65 | bus_LV_6193-3_0_3_node_44 | 0.4 | n |  | TRUE
66 | bus_LV_6193-3_0_3_node_45 | 0.4 | n |  | TRUE
67 | bus_LV_6193-3_0_3_node_46 | 0.4 | n |  | TRUE
68 | bus_LV_6193-3_0_3_node_47 | 0.4 | n |  | TRUE
69 | bus_LV_6193-3_0_3_node_49 | 0.4 | n |  | TRUE
70 | bus_LV_6193-3_0_3_node_50 | 0.4 | n |  | TRUE
71 | bus_LV_6193-3_0_3_node_57 | 0.4 | n |  | TRUE
72 | bus_LV_6193-3_0_3_node_58 | 0.4 | n |  | TRUE
73 | bus_LV_6193-3_0_3_node_59 | 0.4 | n |  | TRUE
74 | bus_LV_6193-3_0_3_node_76 | 0.4 | n |  | TRUE
75 | bus_LV_6193-3_0_3_node_62 | 0.4 | n |  | TRUE
76 | bus_LV_6193-3_0_3_node_60 | 0.4 | n |  | TRUE
77 | bus_LV_6193-3_0_3_node_61 | 0.4 | n |  | TRUE
78 | bus_LV_6193-3_0_3_node_88 | 0.4 | n |  | TRUE
79 | bus_LV_6193-3_0_3_node_69 | 0.4 | n |  | TRUE
80 | bus_LV_6193-3_0_3_node_71 | 0.4 | n |  | TRUE
81 | bus_LV_6193-3_0_3_node_73 | 0.4 | n |  | TRUE
82 | bus_LV_6193-3_0_3_node_75 | 0.4 | n |  | TRUE
83 | bus_LV_6193-3_0_3_node_78 | 0.4 | n |  | TRUE
84 | bus_LV_6193-3_0_3_node_79 | 0.4 | n |  | TRUE
85 | bus_LV_6193-3_0_3_node_81 | 0.4 | n |  | TRUE
86 | bus_LV_6193-3_0_3_node_82 | 0.4 | n |  | TRUE
87 | bus_LV_6193-3_0_3_node_86 | 0.4 | n |  | TRUE
88 | bus_LV_6193-3_0_3_node_85 | 0.4 | n |  | TRUE
89 | bus_LV_6193-3_0_3_node_91 | 0.4 | n |  | TRUE
90 | bus_MV_108_0_node_181 | 20 | n |  | TRUE

## load
| name | bus | p_mw | q_mvar | const_z_percent | const_i_percent | sn_mva | scaling | in_service | type
0 | LV_6193-3_0_3_load_0 | 0 | 0.0067065 | 0.0016808 | 0 | 0 |  | 1 | TRUE | wye
1 | LV_6193-3_0_3_load_1 | 1 | 0.0017316 | 0.00043398 | 0 | 0 |  | 1 | TRUE | wye
2 | LV_6193-3_0_3_load_3 | 2 | 0.0044954 | 0.0011266 | 0 | 0 |  | 1 | TRUE | wye
3 | LV_6193-3_0_3_load_4 | 3 | 0.0042892 | 0.001075 | 0 | 0 |  | 1 | TRUE | wye
4 | LV_6193-3_0_3_load_5 | 6 | 0.0043228 | 0.0010834 | 0 | 0 |  | 1 | TRUE | wye
5 | LV_6193-3_0_3_load_6 | 7 | 0.0036391 | 0.00091204 | 0 | 0 |  | 1 | TRUE | wye
6 | LV_6193-3_0_3_load_7 | 8 | 0.024122 | 0.0060455 | 0 | 0 |  | 1 | TRUE | wye
7 | LV_6193-3_0_3_load_9 | 10 | 0.0032592 | 0.00081684 | 0 | 0 |  | 1 | TRUE | wye
8 | LV_6193-3_0_3_load_10 | 11 | 0.0031189 | 0.00078166 | 0 | 0 |  | 1 | TRUE | wye
9 | LV_6193-3_0_3_load_36 | 12 | 0.0062572 | 0.0015682 | 0 | 0 |  | 1 | TRUE | wye
10 | LV_6193-3_0_3_load_51 | 13 | 0.0019416 | 0.00048662 | 0 | 0 |  | 1 | TRUE | wye
11 | LV_6193-3_0_3_load_48 | 15 | 0.0041637 | 0.0010435 | 0 | 0 |  | 1 | TRUE | wye
12 | LV_6193-3_0_3_load_11 | 16 | 0.0078868 | 0.0019766 | 0 | 0 |  | 1 | TRUE | wye
13 | LV_6193-3_0_3_load_12 | 17 | 0.0058402 | 0.0014637 | 0 | 0 |  | 1 | TRUE | wye
14 | LV_6193-3_0_3_load_13 | 18 | 0.0063885 | 0.0016011 | 0 | 0 |  | 1 | TRUE | wye
15 | LV_6193-3_0_3_load_14 | 19 | 0.0044492 | 0.0011151 | 0 | 0 |  | 1 | TRUE | wye
16 | LV_6193-3_0_3_load_15 | 20 | 0.0051949 | 0.001302 | 0 | 0 |  | 1 | TRUE | wye
17 | LV_6193-3_0_3_load_16 | 21 | 0.0069529 | 0.0017426 | 0 | 0 |  | 1 | TRUE | wye
18 | LV_6193-3_0_3_load_17 | 22 | 0.0044182 | 0.0011073 | 0 | 0 |  | 1 | TRUE | wye
19 | LV_6193-3_0_3_load_53 | 23 | 0.0040348 | 0.0010112 | 0 | 0 |  | 1 | TRUE | wye
20 | LV_6193-3_0_3_load_63 | 24 | 0.0036344 | 0.00091087 | 0 | 0 |  | 1 | TRUE | wye
21 | LV_6193-3_0_3_load_54 | 25 | 0.0026986 | 0.00067633 | 0 | 0 |  | 1 | TRUE | wye
22 | LV_6193-3_0_3_load_64 | 26 | 0.0037774 | 0.0009467 | 0 | 0 |  | 1 | TRUE | wye
23 | LV_6193-3_0_3_load_18 | 27 | 0.0052666 | 0.0013199 | 0 | 0 |  | 1 | TRUE | wye
24 | LV_6193-3_0_3_load_19 | 28 | 0.0037055 | 0.00092868 | 0 | 0 |  | 1 | TRUE | wye
25 | LV_6193-3_0_3_load_20 | 29 | 0.0037864 | 0.00094895 | 0 | 0 |  | 1 | TRUE | wye
26 | LV_6193-3_0_3_load_21 | 30 | 0.0057593 | 0.0014434 | 0 | 0 |  | 1 | TRUE | wye
27 | LV_6193-3_0_3_load_22 | 31 | 0.0051441 | 0.0012892 | 0 | 0 |  | 1 | TRUE | wye
28 | LV_6193-3_0_3_load_23 | 32 | 0.0062856 | 0.0015753 | 0 | 0 |  | 1 | TRUE | wye
29 | LV_6193-3_0_3_load_24 | 33 | 0.0030082 | 0.00075393 | 0 | 0 |  | 1 | TRUE | wye
30 | LV_6193-3_0_3_load_65 | 34 | 0.0030086 | 0.00075403 | 0 | 0 |  | 1 | TRUE | wye
31 | LV_6193-3_0_3_load_70 | 35 | 0.0042965 | 0.0010768 | 0 | 0 |  | 1 | TRUE | wye
32 | LV_6193-3_0_3_load_52 | 36 | 0.0026425 | 0.00066228 | 0 | 0 |  | 1 | TRUE | wye
33 | LV_6193-3_0_3_load_25 | 37 | 0.0039189 | 0.00098216 | 0 | 0 |  | 1 | TRUE | wye
34 | LV_6193-3_0_3_load_26 | 38 | 0.0024435 | 0.00061239 | 0 | 0 |  | 1 | TRUE | wye
35 | LV_6193-3_0_3_load_28 | 40 | 0.0040781 | 0.0010221 | 0 | 0 |  | 1 | TRUE | wye
36 | LV_6193-3_0_3_load_29 | 41 | 0.0077153 | 0.0019336 | 0 | 0 |  | 1 | TRUE | wye
37 | LV_6193-3_0_3_load_30 | 42 | 0.0065532 | 0.0016424 | 0 | 0 |  | 1 | TRUE | wye
38 | LV_6193-3_0_3_load_33 | 43 | 0.0037379 | 0.00093681 | 0 | 0 |  | 1 | TRUE | wye
39 | LV_6193-3_0_3_load_34 | 44 | 0.0066242 | 0.0016602 | 0 | 0 |  | 1 | TRUE | wye
40 | LV_6193-3_0_3_load_35 | 45 | 0.0050846 | 0.0012743 | 0 | 0 |  | 1 | TRUE | wye
41 | LV_6193-3_0_3_load_66 | 46 | 0.0044253 | 0.0011091 | 0 | 0 |  | 1 | TRUE | wye
42 | LV_6193-3_0_3_load_77 | 47 | 0.0034523 | 0.00086523 | 0 | 0 |  | 1 | TRUE | wye
43 | LV_6193-3_0_3_load_56 | 48 | 0.0034488 | 0.00086436 | 0 | 0 |  | 1 | TRUE | wye
44 | LV_6193-3_0_3_load_87 | 49 | 0.0050926 | 0.0012763 | 0 | 0 |  | 1 | TRUE | wye
45 | LV_6193-3_0_3_load_68 | 50 | 0.012052 | 0.0030205 | 0 | 0 |  | 1 | TRUE | wye
46 | LV_6193-3_0_3_load_67 | 51 | 0.0050456 | 0.0012645 | 0 | 0 |  | 1 | TRUE | wye
47 | LV_6193-3_0_3_load_55 | 52 | 0.0046365 | 0.001162 | 0 | 0 |  | 1 | TRUE | wye
48 | LV_6193-3_0_3_load_38 | 53 | 0.0037102 | 0.00092987 | 0 | 0 |  | 1 | TRUE | wye
49 | LV_6193-3_0_3_load_39 | 54 | 0.0038444 | 0.0009635 | 0 | 0 |  | 1 | TRUE | wye
50 | LV_6193-3_0_3_load_40 | 55 | 0.0036111 | 0.00090502 | 0 | 0 |  | 1 | TRUE | wye
51 | LV_6193-3_0_3_load_41 | 56 | 0.005002 | 0.0012536 | 0 | 0 |  | 1 | TRUE | wye
52 | LV_6193-3_0_3_load_83 | 58 | 0.0029655 | 0.00074323 | 0 | 0 |  | 1 | TRUE | wye
53 | LV_6193-3_0_3_load_84 | 62 | 0.0045084 | 0.0011299 | 0 | 0 |  | 1 | TRUE | wye
54 | LV_6193-3_0_3_load_93 | 63 | 0.0028479 | 0.00071376 | 0 | 0 |  | 1 | TRUE | wye
55 | LV_6193-3_0_3_load_89 | 64 | 0.019971 | 0.0050052 | 0 | 0 |  | 1 | TRUE | wye
56 | LV_6193-3_0_3_load_44 | 65 | 0.0052066 | 0.0013049 | 0 | 0 |  | 1 | TRUE | wye
57 | LV_6193-3_0_3_load_45 | 66 | 0.0018859 | 0.00047265 | 0 | 0 |  | 1 | TRUE | wye
58 | LV_6193-3_0_3_load_47 | 68 | 0.0021417 | 0.00053676 | 0 | 0 |  | 1 | TRUE | wye
59 | LV_6193-3_0_3_load_49 | 69 | 0.0027826 | 0.00069737 | 0 | 0 |  | 1 | TRUE | wye
60 | LV_6193-3_0_3_load_50 | 70 | 0.0044774 | 0.0011221 | 0 | 0 |  | 1 | TRUE | wye
61 | LV_6193-3_0_3_load_57 | 71 | 0.0069822 | 0.0017499 | 0 | 0 |  | 1 | TRUE | wye
62 | LV_6193-3_0_3_load_58 | 72 | 0.0054007 | 0.0013535 | 0 | 0 |  | 1 | TRUE | wye
63 | LV_6193-3_0_3_load_59 | 73 | 0.0049569 | 0.0012423 | 0 | 0 |  | 1 | TRUE | wye
64 | LV_6193-3_0_3_load_76 | 74 | 0.0045186 | 0.0011325 | 0 | 0 |  | 1 | TRUE | wye
65 | LV_6193-3_0_3_load_60 | 76 | 0.0041568 | 0.0010418 | 0 | 0 |  | 1 | TRUE | wye
66 | LV_6193-3_0_3_load_88 | 78 | 0.004776 | 0.001197 | 0 | 0 |  | 1 | TRUE | wye
67 | LV_6193-3_0_3_load_69 | 79 | 0.0099543 | 0.0024948 | 0 | 0 |  | 1 | TRUE | wye
68 | LV_6193-3_0_3_load_71 | 80 | 0.0018811 | 0.00047144 | 0 | 0 |  | 1 | TRUE | wye
69 | LV_6193-3_0_3_load_73 | 81 | 0.0053978 | 0.0013528 | 0 | 0 |  | 1 | TRUE | wye
70 | LV_6193-3_0_3_load_75 | 82 | 0.0051308 | 0.0012859 | 0 | 0 |  | 1 | TRUE | wye
71 | LV_6193-3_0_3_load_78 | 83 | 0.0072748 | 0.0018232 | 0 | 0 |  | 1 | TRUE | wye
72 | LV_6193-3_0_3_load_79 | 84 | 0.0043539 | 0.0010912 | 0 | 0 |  | 1 | TRUE | wye
73 | LV_6193-3_0_3_load_81 | 85 | 0.0045792 | 0.0011477 | 0 | 0 |  | 1 | TRUE | wye
74 | LV_6193-3_0_3_load_82 | 86 | 0.0029907 | 0.00074955 | 0 | 0 |  | 1 | TRUE | wye
75 | LV_6193-3_0_3_load_86 | 87 | 0.0033973 | 0.00085144 | 0 | 0 |  | 1 | TRUE | wye
76 | LV_6193-3_0_3_load_91 | 89 | 0.013145 | 0.0032945 | 0 | 0 |  | 1 | TRUE | wye

## ext_grid
| name | bus | vm_pu | va_degree | slack_weight | in_service
0 |  | 8 | 1 | 0 | 1 | TRUE

## line
| name | std_type | from_bus | to_bus | length_km | r_ohm_per_km | x_ohm_per_km | c_nf_per_km | g_us_per_km | max_i_ka | df | parallel | type | in_service
0 | LV_6193-3_0_3_line_0 |  | 0 | 1 | 0.00053218 | 0.125 | 0.08 | 261 | 0 | 0.364 | 1 | 1 | cs | TRUE
1 | LV_6193-3_0_3_line_1 |  | 1 | 2 | 0.023806 | 0.125 | 0.08 | 261 | 0 | 0.364 | 1 | 1 | cs | TRUE
2 | LV_6193-3_0_3_line_2 |  | 2 | 3 | 0.028998 | 0.125 | 0.08 | 261 | 0 | 0.364 | 1 | 1 | cs | TRUE
3 | LV_6193-3_0_3_line_3 |  | 3 | 4 | 0.0399 | 0.125 | 0.08 | 261 | 0 | 0.364 | 1 | 1 | cs | TRUE
4 | LV_6193-3_0_3_line_4 |  | 4 | 5 | 0.064717 | 0.125 | 0.08 | 261 | 0 | 0.364 | 1 | 1 | cs | TRUE
5 | LV_6193-3_0_3_line_5 |  | 5 | 35 | 0.017499 | 0.125 | 0.08 | 261 | 0 | 0.364 | 1 | 1 | cs | TRUE
6 | LV_6193-3_0_3_line_6 |  | 5 | 32 | 0.018146 | 0.125 | 0.08 | 261 | 0 | 0.364 | 1 | 1 | cs | TRUE
7 | LV_6193-3_0_3_line_7 |  | 6 | 7 | 0.0014097 | 0.125 | 0.08 | 261 | 0 | 0.364 | 1 | 3 | cs | TRUE
8 | LV_6193-3_0_3_line_8 |  | 6 | 8 | 0.0060439 | 0.125 | 0.08 | 261 | 0 | 0.364 | 1 | 3 | cs | TRUE
9 | LV_6193-3_0_3_line_9 |  | 7 | 9 | 0.085705 | 0.125 | 0.08 | 261 | 0 | 0.364 | 1 | 3 | cs | TRUE
10 | LV_6193-3_0_3_line_10 |  | 9 | 10 | 0.013139 | 0.125 | 0.08 | 261 | 0 | 0.364 | 1 | 3 | cs | TRUE
11 | LV_6193-3_0_3_line_11 |  | 9 | 11 | 0.0048418 | 0.125 | 0.08 | 261 | 0 | 0.364 | 1 | 3 | cs | TRUE
12 | LV_6193-3_0_3_line_12 |  | 10 | 12 | 0.00083347 | 0.125 | 0.08 | 261 | 0 | 0.364 | 1 | 3 | cs | TRUE
13 | LV_6193-3_0_3_line_13 |  | 11 | 13 | 0.035272 | 0.125 | 0.08 | 261 | 0 | 0.364 | 1 | 3 | cs | TRUE
14 | LV_6193-3_0_3_line_14 |  | 12 | 14 | 0.018801 | 0.125 | 0.08 | 261 | 0 | 0.364 | 1 | 3 | cs | TRUE
15 | LV_6193-3_0_3_line_15 |  | 13 | 15 | 0.023074 | 0.125 | 0.08 | 261 | 0 | 0.364 | 1 | 3 | cs | TRUE
16 | LV_6193-3_0_3_line_16 |  | 14 | 53 | 0.039074 | 0.125 | 0.08 | 261 | 0 | 0.364 | 1 | 3 | cs | TRUE
17 | LV_6193-3_0_3_line_17 |  | 14 | 54 | 0.019759 | 0.125 | 0.08 | 261 | 0 | 0.364 | 1 | 1 | cs | TRUE
18 | LV_6193-3_0_3_line_18 |  | 14 | 55 | 0.014801 | 0.125 | 0.08 | 261 | 0 | 0.364 | 1 | 1 | cs | TRUE
19 | LV_6193-3_0_3_line_19 |  | 15 | 67 | 0.032928 | 0.125 | 0.08 | 261 | 0 | 0.364 | 1 | 2 | cs | TRUE
20 | LV_6193-3_0_3_line_20 |  | 16 | 17 | 0.018863 | 0.125 | 0.08 | 261 | 0 | 0.364 | 1 | 3 | cs | TRUE
21 | LV_6193-3_0_3_line_21 |  | 16 | 18 | 0.0023043 | 0.125 | 0.08 | 261 | 0 | 0.364 | 1 | 3 | cs | TRUE
22 | LV_6193-3_0_3_line_22 |  | 17 | 19 | 0.014094 | 0.125 | 0.08 | 261 | 0 | 0.364 | 1 | 3 | cs | TRUE
23 | LV_6193-3_0_3_line_23 |  | 18 | 20 | 0.022502 | 0.125 | 0.08 | 261 | 0 | 0.364 | 1 | 3 | cs | TRUE
24 | LV_6193-3_0_3_line_24 |  | 19 | 21 | 0.0044616 | 0.125 | 0.08 | 261 | 0 | 0.364 | 1 | 3 | cs | TRUE
25 | LV_6193-3_0_3_line_25 |  | 20 | 22 | 0.0062284 | 0.125 | 0.08 | 261 | 0 | 0.364 | 1 | 3 | cs | TRUE
26 | LV_6193-3_0_3_line_26 |  | 21 | 23 | 0.016739 | 0.125 | 0.08 | 261 | 0 | 0.364 | 1 | 3 | cs | TRUE
27 | LV_6193-3_0_3_line_27 |  | 22 | 24 | 0.0067788 | 0.125 | 0.08 | 261 | 0 | 0.364 | 1 | 3 | cs | TRUE
28 | LV_6193-3_0_3_line_28 |  | 23 | 25 | 0.0041274 | 0.125 | 0.08 | 261 | 0 | 0.364 | 1 | 3 | cs | TRUE
29 | LV_6193-3_0_3_line_29 |  | 24 | 26 | 0.0075857 | 0.125 | 0.08 | 261 | 0 | 0.364 | 1 | 3 | cs | TRUE
30 | LV_6193-3_0_3_line_30 |  | 25 | 56 | 0.0016562 | 0.125 | 0.08 | 261 | 0 | 0.364 | 1 | 3 | cs | TRUE
31 | LV_6193-3_0_3_line_31 |  | 26 | 47 | 0.0012578 | 0.125 | 0.08 | 261 | 0 | 0.364 | 1 | 3 | cs | TRUE
32 | LV_6193-3_0_3_line_32 |  | 27 | 28 | 0.013171 | 0.125 | 0.08 | 261 | 0 | 0.364 | 1 | 1 | cs | TRUE
33 | LV_6193-3_0_3_line_33 |  | 27 | 29 | 0.0033324 | 0.125 | 0.08 | 261 | 0 | 0.364 | 1 | 1 | cs | TRUE
34 | LV_6193-3_0_3_line_34 |  | 28 | 30 | 0.025026 | 0.125 | 0.08 | 261 | 0 | 0.364 | 1 | 1 | cs | TRUE
35 | LV_6193-3_0_3_line_35 |  | 29 | 31 | 0.01897 | 0.125 | 0.08 | 261 | 0 | 0.364 | 1 | 1 | cs | TRUE
36 | LV_6193-3_0_3_line_36 |  | 30 | 32 | 0.041052 | 0.125 | 0.08 | 261 | 0 | 0.364 | 1 | 1 | cs | TRUE
37 | LV_6193-3_0_3_line_37 |  | 31 | 33 | 0.013849 | 0.125 | 0.08 | 261 | 0 | 0.364 | 1 | 1 | cs | TRUE
38 | LV_6193-3_0_3_line_38 |  | 33 | 34 | 0.010925 | 0.125 | 0.08 | 261 | 0 | 0.364 | 1 | 1 | cs | TRUE
39 | LV_6193-3_0_3_line_39 |  | 34 | 36 | 0.0094934 | 0.125 | 0.08 | 261 | 0 | 0.364 | 1 | 1 | cs | TRUE
40 | LV_6193-3_0_3_line_40 |  | 35 | 79 | 0.0092606 | 0.125 | 0.08 | 261 | 0 | 0.364 | 1 | 1 | cs | TRUE
41 | LV_6193-3_0_3_line_41 |  | 36 | 69 | 0.0066218 | 0.125 | 0.08 | 261 | 0 | 0.364 | 1 | 1 | cs | TRUE
42 | LV_6193-3_0_3_line_42 |  | 37 | 38 | 0.020637 | 0.125 | 0.08 | 261 | 0 | 0.364 | 1 | 1 | cs | TRUE
43 | LV_6193-3_0_3_line_43 |  | 37 | 39 | 0.035792 | 0.125 | 0.08 | 261 | 0 | 0.364 | 1 | 1 | cs | TRUE
44 | LV_6193-3_0_3_line_44 |  | 39 | 40 | 0.017623 | 0.125 | 0.08 | 261 | 0 | 0.364 | 1 | 1 | cs | TRUE
45 | LV_6193-3_0_3_line_45 |  | 39 | 41 | 0.032099 | 0.125 | 0.08 | 261 | 0 | 0.364 | 1 | 1 | cs | TRUE
46 | LV_6193-3_0_3_line_46 |  | 39 | 42 | 0.022132 | 0.125 | 0.08 | 261 | 0 | 0.364 | 1 | 1 | cs | TRUE
47 | LV_6193-3_0_3_line_47 |  | 40 | 43 | 0.0083343 | 0.125 | 0.08 | 261 | 0 | 0.364 | 1 | 1 | cs | TRUE
48 | LV_6193-3_0_3_line_48 |  | 41 | 44 | 0.0078872 | 0.125 | 0.08 | 261 | 0 | 0.364 | 1 | 2 | cs | TRUE
49 | LV_6193-3_0_3_line_49 |  | 42 | 45 | 0.018542 | 0.125 | 0.08 | 261 | 0 | 0.364 | 1 | 1 | cs | TRUE
50 | LV_6193-3_0_3_line_50 |  | 43 | 46 | 0.019301 | 0.125 | 0.08 | 261 | 0 | 0.364 | 1 | 1 | cs | TRUE
51 | LV_6193-3_0_3_line_51 |  | 44 | 47 | 0.0040535 | 0.125 | 0.08 | 261 | 0 | 0.364 | 1 | 3 | cs | TRUE
52 | LV_6193-3_0_3_line_52 |  | 45 | 48 | 0.016129 | 0.125 | 0.08 | 261 | 0 | 0.364 | 1 | 1 | cs | TRUE
53 | LV_6193-3_0_3_line_53 |  | 46 | 51 | 0.0088757 | 0.125 | 0.08 | 261 | 0 | 0.364 | 1 | 1 | cs | TRUE
54 | LV_6193-3_0_3_line_54 |  | 48 | 52 | 0.058162 | 0.125 | 0.08 | 261 | 0 | 0.364 | 1 | 1 | cs | TRUE
55 | LV_6193-3_0_3_line_55 |  | 49 | 50 | 0.0072485 | 0.125 | 0.08 | 261 | 0 | 0.364 | 1 | 1 | cs | TRUE
56 | LV_6193-3_0_3_line_56 |  | 50 | 51 | 0.012485 | 0.125 | 0.08 | 261 | 0 | 0.364 | 1 | 1 | cs | TRUE
57 | LV_6193-3_0_3_line_57 |  | 52 | 71 | 0.020588 | 0.125 | 0.08 | 261 | 0 | 0.364 | 1 | 1 | cs | TRUE
58 | LV_6193-3_0_3_line_58 |  | 53 | 56 | 0.01345 | 0.125 | 0.08 | 261 | 0 | 0.364 | 1 | 3 | cs | TRUE
59 | LV_6193-3_0_3_line_59 |  | 54 | 57 | 0.012164 | 0.125 | 0.08 | 261 | 0 | 0.364 | 1 | 1 | cs | TRUE
60 | LV_6193-3_0_3_line_60 |  | 57 | 58 | 0.0065362 | 0.125 | 0.08 | 261 | 0 | 0.364 | 1 | 1 | cs | TRUE
61 | LV_6193-3_0_3_line_61 |  | 58 | 62 | 0.00093067 | 0.125 | 0.08 | 261 | 0 | 0.364 | 1 | 1 | cs | TRUE
62 | LV_6193-3_0_3_line_62 |  | 59 | 60 | 0.030917 | 0.125 | 0.08 | 261 | 0 | 0.364 | 1 | 1 | cs | TRUE
63 | LV_6193-3_0_3_line_63 |  | 59 | 61 | 0.074029 | 0.125 | 0.08 | 261 | 0 | 0.364 | 1 | 1 | cs | TRUE
64 | LV_6193-3_0_3_line_64 |  | 60 | 63 | 0.031312 | 0.125 | 0.08 | 261 | 0 | 0.364 | 1 | 1 | cs | TRUE
65 | LV_6193-3_0_3_line_65 |  | 61 | 64 | 0.091489 | 0.125 | 0.08 | 261 | 0 | 0.364 | 1 | 1 | cs | TRUE
66 | LV_6193-3_0_3_line_66 |  | 62 | 88 | 0.014599 | 0.125 | 0.08 | 261 | 0 | 0.364 | 1 | 1 | cs | TRUE
67 | LV_6193-3_0_3_line_67 |  | 63 | 70 | 0.037516 | 0.125 | 0.08 | 261 | 0 | 0.364 | 1 | 1 | cs | TRUE
68 | LV_6193-3_0_3_line_68 |  | 64 | 89 | 0.0049468 | 0.125 | 0.08 | 261 | 0 | 0.364 | 1 | 1 | cs | TRUE
69 | LV_6193-3_0_3_line_69 |  | 65 | 66 | 0.019046 | 0.125 | 0.08 | 261 | 0 | 0.364 | 1 | 1 | cs | TRUE
70 | LV_6193-3_0_3_line_70 |  | 65 | 67 | 0.030106 | 0.125 | 0.08 | 261 | 0 | 0.364 | 1 | 1 | cs | TRUE
71 | LV_6193-3_0_3_line_71 |  | 66 | 68 | 0.048605 | 0.125 | 0.08 | 261 | 0 | 0.364 | 1 | 1 | cs | TRUE
72 | LV_6193-3_0_3_line_72 |  | 67 | 69 | 0.027947 | 0.125 | 0.08 | 261 | 0 | 0.364 | 1 | 1 | cs | TRUE
73 | LV_6193-3_0_3_line_73 |  | 68 | 70 | 0.043151 | 0.125 | 0.08 | 261 | 0 | 0.364 | 1 | 1 | cs | TRUE
74 | LV_6193-3_0_3_line_74 |  | 71 | 72 | 0.023145 | 0.125 | 0.08 | 261 | 0 | 0.364 | 1 | 1 | cs | TRUE
75 | LV_6193-3_0_3_line_75 |  | 72 | 73 | 0.0084511 | 0.125 | 0.08 | 261 | 0 | 0.364 | 1 | 1 | cs | TRUE
76 | LV_6193-3_0_3_line_76 |  | 73 | 74 | 0.017655 | 0.125 | 0.08 | 261 | 0 | 0.364 | 1 | 1 | cs | TRUE
77 | LV_6193-3_0_3_line_77 |  | 74 | 75 | 0.021463 | 0.125 | 0.08 | 261 | 0 | 0.364 | 1 | 1 | cs | TRUE
78 | LV_6193-3_0_3_line_78 |  | 75 | 78 | 0.015771 | 0.125 | 0.08 | 261 | 0 | 0.364 | 1 | 1 | cs | TRUE
79 | LV_6193-3_0_3_line_79 |  | 75 | 77 | 0.095664 | 0.125 | 0.08 | 261 | 0 | 0.364 | 1 | 1 | cs | TRUE
80 | LV_6193-3_0_3_line_80 |  | 76 | 77 | 0.058022 | 0.125 | 0.08 | 261 | 0 | 0.364 | 1 | 1 | cs | TRUE
81 | LV_6193-3_0_3_line_81 |  | 79 | 80 | 0.0027389 | 0.125 | 0.08 | 261 | 0 | 0.364 | 1 | 1 | cs | TRUE
82 | LV_6193-3_0_3_line_82 |  | 80 | 81 | 0.024997 | 0.125 | 0.08 | 261 | 0 | 0.364 | 1 | 1 | cs | TRUE
83 | LV_6193-3_0_3_line_83 |  | 81 | 82 | 0.011726 | 0.125 | 0.08 | 261 | 0 | 0.364 | 1 | 1 | cs | TRUE
84 | LV_6193-3_0_3_line_84 |  | 83 | 84 | 0.035976 | 0.125 | 0.08 | 261 | 0 | 0.364 | 1 | 1 | cs | TRUE
85 | LV_6193-3_0_3_line_85 |  | 84 | 85 | 0.0055173 | 0.125 | 0.08 | 261 | 0 | 0.364 | 1 | 1 | cs | TRUE
86 | LV_6193-3_0_3_line_86 |  | 85 | 86 | 0.0045498 | 0.125 | 0.08 | 261 | 0 | 0.364 | 1 | 1 | cs | TRUE
87 | LV_6193-3_0_3_line_87 |  | 86 | 87 | 0.0035104 | 0.125 | 0.08 | 261 | 0 | 0.364 | 1 | 1 | cs | TRUE
88 | LV_6193-3_0_3_line_88 |  | 87 | 88 | 0.01633 | 0.125 | 0.08 | 261 | 0 | 0.364 | 1 | 1 | cs | TRUE

## trafo
| name | std_type | hv_bus | lv_bus | sn_mva | vn_hv_kv | vn_lv_kv | vk_percent | vkr_percent | pfe_kw | i0_percent | shift_degree | tap_side | tap_neutral | tap_min | tap_max | tap_step_percent | tap_step_degree | tap_pos | tap_phase_shifter | parallel | df | in_service
0 | LV_6193-3_0_3_trafo_7 | 0.63 MVA 20/0.4 kV | 90 | 8 | 0.63 | 20 | 0.4 | 6 | 1.206 | 1.65 | 0.2619 | 150 | hv | 0 | -2 | 2 | 2.5 | 0 | 0 | FALSE | 1 | 1 | TRUE

## line_geodata
| x0 | y0 | x1 | y1 | x2 | y2 | x3 | y3 | x4 | y4 | x5 | y5 | x6 | y6 | x7 | y7 | x8 | y8
0 | 2629877.3895 | 1124908.6828 | 2629877.5655 | 1124909.1851
1 | 2629868.0135 | 1124887.0132 | 2629871.3946 | 1124891.5757 | 2629877.3895 | 1124908.6828
2 | 2629868.0135 | 1124887.0132 | 2629863.1014 | 1124880.3848 | 2629850.7473 | 1124863.7157
3 | 2629829.6862 | 1124829.9839 | 2629838.5585 | 1124847.2696 | 2629850.7473 | 1124863.7157
4 | 2629829.6862 | 1124829.9839 | 2629829.9241 | 1124827.0614 | 2629834.4038 | 1124790.8654 | 2629838.3428 | 1124765.8612
5 | 2629838.3428 | 1124765.8612 | 2629820.8441 | 1124765.8195 | 2629820.8441 | 1124765.8195
6 | 2629838.3428 | 1124765.8612 | 2629841.7829 | 1124748.0443
7 | 2629962.3564 | 1124619.7319 | 2629962.4274 | 1124618.324
8 | 2629962.0518 | 1124625.7682 | 2629962.3564 | 1124619.7319
9 | 2629968.6614 | 1124533.2102 | 2629966.4879 | 1124537.8017 | 2629966.2569 | 1124542.4251 | 2629962.4274 | 1124618.324
10 | 2629968.6614 | 1124533.2102 | 2629981.2867 | 1124530.5157 | 2629981.5137 | 1124530.4803
11 | 2629968.6614 | 1124533.2102 | 2629964.6197 | 1124535.2023 | 2629964.3547 | 1124535.4085
12 | 2629982.3372 | 1124530.3519 | 2629981.5137 | 1124530.4803
13 | 2629936.5167 | 1124557.069 | 2629964.3547 | 1124535.4085
14 | 2630000.9137 | 1124527.4557 | 2629982.3372 | 1124530.3519
15 | 2629918.0541 | 1124570.9005 | 2629918.29 | 1124570.769 | 2629928.4177 | 1124563.3708 | 2629936.5167 | 1124557.069
16 | 2630000.9137 | 1124527.4557 | 2630000.883 | 1124539.884 | 2629999.9322 | 1124566.5127
17 | 2630000.9137 | 1124527.4557 | 2630020.6489 | 1124526.4801
18 | 2630000.9137 | 1124527.4557 | 2630001.1394 | 1124512.6568
19 | 2629889.2939 | 1124586.934 | 2629918.0541 | 1124570.9005
20 | 2630001.3068 | 1124639.8008 | 2630000.1009 | 1124620.9764
21 | 2630001.3068 | 1124639.8008 | 2630001.4541 | 1124642.1004
22 | 2630000.1009 | 1124620.9764 | 2629999.1999 | 1124606.9116
23 | 2630002.8926 | 1124664.5569 | 2630001.4541 | 1124642.1004
24 | 2629998.9147 | 1124602.4592 | 2629999.1999 | 1124606.9116
25 | 2630002.8926 | 1124664.5569 | 2630003.2908 | 1124670.7726
26 | 2629998.9147 | 1124602.4592 | 2629998.7439 | 1124599.7922 | 2629999.2458 | 1124585.7341
27 | 2630003.7242 | 1124677.5375 | 2630003.2908 | 1124670.7726
28 | 2629999.3931 | 1124581.6094 | 2629999.2458 | 1124585.7341
29 | 2630003.7242 | 1124677.5375 | 2630004.2091 | 1124685.1077
30 | 2629999.3931 | 1124581.6094 | 2629999.4522 | 1124579.9542
31 | 2630004.2895 | 1124686.3629 | 2630004.2895 | 1124686.3629 | 2630004.2091 | 1124685.1077
32 | 2629874.276 | 1124676.5996 | 2629871.5672 | 1124684.6287 | 2629869.2935 | 1124688.7389
33 | 2629875.3413 | 1124673.442 | 2629874.276 | 1124676.5996
34 | 2629869.2935 | 1124688.7389 | 2629863.7112 | 1124698.8304 | 2629856.2835 | 1124710.0957
35 | 2629875.3413 | 1124673.442 | 2629876.2063 | 1124670.878 | 2629878.8437 | 1124654.8294
36 | 2629856.2835 | 1124710.0957 | 2629851.4007 | 1124717.5013 | 2629846.1712 | 1124729.0591 | 2629843.4293 | 1124739.5175 | 2629841.7829 | 1124748.0443
37 | 2629881.213 | 1124641.1864 | 2629880.6092 | 1124644.0864 | 2629878.8437 | 1124654.8294
38 | 2629883.4398 | 1124630.4905 | 2629881.213 | 1124641.1864
39 | 2629883.4398 | 1124630.4905 | 2629885.3749 | 1124621.1964
40 | 2629814.7475 | 1124772.7902 | 2629820.8441 | 1124765.8195
41 | 2629886.7246 | 1124614.7135 | 2629885.3749 | 1124621.1964
42 | 2630060.5013 | 1124767.7085 | 2630060.017 | 1124767.1016 | 2630051.9688 | 1124748.9446
43 | 2630028.0076 | 1124722.554 | 2630046.3799 | 1124740.7431 | 2630051.6465 | 1124748.2174 | 2630051.9688 | 1124748.9446
44 | 2630028.0076 | 1124722.554 | 2630034.2022 | 1124716.9819 | 2630042.4349 | 1124712.6749
45 | 2630028.0076 | 1124722.554 | 2630011.1696 | 1124704.2726 | 2630008.5715 | 1124697.5095
46 | 2630028.0076 | 1124722.554 | 2630019.0947 | 1124727.5124 | 2630015.0291 | 1124729.7044 | 2630008.2887 | 1124732.543
47 | 2630049.8251 | 1124708.8219 | 2630048.8948 | 1124709.2954 | 2630042.4349 | 1124712.6749
48 | 2630005.7431 | 1124690.1469 | 2630008.5715 | 1124697.5095
49 | 2630008.2887 | 1124732.543 | 2630001.8272 | 1124735.2641 | 2629991.0327 | 1124739.3195
50 | 2630049.8251 | 1124708.8219 | 2630061.2679 | 1124702.998 | 2630067.0331 | 1124700.0807
51 | 2630005.7431 | 1124690.1469 | 2630004.2895 | 1124686.3629
52 | 2629976.4941 | 1124746.1801 | 2629983.5156 | 1124742.1436 | 2629991.0327 | 1124739.3195
53 | 2630067.0331 | 1124700.0807 | 2630067.0331 | 1124700.0807 | 2630064.7692 | 1124693.3773 | 2630064.1558 | 1124691.6847
54 | 2629976.4941 | 1124746.1801 | 2629970.5743 | 1124749.5833 | 2629959.7917 | 1124755.4218 | 2629961.6288 | 1124764.2797 | 2629965.0888 | 1124772.3342 | 2629961.1641 | 1124774.0823 | 2629948.5199 | 1124776.0208 | 2629944.6005 | 1124777.4468
55 | 2630059.9022 | 1124679.9464 | 2630067.1391 | 1124680.3549
56 | 2630064.1558 | 1124691.6847 | 2630059.9022 | 1124679.9464 | 2630059.9022 | 1124679.9464
57 | 2629925.2531 | 1124784.4863 | 2629944.6005 | 1124777.4468
58 | 2629999.9322 | 1124566.5127 | 2629999.4522 | 1124579.9542
59 | 2630032.7984 | 1124525.8795 | 2630020.6489 | 1124526.4801
60 | 2630032.7984 | 1124525.8795 | 2630039.3309 | 1124526.1013
61 | 2630039.3309 | 1124526.1013 | 2630040.261 | 1124526.1329
62 | 2630001.7711 | 1124438.3932 | 2630014.9798 | 1124420.6831 | 2630016.3086 | 1124418.5553 | 2630017.8805 | 1124415.6061 | 2630017.7411 | 1124412.615
63 | 2629958.8044 | 1124379.8626 | 2629967.5773 | 1124386.1424 | 2629989.2843 | 1124399.034 | 2629995.5705 | 1124406.1687 | 2630000.4741 | 1124413.8523 | 2630006.0709 | 1124410.7452 | 2630010.5954 | 1124409.3669 | 2630015.025 | 1124410.0113 | 2630017.7411 | 1124412.615
64 | 2630001.7711 | 1124438.3932 | 2629997.718 | 1124450.4459 | 2629992.5422 | 1124458.8356 | 2629987.9515 | 1124466.2709
65 | 2629958.8044 | 1124379.8626 | 2629938.734 | 1124377.3955 | 2629891.1036 | 1124368.5783 | 2629882.488 | 1124369.4584 | 2629875.6817 | 1124377.0842 | 2629875.6622 | 1124381.0306
66 | 2630053.6872 | 1124523.3262 | 2630050.0484 | 1124526.4653 | 2630040.261 | 1124526.1329
67 | 2629964.1864 | 1124494.9479 | 2629979.4862 | 1124479.9815 | 2629987.9515 | 1124466.2709
68 | 2629875.6378 | 1124385.9774 | 2629875.6622 | 1124381.0306
69 | 2629884.3914 | 1124557.2395 | 2629883.7229 | 1124548.8875 | 2629885.9714 | 1124538.46 | 2629885.9714 | 1124538.46
70 | 2629889.2939 | 1124586.934 | 2629884.5943 | 1124559.775 | 2629884.3914 | 1124557.2395
71 | 2629885.9714 | 1124538.46 | 2629890.3487 | 1124530.9557 | 2629901.5094 | 1124521.9729 | 2629925.7406 | 1124513.7422
72 | 2629889.2939 | 1124586.934 | 2629887.9525 | 1124608.8161 | 2629886.7246 | 1124614.7135
73 | 2629964.1864 | 1124494.9479 | 2629963.5205 | 1124495.5993 | 2629945.8647 | 1124506.9066 | 2629925.7406 | 1124513.7422
74 | 2629925.2531 | 1124784.4863 | 2629903.5035 | 1124792.3997
75 | 2629895.4997 | 1124795.1048 | 2629899.2342 | 1124793.9531 | 2629903.5035 | 1124792.3997
76 | 2629895.4997 | 1124795.1048 | 2629878.6288 | 1124800.3078
77 | 2629858.1683 | 1124806.7904 | 2629869.8579 | 1124803.0128 | 2629878.6288 | 1124800.3078
78 | 2629855.0454 | 1124791.3339 | 2629858.1683 | 1124806.7904
79 | 2629858.1683 | 1124806.7904 | 2629856.2617 | 1124812.0058 | 2629851.0725 | 1124812.2582 | 2629867.0782 | 1124819.5851 | 2629882.1992 | 1124826.5187 | 2629907.6726 | 1124842.9081 | 2629924.816 | 1124853.9426
80 | 2629924.816 | 1124853.9426 | 2629957.2818 | 1124888.8316 | 2629961.6922 | 1124898.2103
81 | 2629814.7475 | 1124772.7902 | 2629812.9445 | 1124774.8518
82 | 2629804.1689 | 1124797.6374 | 2629806.4407 | 1124793.1623 | 2629809.7649 | 1124789.6769 | 2629812.9445 | 1124774.8518 | 2629812.9445 | 1124774.8518
83 | 2629804.1689 | 1124797.6374 | 2629798.8609 | 1124808.0936
84 | 2630106.1892 | 1124553.6908 | 2630106.7458 | 1124548.7133 | 2630105.3226 | 1124543.4703 | 2630096.6728 | 1124540.4258 | 2630081.6174 | 1124534.0112
85 | 2630081.6174 | 1124534.0112 | 2630078.3255 | 1124532.6086 | 2630076.5109 | 1124531.925
86 | 2630072.2532 | 1124530.3209 | 2630076.5109 | 1124531.925
87 | 2630072.2532 | 1124530.3209 | 2630068.9683 | 1124529.0833
88 | 2630053.6872 | 1124523.3262 | 2630068.9683 | 1124529.0833

## bus_geodata
| x | y | coords
0 | 2629877.5655 | 1124909.1851
1 | 2629877.3895 | 1124908.6828
2 | 2629868.0135 | 1124887.0132
3 | 2629850.7473 | 1124863.7157
4 | 2629829.6862 | 1124829.9839
5 | 2629838.3428 | 1124765.8612
6 | 2629962.3564 | 1124619.7319
7 | 2629962.4274 | 1124618.324
8 | 2629962.0518 | 1124625.7682
9 | 2629968.6614 | 1124533.2102
10 | 2629981.5137 | 1124530.4803
11 | 2629964.3547 | 1124535.4085
12 | 2629982.3372 | 1124530.3519
13 | 2629936.5167 | 1124557.069
14 | 2630000.9137 | 1124527.4557
15 | 2629918.0541 | 1124570.9005
16 | 2630001.3068 | 1124639.8008
17 | 2630000.1009 | 1124620.9764
18 | 2630001.4541 | 1124642.1004
19 | 2629999.1999 | 1124606.9116
20 | 2630002.8926 | 1124664.5569
21 | 2629998.9147 | 1124602.4592
22 | 2630003.2908 | 1124670.7726
23 | 2629999.2458 | 1124585.7341
24 | 2630003.7242 | 1124677.5375
25 | 2629999.3931 | 1124581.6094
26 | 2630004.2091 | 1124685.1077
27 | 2629874.276 | 1124676.5996
28 | 2629869.2935 | 1124688.7389
29 | 2629875.3413 | 1124673.442
30 | 2629856.2835 | 1124710.0957
31 | 2629878.8437 | 1124654.8294
32 | 2629841.7829 | 1124748.0443
33 | 2629881.213 | 1124641.1863
34 | 2629883.4398 | 1124630.4905
35 | 2629820.8441 | 1124765.8195
36 | 2629885.3749 | 1124621.1964
37 | 2630051.9688 | 1124748.9446
38 | 2630060.5013 | 1124767.7085
39 | 2630028.0076 | 1124722.554
40 | 2630042.4349 | 1124712.6749
41 | 2630008.5715 | 1124697.5095
42 | 2630008.2887 | 1124732.543
43 | 2630049.8251 | 1124708.8219
44 | 2630005.7431 | 1124690.1469
45 | 2629991.0327 | 1124739.3195
46 | 2630067.0331 | 1124700.0807
47 | 2630004.2895 | 1124686.3629
48 | 2629976.4941 | 1124746.1801
49 | 2630067.1391 | 1124680.3549
50 | 2630059.9022 | 1124679.9464
51 | 2630064.1558 | 1124691.6847
52 | 2629944.6005 | 1124777.4468
53 | 2629999.9322 | 1124566.5127
54 | 2630020.6489 | 1124526.4801
55 | 2630001.1394 | 1124512.6568
56 | 2629999.4522 | 1124579.9542
57 | 2630032.7984 | 1124525.8795
58 | 2630039.3309 | 1124526.1013
59 | 2630017.7411 | 1124412.615
60 | 2630001.7711 | 1124438.3932
61 | 2629958.8044 | 1124379.8626
62 | 2630040.261 | 1124526.1329
63 | 2629987.9515 | 1124466.2709
64 | 2629875.6622 | 1124381.0306
65 | 2629884.3914 | 1124557.2395
66 | 2629885.9714 | 1124538.46
67 | 2629889.2939 | 1124586.934
68 | 2629925.7406 | 1124513.7422
69 | 2629886.7246 | 1124614.7135
70 | 2629964.1864 | 1124494.9479
71 | 2629925.2531 | 1124784.4863
72 | 2629903.5035 | 1124792.3997
73 | 2629895.4997 | 1124795.1048
74 | 2629878.6288 | 1124800.3078
75 | 2629858.1683 | 1124806.7904
76 | 2629961.6922 | 1124898.2103
77 | 2629924.816 | 1124853.9426
78 | 2629855.0454 | 1124791.3339
79 | 2629814.7476 | 1124772.7902
80 | 2629812.9445 | 1124774.8518
81 | 2629804.1689 | 1124797.6374
82 | 2629798.8609 | 1124808.0936
83 | 2630106.1892 | 1124553.6908
84 | 2630081.6174 | 1124534.0112
85 | 2630076.5109 | 1124531.925
86 | 2630072.2532 | 1124530.3209
87 | 2630068.9683 | 1124529.0833
88 | 2630053.6872 | 1124523.3262
89 | 2629875.6378 | 1124385.9774
90 | 2629968.6614 | 1124533.2102

## line_std_types
| c_nf_per_km | r_ohm_per_km | x_ohm_per_km | max_i_ka | type | q_mm2 | alpha | voltage_rating
NAYY 4x50 SE | 210 | 0.642 | 0.083 | 0.142 | cs | 50 | 0.00403 | LV
NAYY 4x120 SE | 264 | 0.225 | 0.08 | 0.242 | cs | 120 | 0.00403 | LV
NAYY 4x150 SE | 261 | 0.208 | 0.08 | 0.27 | cs | 150 | 0.00403 | LV
NA2XS2Y 1x95 RM/25 12/20 kV | 216 | 0.313 | 0.132 | 0.252 | cs | 95 | 0.00403 | MV
NA2XS2Y 1x185 RM/25 12/20 kV | 273 | 0.161 | 0.117 | 0.362 | cs | 185 | 0.00403 | MV
NA2XS2Y 1x240 RM/25 12/20 kV | 304 | 0.122 | 0.112 | 0.421 | cs | 240 | 0.00403 | MV
NA2XS2Y 1x95 RM/25 6/10 kV | 315 | 0.313 | 0.123 | 0.249 | cs | 95 | 0.00403 | MV
NA2XS2Y 1x185 RM/25 6/10 kV | 406 | 0.161 | 0.11 | 0.358 | cs | 185 | 0.00403 | MV
NA2XS2Y 1x240 RM/25 6/10 kV | 456 | 0.122 | 0.105 | 0.416 | cs | 240 | 0.00403 | MV
NA2XS2Y 1x150 RM/25 12/20 kV | 250 | 0.206 | 0.116 | 0.319 | cs | 150 | 0.00403 | MV
NA2XS2Y 1x120 RM/25 12/20 kV | 230 | 0.253 | 0.119 | 0.283 | cs | 120 | 0.00403 | MV
NA2XS2Y 1x70 RM/25 12/20 kV | 190 | 0.443 | 0.132 | 0.22 | cs | 70 | 0.00403 | MV
NA2XS2Y 1x150 RM/25 6/10 kV | 360 | 0.206 | 0.11 | 0.315 | cs | 150 | 0.00403 | MV
NA2XS2Y 1x120 RM/25 6/10 kV | 340 | 0.253 | 0.113 | 0.28 | cs | 120 | 0.00403 | MV
NA2XS2Y 1x70 RM/25 6/10 kV | 280 | 0.443 | 0.123 | 0.217 | cs | 70 | 0.00403 | MV
N2XS(FL)2Y 1x120 RM/35 64/110 kV | 112 | 0.153 | 0.166 | 0.366 | cs | 120 | 0.00393 | HV
N2XS(FL)2Y 1x185 RM/35 64/110 kV | 125 | 0.099 | 0.156 | 0.457 | cs | 185 | 0.00393 | HV
N2XS(FL)2Y 1x240 RM/35 64/110 kV | 135 | 0.075 | 0.149 | 0.526 | cs | 240 | 0.00393 | HV
N2XS(FL)2Y 1x300 RM/35 64/110 kV | 144 | 0.06 | 0.144 | 0.588 | cs | 300 | 0.00393 | HV
15-AL1/3-ST1A 0.4 | 11 | 1.8769 | 0.35 | 0.105 | ol | 16 | 0.00403 | LV
24-AL1/4-ST1A 0.4 | 11.25 | 1.2012 | 0.335 | 0.14 | ol | 24 | 0.00403 | LV
48-AL1/8-ST1A 0.4 | 12.2 | 0.5939 | 0.3 | 0.21 | ol | 48 | 0.00403 | LV
94-AL1/15-ST1A 0.4 | 13.2 | 0.306 | 0.29 | 0.35 | ol | 94 | 0.00403 | LV
34-AL1/6-ST1A 10.0 | 9.7 | 0.8342 | 0.36 | 0.17 | ol | 34 | 0.00403 | MV
48-AL1/8-ST1A 10.0 | 10.1 | 0.5939 | 0.35 | 0.21 | ol | 48 | 0.00403 | MV
70-AL1/11-ST1A 10.0 | 10.4 | 0.4132 | 0.339 | 0.29 | ol | 70 | 0.00403 | MV
94-AL1/15-ST1A 10.0 | 10.75 | 0.306 | 0.33 | 0.35 | ol | 94 | 0.00403 | MV
122-AL1/20-ST1A 10.0 | 11.1 | 0.2376 | 0.323 | 0.41 | ol | 122 | 0.00403 | MV
149-AL1/24-ST1A 10.0 | 11.25 | 0.194 | 0.315 | 0.47 | ol | 149 | 0.00403 | MV
34-AL1/6-ST1A 20.0 | 9.15 | 0.8342 | 0.382 | 0.17 | ol | 34 | 0.00403 | MV
48-AL1/8-ST1A 20.0 | 9.5 | 0.5939 | 0.372 | 0.21 | ol | 48 | 0.00403 | MV
70-AL1/11-ST1A 20.0 | 9.7 | 0.4132 | 0.36 | 0.29 | ol | 70 | 0.00403 | MV
94-AL1/15-ST1A 20.0 | 10 | 0.306 | 0.35 | 0.35 | ol | 94 | 0.00403 | MV
122-AL1/20-ST1A 20.0 | 10.3 | 0.2376 | 0.344 | 0.41 | ol | 122 | 0.00403 | MV
149-AL1/24-ST1A 20.0 | 10.5 | 0.194 | 0.337 | 0.47 | ol | 149 | 0.00403 | MV
184-AL1/30-ST1A 20.0 | 10.75 | 0.1571 | 0.33 | 0.535 | ol | 184 | 0.00403 | MV
243-AL1/39-ST1A 20.0 | 11 | 0.1188 | 0.32 | 0.645 | ol | 243 | 0.00403 | MV
48-AL1/8-ST1A 110.0 | 8 | 0.5939 | 0.46 | 0.21 | ol | 48 | 0.00403 | HV
70-AL1/11-ST1A 110.0 | 8.4 | 0.4132 | 0.45 | 0.29 | ol | 70 | 0.00403 | HV
94-AL1/15-ST1A 110.0 | 8.65 | 0.306 | 0.44 | 0.35 | ol | 94 | 0.00403 | HV
122-AL1/20-ST1A 110.0 | 8.5 | 0.2376 | 0.43 | 0.41 | ol | 122 | 0.00403 | HV
149-AL1/24-ST1A 110.0 | 8.75 | 0.194 | 0.41 | 0.47 | ol | 149 | 0.00403 | HV
184-AL1/30-ST1A 110.0 | 8.8 | 0.1571 | 0.4 | 0.535 | ol | 184 | 0.00403 | HV
243-AL1/39-ST1A 110.0 | 9 | 0.1188 | 0.39 | 0.645 | ol | 243 | 0.00403 | HV
305-AL1/39-ST1A 110.0 | 9.2 | 0.0949 | 0.38 | 0.74 | ol | 305 | 0.00403 | HV
490-AL1/64-ST1A 110.0 | 9.75 | 0.059 | 0.37 | 0.96 | ol | 490 | 0.00403 | HV
679-AL1/86-ST1A 110.0 | 9.95 | 0.042 | 0.36 | 1.15 | ol | 679 | 0.00403 | HV
490-AL1/64-ST1A 220.0 | 10 | 0.059 | 0.285 | 0.96 | ol | 490 | 0.00403 | HV
679-AL1/86-ST1A 220.0 | 11.7 | 0.042 | 0.275 | 1.15 | ol | 679 | 0.00403 | HV
490-AL1/64-ST1A 380.0 | 11 | 0.059 | 0.253 | 0.96 | ol | 490 | 0.00403 | HV
679-AL1/86-ST1A 380.0 | 14.6 | 0.042 | 0.25 | 1.15 | ol | 679 | 0.00403 | HV

## trafo_std_types
| i0_percent | pfe_kw | vkr_percent | sn_mva | vn_lv_kv | vn_hv_kv | vk_percent | shift_degree | vector_group | tap_side | tap_neutral | tap_min | tap_max | tap_step_degree | tap_step_percent | tap_phase_shifter
160 MVA 380/110 kV | 0.06 | 60 | 0.25 | 160 | 110 | 380 | 12.2 | 0 | Yy0 | hv | 0 | -9 | 9 | 0 | 1.5 | FALSE
100 MVA 220/110 kV | 0.06 | 55 | 0.26 | 100 | 110 | 220 | 12 | 0 | Yy0 | hv | 0 | -9 | 9 | 0 | 1.5 | FALSE
63 MVA 110/20 kV | 0.04 | 22 | 0.32 | 63 | 20 | 110 | 18 | 150 | YNd5 | hv | 0 | -9 | 9 | 0 | 1.5 | FALSE
40 MVA 110/20 kV | 0.05 | 18 | 0.34 | 40 | 20 | 110 | 16.2 | 150 | YNd5 | hv | 0 | -9 | 9 | 0 | 1.5 | FALSE
25 MVA 110/20 kV | 0.07 | 14 | 0.41 | 25 | 20 | 110 | 12 | 150 | YNd5 | hv | 0 | -9 | 9 | 0 | 1.5 | FALSE
63 MVA 110/10 kV | 0.04 | 22 | 0.32 | 63 | 10 | 110 | 18 | 150 | YNd5 | hv | 0 | -9 | 9 | 0 | 1.5 | FALSE
40 MVA 110/10 kV | 0.05 | 18 | 0.34 | 40 | 10 | 110 | 16.2 | 150 | YNd5 | hv | 0 | -9 | 9 | 0 | 1.5 | FALSE
25 MVA 110/10 kV | 0.07 | 14 | 0.41 | 25 | 10 | 110 | 12 | 150 | YNd5 | hv | 0 | -9 | 9 | 0 | 1.5 | FALSE
0.25 MVA 20/0.4 kV | 0.32 | 0.8 | 1.44 | 0.25 | 0.4 | 20 | 6 | 150 | Yzn5 | hv | 0 | -2 | 2 | 0 | 2.5 | FALSE
0.4 MVA 20/0.4 kV | 0.3375 | 1.35 | 1.425 | 0.4 | 0.4 | 20 | 6 | 150 | Dyn5 | hv | 0 | -2 | 2 | 0 | 2.5 | FALSE
0.63 MVA 20/0.4 kV | 0.2619 | 1.65 | 1.206 | 0.63 | 0.4 | 20 | 6 | 150 | Dyn5 | hv | 0 | -2 | 2 | 0 | 2.5 | FALSE
0.25 MVA 10/0.4 kV | 0.24 | 0.6 | 1.2 | 0.25 | 0.4 | 10 | 4 | 150 | Dyn5 | hv | 0 | -2 | 2 | 0 | 2.5 | FALSE
0.4 MVA 10/0.4 kV | 0.2375 | 0.95 | 1.325 | 0.4 | 0.4 | 10 | 4 | 150 | Dyn5 | hv | 0 | -2 | 2 | 0 | 2.5 | FALSE
0.63 MVA 10/0.4 kV | 0.1873 | 1.18 | 1.0794 | 0.63 | 0.4 | 10 | 4 | 150 | Dyn5 | hv | 0 | -2 | 2 | 0 | 2.5 | FALSE

## trafo3w_std_types
| sn_hv_mva | sn_mv_mva | sn_lv_mva | vn_hv_kv | vn_mv_kv | vn_lv_kv | vk_hv_percent | vk_mv_percent | vk_lv_percent | vkr_hv_percent | vkr_mv_percent | vkr_lv_percent | pfe_kw | i0_percent | shift_mv_degree | shift_lv_degree | vector_group | tap_side | tap_neutral | tap_min | tap_max | tap_step_percent
63/25/38 MVA 110/20/10 kV | 63 | 25 | 38 | 110 | 20 | 10 | 10.4 | 10.4 | 10.4 | 0.28 | 0.32 | 0.35 | 35 | 0.89 | 0 | 0 | YN0yn0yn0 | hv | 0 | -10 | 10 | 1.2
63/25/38 MVA 110/10/10 kV | 63 | 25 | 38 | 110 | 10 | 10 | 10.4 | 10.4 | 10.4 | 0.28 | 0.32 | 0.35 | 35 | 0.89 | 0 | 0 | YN0yn0yn0 | hv | 0 | -10 | 10 | 1.2

## fuse_std_types
| fuse_type | i_rated_a | t_avg | t_min | t_total | x_avg | x_min | x_total
HV 100A | HV 100A | 100 | 0 | [10.0, 3.64, 0.854, 0.281, 0.1, 0.0531, 0.022, 0.01] | [10.0, 4.267, 1.21, 0.403, 0.1, 0.058, 0.022, 0.01] | 0 | [300.0, 350.0, 450.0, 550.0, 700.0, 850.0, 1200.0, 1752.0] | [600.0, 700.0, 900.0, 1150.0, 1665.0, 2000.0, 3000.0, 4313.0]
HV 10A | HV 10A | 10 | 0 | [10.0, 1675.0, 0.344, 0.156, 0.1, 0.0417, 0.0171, 0.01] | [10.0, 1.3, 0.3, 0.155, 0.1, 0.0555, 0.023, 0.01] | 0 | [30.0, 32.0, 35.0, 37.0, 39.0, 50.0, 70.0, 88.0] | [60.0, 70.0, 80.0, 87.0, 94.0, 110.0, 150.0, 216.0]
HV 125A | HV 125A | 125 | 0 | [10.0, 1.82, 0.344, 0.1, 0.0467, 0.0269, 0.01] | [10.0, 2.478, 0.426, 0.1, 0.0427, 0.0211, 0.01] | 0 | [375.0, 500.0, 700.0, 925.0, 1200.0, 1500.0, 2341.0] | [750.0, 1000.0, 1500.0, 2200.0, 3000.0, 4000.0, 5765.0]
HV 160A | HV 160A | 160 | 0 | [10.0, 4.15, 1.03, 0.198, 0.1, 0.051, 0.0172, 0.01] | [10.0, 2.3, 0.734, 0.274, 0.1, 0.046, 0.0177, 0.01] | 0 | [480.0, 550.0, 700.0, 1000.0, 1260.0, 1600.0, 2500.0, 3227.0] | [960.0, 1300.0, 1700.0, 2200.0, 2996.0, 4000.0, 6000.0, 7946.0]
HV 16A | HV 16A | 16 | 0 | [10.0, 0.352, 0.164, 0.1, 0.0649, 0.0342, 0.01] | [10.0, 2.34, 0.722, 0.181, 0.1, 0.055, 0.0296, 0.01] | 0 | [48.0, 60.0, 65.0, 71.0, 80.0, 100.0, 162.0] | [96.0, 110.0, 125.0, 150.0, 168.0, 200.0, 250.0, 398.0]
HV 200A | HV 200A | 200 | 0 | [10.0, 4.267, 1.21, 0.403, 0.1, 0.058, 0.022, 0.01] | [10.0, 3.73, 1.654, 0.328, 0.1, 0.0531, 0.019, 0.01] | 0 | [600.0, 700.0, 900.0, 1150.0, 1665.0, 2000.0, 3000.0, 4313.0] | [1200.0, 1500.0, 1800.0, 2700.0, 3960.0, 5000.0, 7500.0, 10620.0]
HV 20A | HV 20A | 20 | 0 | [10.0, 1.3, 0.3, 0.155, 0.1, 0.0555, 0.023, 0.01] | [10.0, 1.3, 0.161, 0.1, 0.0611, 0.0399, 0.0141, 0.01] | 0 | [60.0, 70.0, 80.0, 87.0, 94.0, 110.0, 150.0, 216.0] | [120.0, 150.0, 200.0, 223.0, 260.0, 300.0, 450.0, 532.0]
HV 25A | HV 25A | 25 | 0 | [10.0, 2.512, 0.833, 0.299, 0.1, 0.0372, 0.0223, 0.01] | [10.0, 3.125, 0.597, 0.198, 0.1, 0.0378, 0.022, 0.01] | 0 | [75.0, 82.0, 90.0, 100.0, 124.0, 170.0, 200.0, 289.0] | [150.0, 170.0, 210.0, 250.0, 294.0, 400.0, 500.0, 711.0]
HV 31.5A | HV 31.5A | 31.5 | 0 | [10.0, 2.34, 0.722, 0.181, 0.1, 0.055, 0.0296, 0.01] | [10.0, 2.84, 0.368, 0.164, 0.1, 0.0621, 0.0378, 0.0195, 0.01] | 0 | [95.0, 110.0, 125.0, 150.0, 165.0, 200.0, 250.0, 390.0] | [189.0, 220.0, 300.0, 350.0, 393.0, 450.0, 530.0, 700.0, 960.0]
HV 40A | HV 40A | 40 | 0 | [10.0, 1.3, 0.161, 0.1, 0.0611, 0.0399, 0.0141, 0.01] | [10.0, 2.05, 0.369, 0.198, 0.1, 0.051, 0.0298, 0.01] | 0 | [120.0, 150.0, 200.0, 223.0, 260.0, 300.0, 450.0, 532.0] | [240.0, 300.0, 400.0, 450.0, 530.0, 650.0, 800.0, 1311.0]
HV 50A | HV 50A | 50 | 0 | [10.0, 3.215, 0.597, 0.198, 0.1, 0.0378, 0.022, 0.01] | [10.0, 3.64, 0.854, 0.281, 0.1, 0.0531, 0.022, 0.01] | 0 | [150.0, 170.0, 210.0, 250.0, 294.0, 400.0, 500.0, 711.0] | [300.0, 350.0, 450.0, 550.0, 700.0, 850.0, 1200.0, 1752.0]
HV 6.3A | HV 6.3A | 6.3 | 0 | [10.0, 1.39, 0.344, 0.168, 0.1, 0.056, 0.0263, 0.01] | [10.0, 1.711, 0.516, 0.198, 0.1, 0.0634, 0.0303, 0.01] | 0 | [19.0, 19.5, 20.4, 20.8, 22.0, 25.0, 32.0, 48.0] | [38.0, 40.0, 43.0, 48.0, 53.0, 60.0, 75.0, 118.0]
HV 63A | HV 63A | 63 | 0 | [10.0, 2.84, 0.368, 0.164, 0.1, 0.0621, 0.0378, 0.0195, 0.01] | [10.0, 1.82, 0.344, 0.1, 0.0467, 0.0269, 0.01] | 0 | [189.0, 220.0, 300.0, 350.0, 393.0, 450.0, 530.0, 700.0, 961.0] | [378.0, 500.0, 700.0, 934.0, 1200.0, 1500.0, 2366.0]
HV 80A | HV 80A | 80 | 0 | [10.0, 2.05, 0.369, 0.198, 0.1, 0.051, 0.0298, 0.01] | [10.0, 4.15, 1.03, 0.198, 0.1, 0.051, 0.0172, 0.01] | 0 | [240.0, 300.0, 400.0, 450.0, 530.0, 650.0, 800.0, 1311.0] | [480.0, 550.0, 700.0, 1000.0, 1260.0, 1600.0, 2500.0, 3227.0]
Siemens NH-1-100 | Siemens NH-1-100 | 100 | [5400.0, 2000.0, 400.0, 20.0, 1.0, 0.2, 0.012, 0.004] | 0 | 0 | [150.0, 190.0, 250.0, 430.0, 900.0, 1250.0, 2700.0, 3600.0] | 0 | 0
Siemens NH-1-125 | Siemens NH-1-125 | 125 | [4800.0, 120.0, 7.0, 0.1, 0.004] | 0 | 0 | [180.0, 400.0, 740.0, 2000.0, 4250.0] | 0 | 0
Siemens NH-1-16 | Siemens NH-1-16 | 16 | [4000.0, 400.0, 2.0, 0.1, 0.04, 0.01] | 0 | 0 | [26.0, 35.0, 75.0, 150.0, 200.0, 300.0] | 0 | 0
Siemens NH-1-160 | Siemens NH-1-160 | 160 | [4800.0, 120.0, 7.0, 0.1, 0.004] | 0 | 0 | [210.0, 500.0, 900.0, 2300.0, 5000.0] | 0 | 0
Siemens NH-1-25 | Siemens NH-1-25 | 25 | [4000.0, 1000.0, 10.0, 0.2, 0.02, 0.01] | 0 | 0 | [40.0, 50.0, 100.0, 210.0, 400.0, 500.0] | 0 | 0
Siemens NH-1-50 | Siemens NH-1-50 | 50 | [4000.0, 40.0, 4.0, 1.0, 0.02, 0.01] | 0 | 0 | [86.0, 200.0, 300.0, 400.0, 1000.0, 1280.0] | 0 | 0
Siemens NH-1-63 | Siemens NH-1-63 | 63 | [4000.0, 100.0, 10.0, 2.0, 0.04, 0.01] | 0 | 0 | [100.0, 200.0, 300.0, 400.0, 1000.0, 1500.0] | 0 | 0
Siemens NH-1-80 | Siemens NH-1-80 | 80 | [4800.0, 120.0, 7.0, 0.1, 0.01] | 0 | 0 | [150.58, 250.0, 450.0, 1150.0, 2470.0] | 0 | 0
Siemens NH-2-1000 | Siemens NH-2-1000 | 1000 | [4800.0, 120.0, 7.0, 0.1, 0.004] | 0 | 0 | [1900.0, 3500.0, 8400.0, 24000.0, 52000.0] | 0 | 0
Siemens NH-2-200 | Siemens NH-2-200 | 200 | [4800.0, 120.0, 7.0, 0.1, 0.004] | 0 | 0 | [280.0, 650.0, 1200.0, 3000.0, 7000.0] | 0 | 0
Siemens NH-2-224 | Siemens NH-2-224 | 224 | [4800.0, 120.0, 7.0, 0.2, 0.04, 0.004] | 0 | 0 | [400.0, 750.0, 1453.0, 3025.0, 4315.0, 7600.0] | 0 | 0
Siemens NH-2-250 | Siemens NH-2-250 | 250 | [4800.0, 120.0, 7.0, 0.1, 0.004] | 0 | 0 | [450.0, 800.0, 1650.0, 4000.0, 8500.0] | 0 | 0
Siemens NH-2-315 | Siemens NH-2-315 | 315 | [4800.0, 120.0, 7.0, 0.1, 0.004] | 0 | 0 | [550.0, 920.0, 1900.0, 5000.0, 11000.0] | 0 | 0
Siemens NH-2-355 | Siemens NH-2-355 | 355 | [4800.0, 120.0, 6.0, 0.1, 0.004] | 0 | 0 | [650.0, 1116.27, 2350.0, 5840.0, 12790.0] | 0 | 0
Siemens NH-2-400 | Siemens NH-2-400 | 400 | [4800.0, 120.0, 7.0, 0.1, 0.004] | 0 | 0 | [720.0, 1350.0, 2800.0, 6500.0, 15000.0] | 0 | 0
Siemens NH-2-425 | Siemens NH-2-425 | 425 | [4800.0, 120.0, 7.0, 0.1, 0.004] | 0 | 0 | [850.0, 1500.0, 3050.0, 7500.0, 16500.0] | 0 | 0
Siemens NH-2-630 | Siemens NH-2-630 | 630 | [4800.0, 120.0, 7.0, 0.1, 0.004] | 0 | 0 | [1200.0, 2000.0, 4800.0, 12000.0, 26000.0] | 0 | 0

## dtypes
| element | column | dtype
0 | bus | name | object
1 | bus | vn_kv | float64
2 | bus | type | object
3 | bus | zone | object
4 | bus | in_service | bool
5 | load | name | object
6 | load | bus | uint32
7 | load | p_mw | float64
8 | load | q_mvar | float64
9 | load | const_z_percent | float64
10 | load | const_i_percent | float64
11 | load | sn_mva | float64
12 | load | scaling | float64
13 | load | in_service | bool
14 | load | type | object
15 | ext_grid | name | object
16 | ext_grid | bus | uint32
17 | ext_grid | vm_pu | float64
18 | ext_grid | va_degree | float64
19 | ext_grid | slack_weight | float64
20 | ext_grid | in_service | bool
21 | line | name | object
22 | line | std_type | object
23 | line | from_bus | uint32
24 | line | to_bus | uint32
25 | line | length_km | float64
26 | line | r_ohm_per_km | float64
27 | line | x_ohm_per_km | float64
28 | line | c_nf_per_km | float64
29 | line | g_us_per_km | float64
30 | line | max_i_ka | float64
31 | line | df | float64
32 | line | parallel | uint32
33 | line | type | object
34 | line | in_service | bool
35 | trafo | name | object
36 | trafo | std_type | object
37 | trafo | hv_bus | uint32
38 | trafo | lv_bus | uint32
39 | trafo | sn_mva | float64
40 | trafo | vn_hv_kv | float64
41 | trafo | vn_lv_kv | float64
42 | trafo | vk_percent | float64
43 | trafo | vkr_percent | float64
44 | trafo | pfe_kw | float64
45 | trafo | i0_percent | float64
46 | trafo | shift_degree | float64
47 | trafo | tap_side | object
48 | trafo | tap_neutral | int32
49 | trafo | tap_min | int32
50 | trafo | tap_max | int32
51 | trafo | tap_step_percent | float64
52 | trafo | tap_step_degree | float64
53 | trafo | tap_pos | int32
54 | trafo | tap_phase_shifter | bool
55 | trafo | parallel | uint32
56 | trafo | df | float64
57 | trafo | in_service | bool
58 | line_geodata | coords | object
59 | bus_geodata | x | float64
60 | bus_geodata | y | float64
61 | bus_geodata | coords | object

## parameters
| version | format_version | converged | OPF_converged | name | f_hz | sn_mva
0 | 2.14.6 | 2.14.0 | FALSE | FALSE |  | 50 | 1