## bus
| name | vn_kv | type | zone | in_service
0 | bus_LV_6193-5_0_6_node_0 | 0.4 | n |  | TRUE
1 | bus_LV_6193-5_0_6_node_1 | 0.4 | n |  | TRUE
2 | bus_LV_6193-5_0_6_node_2 | 0.4 | n |  | TRUE
3 | bus_LV_6193-5_0_6_node_3 | 0.4 | n |  | TRUE
4 | bus_LV_6193-5_0_6_node_4 | 0.4 | n |  | TRUE
5 | bus_LV_6193-5_0_6_node_52 | 0.4 | n |  | TRUE
6 | bus_LV_6193-5_0_6_node_53 | 0.4 | n |  | TRUE
7 | bus_LV_6193-5_0_6_node_49 | 0.4 | n |  | TRUE
8 | bus_LV_6193-5_0_6_node_5 | 0.4 | n |  | TRUE
9 | bus_LV_6193-5_0_6_node_6 | 0.4 | n |  | TRUE
10 | bus_LV_6193-5_0_6_node_51 | 0.4 | n |  | TRUE
11 | bus_LV_6193-5_0_6_node_18 | 0.4 | n |  | TRUE
12 | bus_LV_6193-5_0_6_node_23 | 0.4 | n |  | TRUE
13 | bus_LV_6193-5_0_6_node_16 | 0.4 | n |  | TRUE
14 | bus_LV_6193-5_0_6_node_11 | 0.4 | n |  | TRUE
15 | bus_LV_6193-5_0_6_node_63 | 0.4 | n |  | TRUE
16 | bus_LV_6193-5_0_6_node_24 | 0.4 | n |  | TRUE
17 | bus_LV_6193-5_0_6_node_68 | 0.4 | n |  | TRUE
18 | bus_LV_6193-5_0_6_node_9 | 0.4 | n |  | TRUE
19 | bus_LV_6193-5_0_6_node_34 | 0.4 | n |  | TRUE
20 | bus_LV_6193-5_0_6_node_20 | 0.4 | n |  | TRUE
21 | bus_LV_6193-5_0_6_node_32 | 0.4 | n |  | TRUE
22 | bus_LV_6193-5_0_6_node_7 | 0.4 | n |  | TRUE
23 | bus_LV_6193-5_0_6_node_8 | 0.4 | n |  | TRUE
24 | bus_LV_6193-5_0_6_node_10 | 0.4 | n |  | TRUE
25 | bus_LV_6193-5_0_6_node_12 | 0.4 | n |  | TRUE
26 | bus_LV_6193-5_0_6_node_21 | 0.4 | n |  | TRUE
27 | bus_LV_6193-5_0_6_node_13 | 0.4 | n |  | TRUE
28 | bus_LV_6193-5_0_6_node_14 | 0.4 | n |  | TRUE
29 | bus_LV_6193-5_0_6_node_15 | 0.4 | n |  | TRUE
30 | bus_LV_6193-5_0_6_node_17 | 0.4 | n |  | TRUE
31 | bus_LV_6193-5_0_6_node_19 | 0.4 | n |  | TRUE
32 | bus_LV_6193-5_0_6_node_48 | 0.4 | n |  | TRUE
33 | bus_LV_6193-5_0_6_node_50 | 0.4 | n |  | TRUE
34 | bus_LV_6193-5_0_6_node_46 | 0.4 | n |  | TRUE
35 | bus_LV_6193-5_0_6_node_22 | 0.4 | n |  | TRUE
36 | bus_LV_6193-5_0_6_node_69 | 0.4 | n |  | TRUE
37 | bus_LV_6193-5_0_6_node_25 | 0.4 | n |  | TRUE
38 | bus_LV_6193-5_0_6_node_26 | 0.4 | n |  | TRUE
39 | bus_LV_6193-5_0_6_node_27 | 0.4 | n |  | TRUE
40 | bus_LV_6193-5_0_6_node_28 | 0.4 | n |  | TRUE
41 | bus_LV_6193-5_0_6_node_29 | 0.4 | n |  | TRUE
42 | bus_LV_6193-5_0_6_node_30 | 0.4 | n |  | TRUE
43 | bus_LV_6193-5_0_6_node_31 | 0.4 | n |  | TRUE
44 | bus_LV_6193-5_0_6_node_54 | 0.4 | n |  | TRUE
45 | bus_LV_6193-5_0_6_node_60 | 0.4 | n |  | TRUE
46 | bus_LV_6193-5_0_6_node_55 | 0.4 | n |  | TRUE
47 | bus_LV_6193-5_0_6_node_61 | 0.4 | n |  | TRUE
48 | bus_LV_6193-5_0_6_node_33 | 0.4 | n |  | TRUE
49 | bus_LV_6193-5_0_6_node_35 | 0.4 | n |  | TRUE
50 | bus_LV_6193-5_0_6_node_36 | 0.4 | n |  | TRUE
51 | bus_LV_6193-5_0_6_node_37 | 0.4 | n |  | TRUE
52 | bus_LV_6193-5_0_6_node_38 | 0.4 | n |  | TRUE
53 | bus_LV_6193-5_0_6_node_39 | 0.4 | n |  | TRUE
54 | bus_LV_6193-5_0_6_node_40 | 0.4 | n |  | TRUE
55 | bus_LV_6193-5_0_6_node_41 | 0.4 | n |  | TRUE
56 | bus_LV_6193-5_0_6_node_42 | 0.4 | n |  | TRUE
57 | bus_LV_6193-5_0_6_node_43 | 0.4 | n |  | TRUE
58 | bus_LV_6193-5_0_6_node_71 | 0.4 | n |  | TRUE
59 | bus_LV_6193-5_0_6_node_62 | 0.4 | n |  | TRUE
60 | bus_LV_6193-5_0_6_node_44 | 0.4 | n |  | TRUE
61 | bus_LV_6193-5_0_6_node_45 | 0.4 | n |  | TRUE
62 | bus_LV_6193-5_0_6_node_47 | 0.4 | n |  | TRUE
63 | bus_LV_6193-5_0_6_node_66 | 0.4 | n |  | TRUE
64 | bus_LV_6193-5_0_6_node_67 | 0.4 | n |  | TRUE
65 | bus_LV_6193-5_0_6_node_77 | 0.4 | n |  | TRUE
66 | bus_LV_6193-5_0_6_node_76 | 0.4 | n |  | TRUE
67 | bus_LV_6193-5_0_6_node_64 | 0.4 | n |  | TRUE
68 | bus_LV_6193-5_0_6_node_56 | 0.4 | n |  | TRUE
69 | bus_LV_6193-5_0_6_node_57 | 0.4 | n |  | TRUE
70 | bus_LV_6193-5_0_6_node_58 | 0.4 | n |  | TRUE
71 | bus_LV_6193-5_0_6_node_86 | 0.4 | n |  | TRUE
72 | bus_LV_6193-5_0_6_node_70 | 0.4 | n |  | TRUE
73 | bus_LV_6193-5_0_6_node_72 | 0.4 | n |  | TRUE
74 | bus_LV_6193-5_0_6_node_73 | 0.4 | n |  | TRUE
75 | bus_LV_6193-5_0_6_node_65 | 0.4 | n |  | TRUE
76 | bus_LV_6193-5_0_6_node_82 | 0.4 | n |  | TRUE
77 | bus_LV_6193-5_0_6_node_79 | 0.4 | n |  | TRUE
78 | bus_LV_6193-5_0_6_node_74 | 0.4 | n |  | TRUE
79 | bus_LV_6193-5_0_6_node_75 | 0.4 | n |  | TRUE
80 | bus_LV_6193-5_0_6_node_83 | 0.4 | n |  | TRUE
81 | bus_LV_6193-5_0_6_node_78 | 0.4 | n |  | TRUE
82 | bus_LV_6193-5_0_6_node_80 | 0.4 | n |  | TRUE
83 | bus_LV_6193-5_0_6_node_81 | 0.4 | n |  | TRUE
84 | bus_LV_6193-5_0_6_node_84 | 0.4 | n |  | TRUE
85 | bus_LV_6193-5_0_6_node_85 | 0.4 | n |  | TRUE
86 | bus_MV_108_0_node_14 | 20 | n |  | TRUE

## load
| name | bus | p_mw | q_mvar | const_z_percent | const_i_percent | sn_mva | scaling | in_service | type
0 | LV_6193-5_0_6_load_0 | 0 | 0.0054499 | 0.0013659 | 0 | 0 |  | 1 | TRUE | wye
1 | LV_6193-5_0_6_load_1 | 1 | 0.0084001 | 0.0021053 | 0 | 0 |  | 1 | TRUE | wye
2 | LV_6193-5_0_6_load_2 | 2 | 0.0039223 | 0.00098302 | 0 | 0 |  | 1 | TRUE | wye
3 | LV_6193-5_0_6_load_3 | 3 | 0.0089354 | 0.0022394 | 0 | 0 |  | 1 | TRUE | wye
4 | LV_6193-5_0_6_load_4 | 4 | 0.004709 | 0.0011802 | 0 | 0 |  | 1 | TRUE | wye
5 | LV_6193-5_0_6_load_52 | 5 | 0.0053682 | 0.0013454 | 0 | 0 |  | 1 | TRUE | wye
6 | LV_6193-5_0_6_load_53 | 6 | 0.0044158 | 0.0011067 | 0 | 0 |  | 1 | TRUE | wye
7 | LV_6193-5_0_6_load_49 | 7 | 0.0044587 | 0.0011175 | 0 | 0 |  | 1 | TRUE | wye
8 | LV_6193-5_0_6_load_5 | 8 | 0.011221 | 0.0028122 | 0 | 0 |  | 1 | TRUE | wye
9 | LV_6193-5_0_6_load_6 | 9 | 0.0060021 | 0.0015043 | 0 | 0 |  | 1 | TRUE | wye
10 | LV_6193-5_0_6_load_51 | 10 | 0.0070046 | 0.0017555 | 0 | 0 |  | 1 | TRUE | wye
11 | LV_6193-5_0_6_load_18 | 11 | 0.0039182 | 0.00098201 | 0 | 0 |  | 1 | TRUE | wye
12 | LV_6193-5_0_6_load_23 | 12 | 0.0093002 | 0.0023308 | 0 | 0 |  | 1 | TRUE | wye
13 | LV_6193-5_0_6_load_16 | 13 | 0.0043732 | 0.001096 | 0 | 0 |  | 1 | TRUE | wye
14 | LV_6193-5_0_6_load_11 | 14 | 0.0090086 | 0.0022578 | 0 | 0 |  | 1 | TRUE | wye
15 | LV_6193-5_0_6_load_63 | 15 | 0.0078585 | 0.0019695 | 0 | 0 |  | 1 | TRUE | wye
16 | LV_6193-5_0_6_load_24 | 16 | 0.0064042 | 0.001605 | 0 | 0 |  | 1 | TRUE | wye
17 | LV_6193-5_0_6_load_68 | 17 | 0.0053576 | 0.0013427 | 0 | 0 |  | 1 | TRUE | wye
18 | LV_6193-5_0_6_load_9 | 18 | 0.0037914 | 0.00095022 | 0 | 0 |  | 1 | TRUE | wye
19 | LV_6193-5_0_6_load_34 | 19 | 0.0044546 | 0.0011164 | 0 | 0 |  | 1 | TRUE | wye
20 | LV_6193-5_0_6_load_20 | 20 | 0.007514 | 0.0018832 | 0 | 0 |  | 1 | TRUE | wye
21 | LV_6193-5_0_6_load_32 | 21 | 0.0031535 | 0.00079033 | 0 | 0 |  | 1 | TRUE | wye
22 | LV_6193-5_0_6_load_7 | 22 | 0.0053913 | 0.0013512 | 0 | 0 |  | 1 | TRUE | wye
23 | LV_6193-5_0_6_load_8 | 23 | 0.00493 | 0.0012356 | 0 | 0 |  | 1 | TRUE | wye
24 | LV_6193-5_0_6_load_10 | 24 | 0.0042707 | 0.0010703 | 0 | 0 |  | 1 | TRUE | wye
25 | LV_6193-5_0_6_load_12 | 25 | 0.0056702 | 0.0014211 | 0 | 0 |  | 1 | TRUE | wye
26 | LV_6193-5_0_6_load_21 | 26 | 0.0038029 | 0.0009531 | 0 | 0 |  | 1 | TRUE | wye
27 | LV_6193-5_0_6_load_13 | 27 | 0.0057127 | 0.0014317 | 0 | 0 |  | 1 | TRUE | wye
28 | LV_6193-5_0_6_load_14 | 28 | 0.0025011 | 0.00062685 | 0 | 0 |  | 1 | TRUE | wye
29 | LV_6193-5_0_6_load_15 | 29 | 0.0056995 | 0.0014284 | 0 | 0 |  | 1 | TRUE | wye
30 | LV_6193-5_0_6_load_17 | 30 | 0.0031443 | 0.00078803 | 0 | 0 |  | 1 | TRUE | wye
31 | LV_6193-5_0_6_load_19 | 31 | 0.0034542 | 0.00086571 | 0 | 0 |  | 1 | TRUE | wye
32 | LV_6193-5_0_6_load_46 | 34 | 0.0031778 | 0.00079643 | 0 | 0 |  | 1 | TRUE | wye
33 | LV_6193-5_0_6_load_22 | 35 | 0.0073114 | 0.0018324 | 0 | 0 |  | 1 | TRUE | wye
34 | LV_6193-5_0_6_load_69 | 36 | 0.0032443 | 0.00081311 | 0 | 0 |  | 1 | TRUE | wye
35 | LV_6193-5_0_6_load_25 | 37 | 0.0057175 | 0.0014329 | 0 | 0 |  | 1 | TRUE | wye
36 | LV_6193-5_0_6_load_26 | 38 | 0.010139 | 0.002541 | 0 | 0 |  | 1 | TRUE | wye
37 | LV_6193-5_0_6_load_29 | 41 | 0.0055076 | 0.0013803 | 0 | 0 |  | 1 | TRUE | wye
38 | LV_6193-5_0_6_load_30 | 42 | 0.0097749 | 0.0024498 | 0 | 0 |  | 1 | TRUE | wye
39 | LV_6193-5_0_6_load_31 | 43 | 0.015779 | 0.0039545 | 0 | 0 |  | 1 | TRUE | wye
40 | LV_6193-5_0_6_load_54 | 44 | 0.0050518 | 0.0012661 | 0 | 0 |  | 1 | TRUE | wye
41 | LV_6193-5_0_6_load_60 | 45 | 0.0068971 | 0.0017286 | 0 | 0 |  | 1 | TRUE | wye
42 | LV_6193-5_0_6_load_33 | 48 | 0.0041275 | 0.0010344 | 0 | 0 |  | 1 | TRUE | wye
43 | LV_6193-5_0_6_load_35 | 49 | 0.0031442 | 0.00078802 | 0 | 0 |  | 1 | TRUE | wye
44 | LV_6193-5_0_6_load_36 | 50 | 0.0033526 | 0.00084024 | 0 | 0 |  | 1 | TRUE | wye
45 | LV_6193-5_0_6_load_37 | 51 | 0.0056334 | 0.0014119 | 0 | 0 |  | 1 | TRUE | wye
46 | LV_6193-5_0_6_load_38 | 52 | 0.0064948 | 0.0016277 | 0 | 0 |  | 1 | TRUE | wye
47 | LV_6193-5_0_6_load_39 | 53 | 0.018588 | 0.0046587 | 0 | 0 |  | 1 | TRUE | wye
48 | LV_6193-5_0_6_load_40 | 54 | 0.0055252 | 0.0013847 | 0 | 0 |  | 1 | TRUE | wye
49 | LV_6193-5_0_6_load_41 | 55 | 0.0056636 | 0.0014194 | 0 | 0 |  | 1 | TRUE | wye
50 | LV_6193-5_0_6_load_42 | 56 | 0.0070594 | 0.0017693 | 0 | 0 |  | 1 | TRUE | wye
51 | LV_6193-5_0_6_load_43 | 57 | 0.0040961 | 0.0010266 | 0 | 0 |  | 1 | TRUE | wye
52 | LV_6193-5_0_6_load_44 | 60 | 0.0025219 | 0.00063205 | 0 | 0 |  | 1 | TRUE | wye
53 | LV_6193-5_0_6_load_45 | 61 | 0.0031063 | 0.00077851 | 0 | 0 |  | 1 | TRUE | wye
54 | LV_6193-5_0_6_load_47 | 62 | 0.0032625 | 0.00081767 | 0 | 0 |  | 1 | TRUE | wye
55 | LV_6193-5_0_6_load_66 | 63 | 0.0040933 | 0.0010259 | 0 | 0 |  | 1 | TRUE | wye
56 | LV_6193-5_0_6_load_67 | 64 | 0.0049562 | 0.0012421 | 0 | 0 |  | 1 | TRUE | wye
57 | LV_6193-5_0_6_load_76 | 66 | 0.017238 | 0.0043203 | 0 | 0 |  | 1 | TRUE | wye
58 | LV_6193-5_0_6_load_64 | 67 | 0.0032611 | 0.0008173 | 0 | 0 |  | 1 | TRUE | wye
59 | LV_6193-5_0_6_load_56 | 68 | 0.0069166 | 0.0017335 | 0 | 0 |  | 1 | TRUE | wye
60 | LV_6193-5_0_6_load_57 | 69 | 0.0027512 | 0.00068952 | 0 | 0 |  | 1 | TRUE | wye
61 | LV_6193-5_0_6_load_58 | 70 | 0.0065542 | 0.0016426 | 0 | 0 |  | 1 | TRUE | wye
62 | LV_6193-5_0_6_load_70 | 72 | 0.0042029 | 0.0010534 | 0 | 0 |  | 1 | TRUE | wye
63 | LV_6193-5_0_6_load_72 | 73 | 0.0056592 | 0.0014183 | 0 | 0 |  | 1 | TRUE | wye
64 | LV_6193-5_0_6_load_73 | 74 | 0.0061326 | 0.001537 | 0 | 0 |  | 1 | TRUE | wye
65 | LV_6193-5_0_6_load_65 | 75 | 0.0039385 | 0.00098708 | 0 | 0 |  | 1 | TRUE | wye
66 | LV_6193-5_0_6_load_82 | 76 | 0.0077337 | 0.0019382 | 0 | 0 |  | 1 | TRUE | wye
67 | LV_6193-5_0_6_load_79 | 77 | 0.003291 | 0.0008248 | 0 | 0 |  | 1 | TRUE | wye
68 | LV_6193-5_0_6_load_74 | 78 | 0.0050802 | 0.0012732 | 0 | 0 |  | 1 | TRUE | wye
69 | LV_6193-5_0_6_load_75 | 79 | 0.012993 | 0.0032565 | 0 | 0 |  | 1 | TRUE | wye
70 | LV_6193-5_0_6_load_83 | 80 | 0.0052823 | 0.0013239 | 0 | 0 |  | 1 | TRUE | wye
71 | LV_6193-5_0_6_load_78 | 81 | 0.0045333 | 0.0011362 | 0 | 0 |  | 1 | TRUE | wye
72 | LV_6193-5_0_6_load_80 | 82 | 0.0036765 | 0.00092141 | 0 | 0 |  | 1 | TRUE | wye
73 | LV_6193-5_0_6_load_81 | 83 | 0.0035685 | 0.00089434 | 0 | 0 |  | 1 | TRUE | wye
74 | LV_6193-5_0_6_load_84 | 84 | 0.0043144 | 0.0010813 | 0 | 0 |  | 1 | TRUE | wye
75 | LV_6193-5_0_6_load_85 | 85 | 0.0048957 | 0.001227 | 0 | 0 |  | 1 | TRUE | wye

## ext_grid
| name | bus | vm_pu | va_degree | slack_weight | in_service
0 |  | 31 | 1 | 0 | 1 | TRUE

## line
| name | std_type | from_bus | to_bus | length_km | r_ohm_per_km | x_ohm_per_km | c_nf_per_km | g_us_per_km | max_i_ka | df | parallel | type | in_service
0 | LV_6193-5_0_6_line_0 |  | 0 | 1 | 0.018966 | 0.125 | 0.08 | 261 | 0 | 0.364 | 1 | 1 | cs | TRUE
1 | LV_6193-5_0_6_line_1 |  | 0 | 2 | 0.019174 | 0.125 | 0.08 | 261 | 0 | 0.364 | 1 | 1 | cs | TRUE
2 | LV_6193-5_0_6_line_2 |  | 1 | 3 | 0.01624 | 0.125 | 0.08 | 261 | 0 | 0.364 | 1 | 1 | cs | TRUE
3 | LV_6193-5_0_6_line_3 |  | 2 | 4 | 0.00058769 | 0.125 | 0.08 | 261 | 0 | 0.364 | 1 | 1 | cs | TRUE
4 | LV_6193-5_0_6_line_4 |  | 3 | 8 | 0.018003 | 0.125 | 0.08 | 261 | 0 | 0.364 | 1 | 1 | cs | TRUE
5 | LV_6193-5_0_6_line_5 |  | 4 | 9 | 0.014455 | 0.125 | 0.08 | 261 | 0 | 0.364 | 1 | 1 | cs | TRUE
6 | LV_6193-5_0_6_line_6 |  | 5 | 6 | 0.016569 | 0.125 | 0.08 | 261 | 0 | 0.364 | 1 | 3 | cs | TRUE
7 | LV_6193-5_0_6_line_7 |  | 5 | 7 | 0.0028573 | 0.125 | 0.08 | 261 | 0 | 0.364 | 1 | 3 | cs | TRUE
8 | LV_6193-5_0_6_line_8 |  | 6 | 50 | 0.02056 | 0.125 | 0.08 | 261 | 0 | 0.364 | 1 | 2 | cs | TRUE
9 | LV_6193-5_0_6_line_9 |  | 7 | 62 | 0.011031 | 0.125 | 0.08 | 261 | 0 | 0.364 | 1 | 3 | cs | TRUE
10 | LV_6193-5_0_6_line_10 |  | 8 | 10 | 0.018098 | 0.125 | 0.08 | 261 | 0 | 0.364 | 1 | 1 | cs | TRUE
11 | LV_6193-5_0_6_line_11 |  | 9 | 14 | 0.0014092 | 0.125 | 0.08 | 261 | 0 | 0.364 | 1 | 1 | cs | TRUE
12 | LV_6193-5_0_6_line_12 |  | 10 | 15 | 0.00039887 | 0.125 | 0.08 | 261 | 0 | 0.364 | 1 | 1 | cs | TRUE
13 | LV_6193-5_0_6_line_13 |  | 11 | 12 | 0.0061673 | 0.125 | 0.08 | 261 | 0 | 0.364 | 1 | 3 | cs | TRUE
14 | LV_6193-5_0_6_line_14 |  | 11 | 13 | 0.0075651 | 0.125 | 0.08 | 261 | 0 | 0.364 | 1 | 3 | cs | TRUE
15 | LV_6193-5_0_6_line_15 |  | 12 | 16 | 0.0066943 | 0.125 | 0.08 | 261 | 0 | 0.364 | 1 | 3 | cs | TRUE
16 | LV_6193-5_0_6_line_16 |  | 13 | 28 | 0.015509 | 0.125 | 0.08 | 261 | 0 | 0.364 | 1 | 3 | cs | TRUE
17 | LV_6193-5_0_6_line_17 |  | 14 | 18 | 0.0055118 | 0.125 | 0.08 | 261 | 0 | 0.364 | 1 | 1 | cs | TRUE
18 | LV_6193-5_0_6_line_18 |  | 15 | 67 | 0.0080674 | 0.125 | 0.08 | 261 | 0 | 0.364 | 1 | 1 | cs | TRUE
19 | LV_6193-5_0_6_line_19 |  | 16 | 17 | 0.017536 | 0.125 | 0.08 | 261 | 0 | 0.364 | 1 | 3 | cs | TRUE
20 | LV_6193-5_0_6_line_20 |  | 17 | 36 | 0.054408 | 0.125 | 0.08 | 261 | 0 | 0.364 | 1 | 3 | cs | TRUE
21 | LV_6193-5_0_6_line_21 |  | 18 | 22 | 0.040507 | 0.125 | 0.08 | 261 | 0 | 0.364 | 1 | 1 | cs | TRUE
22 | LV_6193-5_0_6_line_22 |  | 19 | 20 | 0.036718 | 0.125 | 0.08 | 261 | 0 | 0.364 | 1 | 1 | cs | TRUE
23 | LV_6193-5_0_6_line_23 |  | 19 | 21 | 0.0012461 | 0.125 | 0.08 | 261 | 0 | 0.364 | 1 | 1 | cs | TRUE
24 | LV_6193-5_0_6_line_24 |  | 20 | 35 | 0.0050214 | 0.125 | 0.08 | 261 | 0 | 0.364 | 1 | 1 | cs | TRUE
25 | LV_6193-5_0_6_line_25 |  | 20 | 26 | 0.017596 | 0.125 | 0.08 | 261 | 0 | 0.364 | 1 | 1 | cs | TRUE
26 | LV_6193-5_0_6_line_26 |  | 21 | 48 | 0.0087181 | 0.125 | 0.08 | 261 | 0 | 0.364 | 1 | 1 | cs | TRUE
27 | LV_6193-5_0_6_line_27 |  | 22 | 23 | 0.0079169 | 0.125 | 0.08 | 261 | 0 | 0.364 | 1 | 1 | cs | TRUE
28 | LV_6193-5_0_6_line_28 |  | 23 | 24 | 0.0057841 | 0.125 | 0.08 | 261 | 0 | 0.364 | 1 | 1 | cs | TRUE
29 | LV_6193-5_0_6_line_29 |  | 24 | 25 | 0.0065416 | 0.125 | 0.08 | 261 | 0 | 0.364 | 1 | 1 | cs | TRUE
30 | LV_6193-5_0_6_line_30 |  | 25 | 26 | 0.0042293 | 0.125 | 0.08 | 261 | 0 | 0.364 | 1 | 1 | cs | TRUE
31 | LV_6193-5_0_6_line_31 |  | 27 | 28 | 0.00728 | 0.125 | 0.08 | 261 | 0 | 0.364 | 1 | 3 | cs | TRUE
32 | LV_6193-5_0_6_line_32 |  | 27 | 29 | 0.0029083 | 0.125 | 0.08 | 261 | 0 | 0.364 | 1 | 3 | cs | TRUE
33 | LV_6193-5_0_6_line_33 |  | 29 | 30 | 0.0079255 | 0.125 | 0.08 | 261 | 0 | 0.364 | 1 | 3 | cs | TRUE
34 | LV_6193-5_0_6_line_34 |  | 30 | 31 | 0.013995 | 0.125 | 0.08 | 261 | 0 | 0.364 | 1 | 3 | cs | TRUE
35 | LV_6193-5_0_6_line_35 |  | 31 | 32 | 0.0058398 | 0.125 | 0.08 | 261 | 0 | 0.364 | 1 | 3 | cs | TRUE
36 | LV_6193-5_0_6_line_36 |  | 32 | 33 | 0.015251 | 0.125 | 0.08 | 261 | 0 | 0.364 | 1 | 1 | cs | TRUE
37 | LV_6193-5_0_6_line_37 |  | 32 | 34 | 0.021602 | 0.125 | 0.08 | 261 | 0 | 0.364 | 1 | 3 | cs | TRUE
38 | LV_6193-5_0_6_line_38 |  | 33 | 63 | 0.038169 | 0.125 | 0.08 | 261 | 0 | 0.364 | 1 | 1 | cs | TRUE
39 | LV_6193-5_0_6_line_39 |  | 33 | 64 | 0.014626 | 0.125 | 0.08 | 261 | 0 | 0.364 | 1 | 1 | cs | TRUE
40 | LV_6193-5_0_6_line_40 |  | 34 | 60 | 0.017796 | 0.125 | 0.08 | 261 | 0 | 0.364 | 1 | 3 | cs | TRUE
41 | LV_6193-5_0_6_line_41 |  | 36 | 72 | 0.015918 | 0.125 | 0.08 | 261 | 0 | 0.364 | 1 | 3 | cs | TRUE
42 | LV_6193-5_0_6_line_42 |  | 37 | 38 | 0.0018404 | 0.125 | 0.08 | 261 | 0 | 0.364 | 1 | 3 | cs | TRUE
43 | LV_6193-5_0_6_line_43 |  | 37 | 39 | 0.0019221 | 0.125 | 0.08 | 261 | 0 | 0.364 | 1 | 3 | cs | TRUE
44 | LV_6193-5_0_6_line_44 |  | 38 | 40 | 0.015607 | 0.125 | 0.08 | 261 | 0 | 0.364 | 1 | 3 | cs | TRUE
45 | LV_6193-5_0_6_line_45 |  | 39 | 41 | 0.0042298 | 0.125 | 0.08 | 261 | 0 | 0.364 | 1 | 3 | cs | TRUE
46 | LV_6193-5_0_6_line_46 |  | 40 | 42 | 0.024903 | 0.125 | 0.08 | 261 | 0 | 0.364 | 1 | 3 | cs | TRUE
47 | LV_6193-5_0_6_line_47 |  | 41 | 43 | 0.00068816 | 0.125 | 0.08 | 261 | 0 | 0.364 | 1 | 3 | cs | TRUE
48 | LV_6193-5_0_6_line_48 |  | 42 | 44 | 0.0044286 | 0.125 | 0.08 | 261 | 0 | 0.364 | 1 | 3 | cs | TRUE
49 | LV_6193-5_0_6_line_49 |  | 43 | 45 | 0.0053797 | 0.125 | 0.08 | 261 | 0 | 0.364 | 1 | 3 | cs | TRUE
50 | LV_6193-5_0_6_line_50 |  | 44 | 46 | 0.025328 | 0.125 | 0.08 | 261 | 0 | 0.364 | 1 | 3 | cs | TRUE
51 | LV_6193-5_0_6_line_51 |  | 45 | 47 | 0.10942 | 0.125 | 0.08 | 261 | 0 | 0.364 | 1 | 3 | cs | TRUE
52 | LV_6193-5_0_6_line_52 |  | 46 | 68 | 0.044565 | 0.125 | 0.08 | 261 | 0 | 0.364 | 1 | 3 | cs | TRUE
53 | LV_6193-5_0_6_line_53 |  | 46 | 69 | 0.012809 | 0.125 | 0.08 | 261 | 0 | 0.364 | 1 | 1 | cs | TRUE
54 | LV_6193-5_0_6_line_54 |  | 47 | 59 | 0.03183 | 0.125 | 0.08 | 261 | 0 | 0.364 | 1 | 3 | cs | TRUE
55 | LV_6193-5_0_6_line_55 |  | 48 | 49 | 0.019445 | 0.125 | 0.08 | 261 | 0 | 0.364 | 1 | 1 | cs | TRUE
56 | LV_6193-5_0_6_line_56 |  | 49 | 50 | 0.0064519 | 0.125 | 0.08 | 261 | 0 | 0.364 | 1 | 1 | cs | TRUE
57 | LV_6193-5_0_6_line_57 |  | 51 | 52 | 0.015688 | 0.125 | 0.08 | 261 | 0 | 0.364 | 1 | 1 | cs | TRUE
58 | LV_6193-5_0_6_line_58 |  | 51 | 53 | 0.018064 | 0.125 | 0.08 | 261 | 0 | 0.364 | 1 | 1 | cs | TRUE
59 | LV_6193-5_0_6_line_59 |  | 52 | 54 | 0.02723 | 0.125 | 0.08 | 261 | 0 | 0.364 | 1 | 2 | cs | TRUE
60 | LV_6193-5_0_6_line_60 |  | 53 | 55 | 0.0087284 | 0.125 | 0.08 | 261 | 0 | 0.364 | 1 | 1 | cs | TRUE
61 | LV_6193-5_0_6_line_61 |  | 54 | 56 | 0.0090102 | 0.125 | 0.08 | 261 | 0 | 0.364 | 1 | 3 | cs | TRUE
62 | LV_6193-5_0_6_line_62 |  | 55 | 57 | 0.0090053 | 0.125 | 0.08 | 261 | 0 | 0.364 | 1 | 1 | cs | TRUE
63 | LV_6193-5_0_6_line_63 |  | 56 | 58 | 0.027847 | 0.125 | 0.08 | 261 | 0 | 0.364 | 1 | 3 | cs | TRUE
64 | LV_6193-5_0_6_line_64 |  | 58 | 59 | 0.022007 | 0.125 | 0.08 | 261 | 0 | 0.364 | 1 | 3 | cs | TRUE
65 | LV_6193-5_0_6_line_65 |  | 59 | 73 | 0.045147 | 0.125 | 0.08 | 261 | 0 | 0.364 | 1 | 1 | cs | TRUE
66 | LV_6193-5_0_6_line_66 |  | 60 | 61 | 0.00089263 | 0.125 | 0.08 | 261 | 0 | 0.364 | 1 | 3 | cs | TRUE
67 | LV_6193-5_0_6_line_67 |  | 61 | 62 | 0.0065774 | 0.125 | 0.08 | 261 | 0 | 0.364 | 1 | 3 | cs | TRUE
68 | LV_6193-5_0_6_line_68 |  | 63 | 65 | 0.016464 | 0.125 | 0.08 | 261 | 0 | 0.364 | 1 | 1 | cs | TRUE
69 | LV_6193-5_0_6_line_69 |  | 64 | 66 | 0.0013782 | 0.125 | 0.08 | 261 | 0 | 0.364 | 1 | 1 | cs | TRUE
70 | LV_6193-5_0_6_line_70 |  | 65 | 76 | 0.01503 | 0.125 | 0.08 | 261 | 0 | 0.364 | 1 | 1 | cs | TRUE
71 | LV_6193-5_0_6_line_71 |  | 65 | 77 | 0.035349 | 0.125 | 0.08 | 261 | 0 | 0.364 | 1 | 1 | cs | TRUE
72 | LV_6193-5_0_6_line_72 |  | 67 | 75 | 0.015621 | 0.125 | 0.08 | 261 | 0 | 0.364 | 1 | 1 | cs | TRUE
73 | LV_6193-5_0_6_line_73 |  | 68 | 70 | 0.018809 | 0.125 | 0.08 | 261 | 0 | 0.364 | 1 | 3 | cs | TRUE
74 | LV_6193-5_0_6_line_74 |  | 70 | 71 | 0.074485 | 0.125 | 0.08 | 261 | 0 | 0.364 | 1 | 3 | cs | TRUE
75 | LV_6193-5_0_6_line_75 |  | 71 | 72 | 0.097796 | 0.125 | 0.08 | 261 | 0 | 0.364 | 1 | 3 | cs | TRUE
76 | LV_6193-5_0_6_line_76 |  | 73 | 74 | 0.023668 | 0.125 | 0.08 | 261 | 0 | 0.364 | 1 | 1 | cs | TRUE
77 | LV_6193-5_0_6_line_77 |  | 74 | 78 | 0.00022415 | 0.125 | 0.08 | 261 | 0 | 0.364 | 1 | 1 | cs | TRUE
78 | LV_6193-5_0_6_line_78 |  | 76 | 80 | 0.0039289 | 0.125 | 0.08 | 261 | 0 | 0.364 | 1 | 1 | cs | TRUE
79 | LV_6193-5_0_6_line_79 |  | 77 | 81 | 0.027133 | 0.125 | 0.08 | 261 | 0 | 0.364 | 1 | 1 | cs | TRUE
80 | LV_6193-5_0_6_line_80 |  | 78 | 79 | 0.0009427 | 0.125 | 0.08 | 261 | 0 | 0.364 | 1 | 1 | cs | TRUE
81 | LV_6193-5_0_6_line_81 |  | 80 | 84 | 0.0056386 | 0.125 | 0.08 | 261 | 0 | 0.364 | 1 | 1 | cs | TRUE
82 | LV_6193-5_0_6_line_82 |  | 81 | 82 | 0.0081535 | 0.125 | 0.08 | 261 | 0 | 0.364 | 1 | 1 | cs | TRUE
83 | LV_6193-5_0_6_line_83 |  | 82 | 83 | 0.0091549 | 0.125 | 0.08 | 261 | 0 | 0.364 | 1 | 1 | cs | TRUE
84 | LV_6193-5_0_6_line_84 |  | 84 | 85 | 0.0034685 | 0.125 | 0.08 | 261 | 0 | 0.364 | 1 | 1 | cs | TRUE

## trafo
| name | std_type | hv_bus | lv_bus | sn_mva | vn_hv_kv | vn_lv_kv | vk_percent | vkr_percent | pfe_kw | i0_percent | shift_degree | tap_side | tap_neutral | tap_min | tap_max | tap_step_percent | tap_step_degree | tap_pos | tap_phase_shifter | parallel | df | in_service
0 | LV_6193-5_0_6_trafo_19 | 0.63 MVA 20/0.4 kV | 86 | 31 | 0.63 | 20 | 0.4 | 6 | 1.206 | 1.65 | 0.2619 | 150 | hv | 0 | -2 | 2 | 2.5 | 0 | 0 | FALSE | 1 | 1 | TRUE

## line_geodata
| x0 | y0 | x1 | y1 | x2 | y2 | x3 | y3 | x4 | y4 | x5 | y5 | x6 | y6 | x7 | y7 | x8 | y8
0 | 2630125.9789 | 1124130.9745 | 2630124.2987 | 1124130.2358 | 2630117.9965 | 1124127.8255 | 2630107.7874 | 1124129.7202
1 | 2630125.9789 | 1124130.9745 | 2630143.5316 | 1124138.6906
2 | 2630107.7874 | 1124129.7202 | 2630107.7874 | 1124129.7202 | 2630094.0878 | 1124138.4408
3 | 2630143.5316 | 1124138.6906 | 2630144.0696 | 1124138.9271
4 | 2630078.9009 | 1124148.1082 | 2630078.9009 | 1124148.1082 | 2630094.0878 | 1124138.4408
5 | 2630144.0696 | 1124138.9271 | 2630150.6693 | 1124141.8283 | 2630157.8655 | 1124142.6772
6 | 2630182.5594 | 1124222.5146 | 2630174.956 | 1124220.444 | 2630167.0818 | 1124224.1178 | 2630167.0818 | 1124224.1178
7 | 2630165.8207 | 1124226.6817 | 2630167.0818 | 1124224.1178
8 | 2630182.5594 | 1124222.5146 | 2630198.0761 | 1124226.7401 | 2630200.1871 | 1124222.7901
9 | 2630165.8207 | 1124226.6817 | 2630163.9509 | 1124230.4832 | 2630162.1559 | 1124237.0359
10 | 2630078.9009 | 1124148.1082 | 2630070.5091 | 1124147.3217 | 2630061.7696 | 1124143.185
11 | 2630159.265 | 1124142.8423 | 2630157.8655 | 1124142.6772
12 | 2630061.4091 | 1124143.0143 | 2630061.7696 | 1124143.185
13 | 2630071.0927 | 1124247.8291 | 2630072.846 | 1124248.0837 | 2630077.2045 | 1124248.6535
14 | 2630077.2045 | 1124248.6535 | 2630084.7058 | 1124249.6343
15 | 2630064.4679 | 1124246.8672 | 2630071.0927 | 1124247.8291
16 | 2630099.6786 | 1124253.5196 | 2630088.5784 | 1124250.1406 | 2630084.7058 | 1124249.6343
17 | 2630159.265 | 1124142.8423 | 2630164.7388 | 1124143.4881
18 | 2630061.4091 | 1124143.0143 | 2630055.8414 | 1124140.3789 | 2630053.9755 | 1124139.983
19 | 2630064.4679 | 1124246.8672 | 2630047.1143 | 1124244.3473
20 | 2630047.1143 | 1124244.3473 | 2630043.5174 | 1124243.825 | 2630030.1201 | 1124243.5029 | 2630018.0557 | 1124246.4335 | 2629996.6458 | 1124259.2574
21 | 2630205.0332 | 1124147.6139 | 2630177.529 | 1124144.9969 | 2630164.7388 | 1124143.4881
22 | 2630217.0905 | 1124191.1623 | 2630242.394 | 1124164.5551
23 | 2630217.0905 | 1124191.1623 | 2630216.5032 | 1124192.2612
24 | 2630246.326 | 1124167.6782 | 2630242.394 | 1124164.5551
25 | 2630242.394 | 1124164.5551 | 2630228.6157 | 1124153.6113 | 2630228.6157 | 1124153.6113
26 | 2630212.3939 | 1124199.9501 | 2630216.5032 | 1124192.2612
27 | 2630205.0332 | 1124147.6139 | 2630212.9144 | 1124148.3637
28 | 2630212.9144 | 1124148.3637 | 2630212.9144 | 1124148.3637 | 2630218.4002 | 1124150.1972
29 | 2630224.6045 | 1124152.2707 | 2630218.4002 | 1124150.1972
30 | 2630224.6045 | 1124152.2707 | 2630228.6157 | 1124153.6113
31 | 2630106.1243 | 1124256.9036 | 2630099.6786 | 1124253.5196 | 2630099.6786 | 1124253.5196
32 | 2630106.1243 | 1124256.9036 | 2630108.6992 | 1124258.2555
33 | 2630108.6992 | 1124258.2555 | 2630115.7165 | 1124261.9396
34 | 2630127.8398 | 1124268.9249 | 2630118.3406 | 1124263.3172 | 2630115.7165 | 1124261.9396
35 | 2630132.8687 | 1124271.8937 | 2630127.8398 | 1124268.9249
36 | 2630146.6514 | 1124278.421 | 2630137.7575 | 1124274.775 | 2630132.8687 | 1124271.8937
37 | 2630132.8687 | 1124271.8937 | 2630141.0647 | 1124260.8623 | 2630147.9464 | 1124257.0665
38 | 2630146.6514 | 1124278.421 | 2630156.1943 | 1124280.2361 | 2630170.8978 | 1124279.8869 | 2630184.642 | 1124280.1999
39 | 2630146.6514 | 1124278.421 | 2630149.0982 | 1124285.5701 | 2630153.3735 | 1124291.2012
40 | 2630159.4501 | 1124243.8928 | 2630151.4314 | 1124255.1443 | 2630147.9464 | 1124257.0665
41 | 2629996.6458 | 1124259.2574 | 2629982.9896 | 1124267.4371
42 | 2630015.025 | 1124410.0113 | 2630016.3535 | 1124411.2849
43 | 2630017.7411 | 1124412.615 | 2630016.3535 | 1124411.2849
44 | 2630000.4741 | 1124413.8523 | 2630006.0709 | 1124410.7452 | 2630010.5954 | 1124409.3669 | 2630015.025 | 1124410.0113
45 | 2630017.7411 | 1124412.615 | 2630020.4768 | 1124415.8411
46 | 2630000.4741 | 1124413.8523 | 2629995.5705 | 1124406.1687 | 2629989.2843 | 1124399.034 | 2629983.8859 | 1124395.828
47 | 2630020.9218 | 1124416.3659 | 2630020.4768 | 1124415.8411
48 | 2629980.0783 | 1124393.5666 | 2629983.8859 | 1124395.828
49 | 2630020.9218 | 1124416.3659 | 2630020.9218 | 1124416.3659 | 2630021.7358 | 1124421.6837
50 | 2629958.8044 | 1124379.8626 | 2629967.5773 | 1124386.1424 | 2629980.0783 | 1124393.5666
51 | 2630000.9137 | 1124527.4557 | 2630001.6329 | 1124480.3024 | 2630003.9311 | 1124466.1178 | 2630019.941 | 1124427.6223 | 2630021.7358 | 1124421.6837
52 | 2629958.8044 | 1124379.8626 | 2629953.1772 | 1124373.5205 | 2629947.4608 | 1124361.8086 | 2629939.0104 | 1124340.3592
53 | 2629958.8044 | 1124379.8626 | 2629946.0907 | 1124378.2998
54 | 2630032.7984 | 1124525.8795 | 2630000.9137 | 1124527.4557
55 | 2630212.3939 | 1124199.9501 | 2630203.2282 | 1124217.0999
56 | 2630200.1871 | 1124222.7901 | 2630203.2282 | 1124217.0999
57 | 2630104.4453 | 1124484.7651 | 2630115.3965 | 1124473.5318
58 | 2630128.0061 | 1124460.5972 | 2630128.0061 | 1124460.5972 | 2630115.3965 | 1124473.5318
59 | 2630104.4453 | 1124484.7651 | 2630095.3379 | 1124494.1072 | 2630083.0369 | 1124501.1683
60 | 2630136.7315 | 1124460.8274 | 2630128.0061 | 1124460.5972
61 | 2630083.0369 | 1124501.1683 | 2630076.157 | 1124505.1175 | 2630075.3154 | 1124505.7902
62 | 2630145.7337 | 1124461.065 | 2630136.7315 | 1124460.8274
63 | 2630053.6872 | 1124523.3262 | 2630057.5119 | 1124520.0213 | 2630075.3154 | 1124505.7902
64 | 2630032.7984 | 1124525.8795 | 2630050.0484 | 1124526.4653 | 2630053.6872 | 1124523.3262
65 | 2630032.7984 | 1124525.8795 | 2630038.7027 | 1124519.8391 | 2630036.9764 | 1124483.1793
66 | 2630159.9681 | 1124243.1659 | 2630159.4501 | 1124243.8928
67 | 2630159.9681 | 1124243.1659 | 2630160.7944 | 1124242.0065 | 2630162.1559 | 1124237.0359
68 | 2630196.1523 | 1124290.996 | 2630190.5968 | 1124282.653 | 2630184.642 | 1124280.1999
69 | 2630154.2069 | 1124292.2989 | 2630153.3735 | 1124291.2012
70 | 2630196.1523 | 1124290.996 | 2630200.2055 | 1124305.4695
71 | 2630196.1523 | 1124290.996 | 2630206.7239 | 1124276.6526 | 2630221.2539 | 1124266.8445
72 | 2630053.9755 | 1124139.983 | 2630047.9013 | 1124138.6942 | 2630038.5542 | 1124139.7956
73 | 2629939.0104 | 1124340.3592 | 2629932.1161 | 1124322.8596
74 | 2629887.1363 | 1124269.5203 | 2629885.7342 | 1124274.0045 | 2629886.4673 | 1124278.5437 | 2629889.6325 | 1124282.3501 | 2629906.6769 | 1124291.9168 | 2629914.6434 | 1124297.6256 | 2629923.0374 | 1124307.283 | 2629930.5049 | 1124318.77 | 2629932.1161 | 1124322.8596
75 | 2629887.1363 | 1124269.5203 | 2629891.9051 | 1124267.0648 | 2629899.8851 | 1124266.9041 | 2629945.6697 | 1124273.4334 | 2629958.436 | 1124273.5187 | 2629970.787 | 1124271.8345 | 2629982.9896 | 1124267.4371
76 | 2630036.9764 | 1124483.1793 | 2630035.8631 | 1124459.5374
77 | 2630035.8525 | 1124459.3135 | 2630035.8631 | 1124459.5374
78 | 2630200.2055 | 1124305.4695 | 2630201.2651 | 1124309.2528
79 | 2630244.6461 | 1124253.4173 | 2630241.6723 | 1124256.2166 | 2630224.4612 | 1124264.6795 | 2630221.2539 | 1124266.8445
80 | 2630035.8082 | 1124458.3718 | 2630035.8525 | 1124459.3135
81 | 2630205.1923 | 1124313.2988 | 2630201.2651 | 1124309.2528 | 2630201.2651 | 1124309.2528
82 | 2630244.6461 | 1124253.4173 | 2630250.5831 | 1124247.8287
83 | 2630257.2491 | 1124241.5537 | 2630250.5831 | 1124247.8287
84 | 2630207.6081 | 1124315.7877 | 2630207.6081 | 1124315.7877 | 2630205.1923 | 1124313.2988

## bus_geodata
| x | y | coords
0 | 2630125.9789 | 1124130.9745
1 | 2630107.7874 | 1124129.7202
2 | 2630143.5316 | 1124138.6906
3 | 2630094.0878 | 1124138.4408
4 | 2630144.0696 | 1124138.9271
5 | 2630167.0818 | 1124224.1178
6 | 2630182.5594 | 1124222.5146
7 | 2630165.8207 | 1124226.6817
8 | 2630078.9009 | 1124148.1082
9 | 2630157.8655 | 1124142.6772
10 | 2630061.7696 | 1124143.185
11 | 2630077.2045 | 1124248.6535
12 | 2630071.0927 | 1124247.8291
13 | 2630084.7058 | 1124249.6343
14 | 2630159.265 | 1124142.8423
15 | 2630061.4091 | 1124143.0143
16 | 2630064.4679 | 1124246.8672
17 | 2630047.1143 | 1124244.3473
18 | 2630164.7388 | 1124143.4881
19 | 2630217.0905 | 1124191.1623
20 | 2630242.394 | 1124164.5551
21 | 2630216.5032 | 1124192.2612
22 | 2630205.0332 | 1124147.6139
23 | 2630212.9144 | 1124148.3637
24 | 2630218.4002 | 1124150.1972
25 | 2630224.6045 | 1124152.2707
26 | 2630228.6157 | 1124153.6113
27 | 2630106.1243 | 1124256.9036
28 | 2630099.6786 | 1124253.5196
29 | 2630108.6992 | 1124258.2555
30 | 2630115.7165 | 1124261.9396
31 | 2630127.8398 | 1124268.9249
32 | 2630132.8687 | 1124271.8937
33 | 2630146.6514 | 1124278.421
34 | 2630147.9464 | 1124257.0665
35 | 2630246.326 | 1124167.6782
36 | 2629996.6458 | 1124259.2574
37 | 2630016.3535 | 1124411.2849
38 | 2630015.025 | 1124410.0113
39 | 2630017.7411 | 1124412.615
40 | 2630000.4741 | 1124413.8523
41 | 2630020.4768 | 1124415.8411
42 | 2629983.8859 | 1124395.828
43 | 2630020.9218 | 1124416.3659
44 | 2629980.0783 | 1124393.5666
45 | 2630021.7358 | 1124421.6837
46 | 2629958.8044 | 1124379.8626
47 | 2630000.9137 | 1124527.4557
48 | 2630212.3939 | 1124199.9501
49 | 2630203.2282 | 1124217.0999
50 | 2630200.1871 | 1124222.7901
51 | 2630115.3965 | 1124473.5318
52 | 2630104.4453 | 1124484.7651
53 | 2630128.0061 | 1124460.5972
54 | 2630083.0369 | 1124501.1683
55 | 2630136.7315 | 1124460.8274
56 | 2630075.3154 | 1124505.7902
57 | 2630145.7337 | 1124461.065
58 | 2630053.6872 | 1124523.3262
59 | 2630032.7984 | 1124525.8795
60 | 2630159.4501 | 1124243.8928
61 | 2630159.9681 | 1124243.1659
62 | 2630162.1559 | 1124237.0359
63 | 2630184.642 | 1124280.1999
64 | 2630153.3735 | 1124291.2012
65 | 2630196.1523 | 1124290.996
66 | 2630154.2069 | 1124292.2989
67 | 2630053.9755 | 1124139.983
68 | 2629939.0104 | 1124340.3592
69 | 2629946.0907 | 1124378.2998
70 | 2629932.1161 | 1124322.8596
71 | 2629887.1363 | 1124269.5203
72 | 2629982.9896 | 1124267.4371
73 | 2630036.9764 | 1124483.1793
74 | 2630035.8631 | 1124459.5374
75 | 2630038.5542 | 1124139.7956
76 | 2630200.2055 | 1124305.4695
77 | 2630221.2539 | 1124266.8445
78 | 2630035.8525 | 1124459.3135
79 | 2630035.8082 | 1124458.3718
80 | 2630201.2651 | 1124309.2528
81 | 2630244.6461 | 1124253.4173
82 | 2630250.5831 | 1124247.8287
83 | 2630257.2491 | 1124241.5537
84 | 2630205.1923 | 1124313.2988
85 | 2630207.6081 | 1124315.7877
86 | 2630132.8687 | 1124271.8937

## line_std_types
| c_nf_per_km | r_ohm_per_km | x_ohm_per_km | max_i_ka | type | q_mm2 | alpha | voltage_rating
NAYY 4x50 SE | 210 | 0.642 | 0.083 | 0.142 | cs | 50 | 0.00403 | LV
NAYY 4x120 SE | 264 | 0.225 | 0.08 | 0.242 | cs | 120 | 0.00403 | LV
NAYY 4x150 SE | 261 | 0.208 | 0.08 | 0.27 | cs | 150 | 0.00403 | LV
NA2XS2Y 1x95 RM/25 12/20 kV | 216 | 0.313 | 0.132 | 0.252 | cs | 95 | 0.00403 | MV
NA2XS2Y 1x185 RM/25 12/20 kV | 273 | 0.161 | 0.117 | 0.362 | cs | 185 | 0.00403 | MV
NA2XS2Y 1x240 RM/25 12/20 kV | 304 | 0.122 | 0.112 | 0.421 | cs | 240 | 0.00403 | MV
NA2XS2Y 1x95 RM/25 6/10 kV | 315 | 0.313 | 0.123 | 0.249 | cs | 95 | 0.00403 | MV
NA2XS2Y 1x185 RM/25 6/10 kV | 406 | 0.161 | 0.11 | 0.358 | cs | 185 | 0.00403 | MV
NA2XS2Y 1x240 RM/25 6/10 kV | 456 | 0.122 | 0.105 | 0.416 | cs | 240 | 0.00403 | MV
NA2XS2Y 1x150 RM/25 12/20 kV | 250 | 0.206 | 0.116 | 0.319 | cs | 150 | 0.00403 | MV
NA2XS2Y 1x120 RM/25 12/20 kV | 230 | 0.253 | 0.119 | 0.283 | cs | 120 | 0.00403 | MV
NA2XS2Y 1x70 RM/25 12/20 kV | 190 | 0.443 | 0.132 | 0.22 | cs | 70 | 0.00403 | MV
NA2XS2Y 1x150 RM/25 6/10 kV | 360 | 0.206 | 0.11 | 0.315 | cs | 150 | 0.00403 | MV
NA2XS2Y 1x120 RM/25 6/10 kV | 340 | 0.253 | 0.113 | 0.28 | cs | 120 | 0.00403 | MV
NA2XS2Y 1x70 RM/25 6/10 kV | 280 | 0.443 | 0.123 | 0.217 | cs | 70 | 0.00403 | MV
N2XS(FL)2Y 1x120 RM/35 64/110 kV | 112 | 0.153 | 0.166 | 0.366 | cs | 120 | 0.00393 | HV
N2XS(FL)2Y 1x185 RM/35 64/110 kV | 125 | 0.099 | 0.156 | 0.457 | cs | 185 | 0.00393 | HV
N2XS(FL)2Y 1x240 RM/35 64/110 kV | 135 | 0.075 | 0.149 | 0.526 | cs | 240 | 0.00393 | HV
N2XS(FL)2Y 1x300 RM/35 64/110 kV | 144 | 0.06 | 0.144 | 0.588 | cs | 300 | 0.00393 | HV
15-AL1/3-ST1A 0.4 | 11 | 1.8769 | 0.35 | 0.105 | ol | 16 | 0.00403 | LV
24-AL1/4-ST1A 0.4 | 11.25 | 1.2012 | 0.335 | 0.14 | ol | 24 | 0.00403 | LV
48-AL1/8-ST1A 0.4 | 12.2 | 0.5939 | 0.3 | 0.21 | ol | 48 | 0.00403 | LV
94-AL1/15-ST1A 0.4 | 13.2 | 0.306 | 0.29 | 0.35 | ol | 94 | 0.00403 | LV
34-AL1/6-ST1A 10.0 | 9.7 | 0.8342 | 0.36 | 0.17 | ol | 34 | 0.00403 | MV
48-AL1/8-ST1A 10.0 | 10.1 | 0.5939 | 0.35 | 0.21 | ol | 48 | 0.00403 | MV
70-AL1/11-ST1A 10.0 | 10.4 | 0.4132 | 0.339 | 0.29 | ol | 70 | 0.00403 | MV
94-AL1/15-ST1A 10.0 | 10.75 | 0.306 | 0.33 | 0.35 | ol | 94 | 0.00403 | MV
122-AL1/20-ST1A 10.0 | 11.1 | 0.2376 | 0.323 | 0.41 | ol | 122 | 0.00403 | MV
149-AL1/24-ST1A 10.0 | 11.25 | 0.194 | 0.315 | 0.47 | ol | 149 | 0.00403 | MV
34-AL1/6-ST1A 20.0 | 9.15 | 0.8342 | 0.382 | 0.17 | ol | 34 | 0.00403 | MV
48-AL1/8-ST1A 20.0 | 9.5 | 0.5939 | 0.372 | 0.21 | ol | 48 | 0.00403 | MV
70-AL1/11-ST1A 20.0 | 9.7 | 0.4132 | 0.36 | 0.29 | ol | 70 | 0.00403 | MV
94-AL1/15-ST1A 20.0 | 10 | 0.306 | 0.35 | 0.35 | ol | 94 | 0.00403 | MV
122-AL1/20-ST1A 20.0 | 10.3 | 0.2376 | 0.344 | 0.41 | ol | 122 | 0.00403 | MV
149-AL1/24-ST1A 20.0 | 10.5 | 0.194 | 0.337 | 0.47 | ol | 149 | 0.00403 | MV
184-AL1/30-ST1A 20.0 | 10.75 | 0.1571 | 0.33 | 0.535 | ol | 184 | 0.00403 | MV
243-AL1/39-ST1A 20.0 | 11 | 0.1188 | 0.32 | 0.645 | ol | 243 | 0.00403 | MV
48-AL1/8-ST1A 110.0 | 8 | 0.5939 | 0.46 | 0.21 | ol | 48 | 0.00403 | HV
70-AL1/11-ST1A 110.0 | 8.4 | 0.4132 | 0.45 | 0.29 | ol | 70 | 0.00403 | HV
94-AL1/15-ST1A 110.0 | 8.65 | 0.306 | 0.44 | 0.35 | ol | 94 | 0.00403 | HV
122-AL1/20-ST1A 110.0 | 8.5 | 0.2376 | 0.43 | 0.41 | ol | 122 | 0.00403 | HV
149-AL1/24-ST1A 110.0 | 8.75 | 0.194 | 0.41 | 0.47 | ol | 149 | 0.00403 | HV
184-AL1/30-ST1A 110.0 | 8.8 | 0.1571 | 0.4 | 0.535 | ol | 184 | 0.00403 | HV
243-AL1/39-ST1A 110.0 | 9 | 0.1188 | 0.39 | 0.645 | ol | 243 | 0.00403 | HV
305-AL1/39-ST1A 110.0 | 9.2 | 0.0949 | 0.38 | 0.74 | ol | 305 | 0.00403 | HV
490-AL1/64-ST1A 110.0 | 9.75 | 0.059 | 0.37 | 0.96 | ol | 490 | 0.00403 | HV
679-AL1/86-ST1A 110.0 | 9.95 | 0.042 | 0.36 | 1.15 | ol | 679 | 0.00403 | HV
490-AL1/64-ST1A 220.0 | 10 | 0.059 | 0.285 | 0.96 | ol | 490 | 0.00403 | HV
679-AL1/86-ST1A 220.0 | 11.7 | 0.042 | 0.275 | 1.15 | ol | 679 | 0.00403 | HV
490-AL1/64-ST1A 380.0 | 11 | 0.059 | 0.253 | 0.96 | ol | 490 | 0.00403 | HV
679-AL1/86-ST1A 380.0 | 14.6 | 0.042 | 0.25 | 1.15 | ol | 679 | 0.00403 | HV

## trafo_std_types
| i0_percent | pfe_kw | vkr_percent | sn_mva | vn_lv_kv | vn_hv_kv | vk_percent | shift_degree | vector_group | tap_side | tap_neutral | tap_min | tap_max | tap_step_degree | tap_step_percent | tap_phase_shifter
160 MVA 380/110 kV | 0.06 | 60 | 0.25 | 160 | 110 | 380 | 12.2 | 0 | Yy0 | hv | 0 | -9 | 9 | 0 | 1.5 | FALSE
100 MVA 220/110 kV | 0.06 | 55 | 0.26 | 100 | 110 | 220 | 12 | 0 | Yy0 | hv | 0 | -9 | 9 | 0 | 1.5 | FALSE
63 MVA 110/20 kV | 0.04 | 22 | 0.32 | 63 | 20 | 110 | 18 | 150 | YNd5 | hv | 0 | -9 | 9 | 0 | 1.5 | FALSE
40 MVA 110/20 kV | 0.05 | 18 | 0.34 | 40 | 20 | 110 | 16.2 | 150 | YNd5 | hv | 0 | -9 | 9 | 0 | 1.5 | FALSE
25 MVA 110/20 kV | 0.07 | 14 | 0.41 | 25 | 20 | 110 | 12 | 150 | YNd5 | hv | 0 | -9 | 9 | 0 | 1.5 | FALSE
63 MVA 110/10 kV | 0.04 | 22 | 0.32 | 63 | 10 | 110 | 18 | 150 | YNd5 | hv | 0 | -9 | 9 | 0 | 1.5 | FALSE
40 MVA 110/10 kV | 0.05 | 18 | 0.34 | 40 | 10 | 110 | 16.2 | 150 | YNd5 | hv | 0 | -9 | 9 | 0 | 1.5 | FALSE
25 MVA 110/10 kV | 0.07 | 14 | 0.41 | 25 | 10 | 110 | 12 | 150 | YNd5 | hv | 0 | -9 | 9 | 0 | 1.5 | FALSE
0.25 MVA 20/0.4 kV | 0.32 | 0.8 | 1.44 | 0.25 | 0.4 | 20 | 6 | 150 | Yzn5 | hv | 0 | -2 | 2 | 0 | 2.5 | FALSE
0.4 MVA 20/0.4 kV | 0.3375 | 1.35 | 1.425 | 0.4 | 0.4 | 20 | 6 | 150 | Dyn5 | hv | 0 | -2 | 2 | 0 | 2.5 | FALSE
0.63 MVA 20/0.4 kV | 0.2619 | 1.65 | 1.206 | 0.63 | 0.4 | 20 | 6 | 150 | Dyn5 | hv | 0 | -2 | 2 | 0 | 2.5 | FALSE
0.25 MVA 10/0.4 kV | 0.24 | 0.6 | 1.2 | 0.25 | 0.4 | 10 | 4 | 150 | Dyn5 | hv | 0 | -2 | 2 | 0 | 2.5 | FALSE
0.4 MVA 10/0.4 kV | 0.2375 | 0.95 | 1.325 | 0.4 | 0.4 | 10 | 4 | 150 | Dyn5 | hv | 0 | -2 | 2 | 0 | 2.5 | FALSE
0.63 MVA 10/0.4 kV | 0.1873 | 1.18 | 1.0794 | 0.63 | 0.4 | 10 | 4 | 150 | Dyn5 | hv | 0 | -2 | 2 | 0 | 2.5 | FALSE

## trafo3w_std_types
| sn_hv_mva | sn_mv_mva | sn_lv_mva | vn_hv_kv | vn_mv_kv | vn_lv_kv | vk_hv_percent | vk_mv_percent | vk_lv_percent | vkr_hv_percent | vkr_mv_percent | vkr_lv_percent | pfe_kw | i0_percent | shift_mv_degree | shift_lv_degree | vector_group | tap_side | tap_neutral | tap_min | tap_max | tap_step_percent
63/25/38 MVA 110/20/10 kV | 63 | 25 | 38 | 110 | 20 | 10 | 10.4 | 10.4 | 10.4 | 0.28 | 0.32 | 0.35 | 35 | 0.89 | 0 | 0 | YN0yn0yn0 | hv | 0 | -10 | 10 | 1.2
63/25/38 MVA 110/10/10 kV | 63 | 25 | 38 | 110 | 10 | 10 | 10.4 | 10.4 | 10.4 | 0.28 | 0.32 | 0.35 | 35 | 0.89 | 0 | 0 | YN0yn0yn0 | hv | 0 | -10 | 10 | 1.2

## fuse_std_types
| fuse_type | i_rated_a | t_avg | t_min | t_total | x_avg | x_min | x_total
HV 100A | HV 100A | 100 | 0 | [10.0, 3.64, 0.854, 0.281, 0.1, 0.0531, 0.022, 0.01] | [10.0, 4.267, 1.21, 0.403, 0.1, 0.058, 0.022, 0.01] | 0 | [300.0, 350.0, 450.0, 550.0, 700.0, 850.0, 1200.0, 1752.0] | [600.0, 700.0, 900.0, 1150.0, 1665.0, 2000.0, 3000.0, 4313.0]
HV 10A | HV 10A | 10 | 0 | [10.0, 1675.0, 0.344, 0.156, 0.1, 0.0417, 0.0171, 0.01] | [10.0, 1.3, 0.3, 0.155, 0.1, 0.0555, 0.023, 0.01] | 0 | [30.0, 32.0, 35.0, 37.0, 39.0, 50.0, 70.0, 88.0] | [60.0, 70.0, 80.0, 87.0, 94.0, 110.0, 150.0, 216.0]
HV 125A | HV 125A | 125 | 0 | [10.0, 1.82, 0.344, 0.1, 0.0467, 0.0269, 0.01] | [10.0, 2.478, 0.426, 0.1, 0.0427, 0.0211, 0.01] | 0 | [375.0, 500.0, 700.0, 925.0, 1200.0, 1500.0, 2341.0] | [750.0, 1000.0, 1500.0, 2200.0, 3000.0, 4000.0, 5765.0]
HV 160A | HV 160A | 160 | 0 | [10.0, 4.15, 1.03, 0.198, 0.1, 0.051, 0.0172, 0.01] | [10.0, 2.3, 0.734, 0.274, 0.1, 0.046, 0.0177, 0.01] | 0 | [480.0, 550.0, 700.0, 1000.0, 1260.0, 1600.0, 2500.0, 3227.0] | [960.0, 1300.0, 1700.0, 2200.0, 2996.0, 4000.0, 6000.0, 7946.0]
HV 16A | HV 16A | 16 | 0 | [10.0, 0.352, 0.164, 0.1, 0.0649, 0.0342, 0.01] | [10.0, 2.34, 0.722, 0.181, 0.1, 0.055, 0.0296, 0.01] | 0 | [48.0, 60.0, 65.0, 71.0, 80.0, 100.0, 162.0] | [96.0, 110.0, 125.0, 150.0, 168.0, 200.0, 250.0, 398.0]
HV 200A | HV 200A | 200 | 0 | [10.0, 4.267, 1.21, 0.403, 0.1, 0.058, 0.022, 0.01] | [10.0, 3.73, 1.654, 0.328, 0.1, 0.0531, 0.019, 0.01] | 0 | [600.0, 700.0, 900.0, 1150.0, 1665.0, 2000.0, 3000.0, 4313.0] | [1200.0, 1500.0, 1800.0, 2700.0, 3960.0, 5000.0, 7500.0, 10620.0]
HV 20A | HV 20A | 20 | 0 | [10.0, 1.3, 0.3, 0.155, 0.1, 0.0555, 0.023, 0.01] | [10.0, 1.3, 0.161, 0.1, 0.0611, 0.0399, 0.0141, 0.01] | 0 | [60.0, 70.0, 80.0, 87.0, 94.0, 110.0, 150.0, 216.0] | [120.0, 150.0, 200.0, 223.0, 260.0, 300.0, 450.0, 532.0]
HV 25A | HV 25A | 25 | 0 | [10.0, 2.512, 0.833, 0.299, 0.1, 0.0372, 0.0223, 0.01] | [10.0, 3.125, 0.597, 0.198, 0.1, 0.0378, 0.022, 0.01] | 0 | [75.0, 82.0, 90.0, 100.0, 124.0, 170.0, 200.0, 289.0] | [150.0, 170.0, 210.0, 250.0, 294.0, 400.0, 500.0, 711.0]
HV 31.5A | HV 31.5A | 31.5 | 0 | [10.0, 2.34, 0.722, 0.181, 0.1, 0.055, 0.0296, 0.01] | [10.0, 2.84, 0.368, 0.164, 0.1, 0.0621, 0.0378, 0.0195, 0.01] | 0 | [95.0, 110.0, 125.0, 150.0, 165.0, 200.0, 250.0, 390.0] | [189.0, 220.0, 300.0, 350.0, 393.0, 450.0, 530.0, 700.0, 960.0]
HV 40A | HV 40A | 40 | 0 | [10.0, 1.3, 0.161, 0.1, 0.0611, 0.0399, 0.0141, 0.01] | [10.0, 2.05, 0.369, 0.198, 0.1, 0.051, 0.0298, 0.01] | 0 | [120.0, 150.0, 200.0, 223.0, 260.0, 300.0, 450.0, 532.0] | [240.0, 300.0, 400.0, 450.0, 530.0, 650.0, 800.0, 1311.0]
HV 50A | HV 50A | 50 | 0 | [10.0, 3.215, 0.597, 0.198, 0.1, 0.0378, 0.022, 0.01] | [10.0, 3.64, 0.854, 0.281, 0.1, 0.0531, 0.022, 0.01] | 0 | [150.0, 170.0, 210.0, 250.0, 294.0, 400.0, 500.0, 711.0] | [300.0, 350.0, 450.0, 550.0, 700.0, 850.0, 1200.0, 1752.0]
HV 6.3A | HV 6.3A | 6.3 | 0 | [10.0, 1.39, 0.344, 0.168, 0.1, 0.056, 0.0263, 0.01] | [10.0, 1.711, 0.516, 0.198, 0.1, 0.0634, 0.0303, 0.01] | 0 | [19.0, 19.5, 20.4, 20.8, 22.0, 25.0, 32.0, 48.0] | [38.0, 40.0, 43.0, 48.0, 53.0, 60.0, 75.0, 118.0]
HV 63A | HV 63A | 63 | 0 | [10.0, 2.84, 0.368, 0.164, 0.1, 0.0621, 0.0378, 0.0195, 0.01] | [10.0, 1.82, 0.344, 0.1, 0.0467, 0.0269, 0.01] | 0 | [189.0, 220.0, 300.0, 350.0, 393.0, 450.0, 530.0, 700.0, 961.0] | [378.0, 500.0, 700.0, 934.0, 1200.0, 1500.0, 2366.0]
HV 80A | HV 80A | 80 | 0 | [10.0, 2.05, 0.369, 0.198, 0.1, 0.051, 0.0298, 0.01] | [10.0, 4.15, 1.03, 0.198, 0.1, 0.051, 0.0172, 0.01] | 0 | [240.0, 300.0, 400.0, 450.0, 530.0, 650.0, 800.0, 1311.0] | [480.0, 550.0, 700.0, 1000.0, 1260.0, 1600.0, 2500.0, 3227.0]
Siemens NH-1-100 | Siemens NH-1-100 | 100 | [5400.0, 2000.0, 400.0, 20.0, 1.0, 0.2, 0.012, 0.004] | 0 | 0 | [150.0, 190.0, 250.0, 430.0, 900.0, 1250.0, 2700.0, 3600.0] | 0 | 0
Siemens NH-1-125 | Siemens NH-1-125 | 125 | [4800.0, 120.0, 7.0, 0.1, 0.004] | 0 | 0 | [180.0, 400.0, 740.0, 2000.0, 4250.0] | 0 | 0
Siemens NH-1-16 | Siemens NH-1-16 | 16 | [4000.0, 400.0, 2.0, 0.1, 0.04, 0.01] | 0 | 0 | [26.0, 35.0, 75.0, 150.0, 200.0, 300.0] | 0 | 0
Siemens NH-1-160 | Siemens NH-1-160 | 160 | [4800.0, 120.0, 7.0, 0.1, 0.004] | 0 | 0 | [210.0, 500.0, 900.0, 2300.0, 5000.0] | 0 | 0
Siemens NH-1-25 | Siemens NH-1-25 | 25 | [4000.0, 1000.0, 10.0, 0.2, 0.02, 0.01] | 0 | 0 | [40.0, 50.0, 100.0, 210.0, 400.0, 500.0] | 0 | 0
Siemens NH-1-50 | Siemens NH-1-50 | 50 | [4000.0, 40.0, 4.0, 1.0, 0.02, 0.01] | 0 | 0 | [86.0, 200.0, 300.0, 400.0, 1000.0, 1280.0] | 0 | 0
Siemens NH-1-63 | Siemens NH-1-63 | 63 | [4000.0, 100.0, 10.0, 2.0, 0.04, 0.01] | 0 | 0 | [100.0, 200.0, 300.0, 400.0, 1000.0, 1500.0] | 0 | 0
Siemens NH-1-80 | Siemens NH-1-80 | 80 | [4800.0, 120.0, 7.0, 0.1, 0.01] | 0 | 0 | [150.58, 250.0, 450.0, 1150.0, 2470.0] | 0 | 0
Siemens NH-2-1000 | Siemens NH-2-1000 | 1000 | [4800.0, 120.0, 7.0, 0.1, 0.004] | 0 | 0 | [1900.0, 3500.0, 8400.0, 24000.0, 52000.0] | 0 | 0
Siemens NH-2-200 | Siemens NH-2-200 | 200 | [4800.0, 120.0, 7.0, 0.1, 0.004] | 0 | 0 | [280.0, 650.0, 1200.0, 3000.0, 7000.0] | 0 | 0
Siemens NH-2-224 | Siemens NH-2-224 | 224 | [4800.0, 120.0, 7.0, 0.2, 0.04, 0.004] | 0 | 0 | [400.0, 750.0, 1453.0, 3025.0, 4315.0, 7600.0] | 0 | 0
Siemens NH-2-250 | Siemens NH-2-250 | 250 | [4800.0, 120.0, 7.0, 0.1, 0.004] | 0 | 0 | [450.0, 800.0, 1650.0, 4000.0, 8500.0] | 0 | 0
Siemens NH-2-315 | Siemens NH-2-315 | 315 | [4800.0, 120.0, 7.0, 0.1, 0.004] | 0 | 0 | [550.0, 920.0, 1900.0, 5000.0, 11000.0] | 0 | 0
Siemens NH-2-355 | Siemens NH-2-355 | 355 | [4800.0, 120.0, 6.0, 0.1, 0.004] | 0 | 0 | [650.0, 1116.27, 2350.0, 5840.0, 12790.0] | 0 | 0
Siemens NH-2-400 | Siemens NH-2-400 | 400 | [4800.0, 120.0, 7.0, 0.1, 0.004] | 0 | 0 | [720.0, 1350.0, 2800.0, 6500.0, 15000.0] | 0 | 0
Siemens NH-2-425 | Siemens NH-2-425 | 425 | [4800.0, 120.0, 7.0, 0.1, 0.004] | 0 | 0 | [850.0, 1500.0, 3050.0, 7500.0, 16500.0] | 0 | 0
Siemens NH-2-630 | Siemens NH-2-630 | 630 | [4800.0, 120.0, 7.0, 0.1, 0.004] | 0 | 0 | [1200.0, 2000.0, 4800.0, 12000.0, 26000.0] | 0 | 0

## dtypes
| element | column | dtype
0 | bus | name | object
1 | bus | vn_kv | float64
2 | bus | type | object
3 | bus | zone | object
4 | bus | in_service | bool
5 | load | name | object
6 | load | bus | uint32
7 | load | p_mw | float64
8 | load | q_mvar | float64
9 | load | const_z_percent | float64
10 | load | const_i_percent | float64
11 | load | sn_mva | float64
12 | load | scaling | float64
13 | load | in_service | bool
14 | load | type | object
15 | ext_grid | name | object
16 | ext_grid | bus | uint32
17 | ext_grid | vm_pu | float64
18 | ext_grid | va_degree | float64
19 | ext_grid | slack_weight | float64
20 | ext_grid | in_service | bool
21 | line | name | object
22 | line | std_type | object
23 | line | from_bus | uint32
24 | line | to_bus | uint32
25 | line | length_km | float64
26 | line | r_ohm_per_km | float64
27 | line | x_ohm_per_km | float64
28 | line | c_nf_per_km | float64
29 | line | g_us_per_km | float64
30 | line | max_i_ka | float64
31 | line | df | float64
32 | line | parallel | uint32
33 | line | type | object
34 | line | in_service | bool
35 | trafo | name | object
36 | trafo | std_type | object
37 | trafo | hv_bus | uint32
38 | trafo | lv_bus | uint32
39 | trafo | sn_mva | float64
40 | trafo | vn_hv_kv | float64
41 | trafo | vn_lv_kv | float64
42 | trafo | vk_percent | float64
43 | trafo | vkr_percent | float64
44 | trafo | pfe_kw | float64
45 | trafo | i0_percent | float64
46 | trafo | shift_degree | float64
47 | trafo | tap_side | object
48 | trafo | tap_neutral | int32
49 | trafo | tap_min | int32
50 | trafo | tap_max | int32
51 | trafo | tap_step_percent | float64
52 | trafo | tap_step_degree | float64
53 | trafo | tap_pos | int32
54 | trafo | tap_phase_shifter | bool
55 | trafo | parallel | uint32
56 | trafo | df | float64
57 | trafo | in_service | bool
58 | line_geodata | coords | object
59 | bus_geodata | x | float64
60 | bus_geodata | y | float64
61 | bus_geodata | coords | object

## parameters
| version | format_version | converged | OPF_converged | name | f_hz | sn_mva
0 | 2.14.6 | 2.14.0 | FALSE | FALSE |  | 50 | 1