## bus
| name | vn_kv | type | zone | in_service
0 | bus_LV_6193-7_0_4_node_0 | 0.4 | n |  | TRUE
1 | bus_LV_6193-7_0_4_node_1 | 0.4 | n |  | TRUE
2 | bus_LV_6193-7_0_4_node_2 | 0.4 | n |  | TRUE
3 | bus_LV_6193-7_0_4_node_3 | 0.4 | n |  | TRUE
4 | bus_LV_6193-7_0_4_node_4 | 0.4 | n |  | TRUE
5 | bus_LV_6193-7_0_4_node_5 | 0.4 | n |  | TRUE
6 | bus_LV_6193-7_0_4_node_55 | 0.4 | n |  | TRUE
7 | bus_LV_6193-7_0_4_node_51 | 0.4 | n |  | TRUE
8 | bus_LV_6193-7_0_4_node_63 | 0.4 | n |  | TRUE
9 | bus_LV_6193-7_0_4_node_52 | 0.4 | n |  | TRUE
10 | bus_LV_6193-7_0_4_node_6 | 0.4 | n |  | TRUE
11 | bus_LV_6193-7_0_4_node_7 | 0.4 | n |  | TRUE
12 | bus_LV_6193-7_0_4_node_8 | 0.4 | n |  | TRUE
13 | bus_LV_6193-7_0_4_node_9 | 0.4 | n |  | TRUE
14 | bus_LV_6193-7_0_4_node_10 | 0.4 | n |  | TRUE
15 | bus_LV_6193-7_0_4_node_11 | 0.4 | n |  | TRUE
16 | bus_LV_6193-7_0_4_node_12 | 0.4 | n |  | TRUE
17 | bus_LV_6193-7_0_4_node_13 | 0.4 | n |  | TRUE
18 | bus_LV_6193-7_0_4_node_14 | 0.4 | n |  | TRUE
19 | bus_LV_6193-7_0_4_node_50 | 0.4 | n |  | TRUE
20 | bus_LV_6193-7_0_4_node_40 | 0.4 | n |  | TRUE
21 | bus_LV_6193-7_0_4_node_26 | 0.4 | n |  | TRUE
22 | bus_LV_6193-7_0_4_node_15 | 0.4 | n |  | TRUE
23 | bus_LV_6193-7_0_4_node_16 | 0.4 | n |  | TRUE
24 | bus_LV_6193-7_0_4_node_17 | 0.4 | n |  | TRUE
25 | bus_LV_6193-7_0_4_node_18 | 0.4 | n |  | TRUE
26 | bus_LV_6193-7_0_4_node_19 | 0.4 | n |  | TRUE
27 | bus_LV_6193-7_0_4_node_20 | 0.4 | n |  | TRUE
28 | bus_LV_6193-7_0_4_node_21 | 0.4 | n |  | TRUE
29 | bus_LV_6193-7_0_4_node_56 | 0.4 | n |  | TRUE
30 | bus_LV_6193-7_0_4_node_22 | 0.4 | n |  | TRUE
31 | bus_LV_6193-7_0_4_node_57 | 0.4 | n |  | TRUE
32 | bus_LV_6193-7_0_4_node_23 | 0.4 | n |  | TRUE
33 | bus_LV_6193-7_0_4_node_24 | 0.4 | n |  | TRUE
34 | bus_LV_6193-7_0_4_node_25 | 0.4 | n |  | TRUE
35 | bus_LV_6193-7_0_4_node_54 | 0.4 | n |  | TRUE
36 | bus_LV_6193-7_0_4_node_27 | 0.4 | n |  | TRUE
37 | bus_LV_6193-7_0_4_node_28 | 0.4 | n |  | TRUE
38 | bus_LV_6193-7_0_4_node_29 | 0.4 | n |  | TRUE
39 | bus_LV_6193-7_0_4_node_30 | 0.4 | n |  | TRUE
40 | bus_LV_6193-7_0_4_node_31 | 0.4 | n |  | TRUE
41 | bus_LV_6193-7_0_4_node_32 | 0.4 | n |  | TRUE
42 | bus_LV_6193-7_0_4_node_48 | 0.4 | n |  | TRUE
43 | bus_LV_6193-7_0_4_node_49 | 0.4 | n |  | TRUE
44 | bus_LV_6193-7_0_4_node_45 | 0.4 | n |  | TRUE
45 | bus_LV_6193-7_0_4_node_43 | 0.4 | n |  | TRUE
46 | bus_LV_6193-7_0_4_node_33 | 0.4 | n |  | TRUE
47 | bus_LV_6193-7_0_4_node_34 | 0.4 | n |  | TRUE
48 | bus_LV_6193-7_0_4_node_35 | 0.4 | n |  | TRUE
49 | bus_LV_6193-7_0_4_node_36 | 0.4 | n |  | TRUE
50 | bus_LV_6193-7_0_4_node_37 | 0.4 | n |  | TRUE
51 | bus_LV_6193-7_0_4_node_38 | 0.4 | n |  | TRUE
52 | bus_LV_6193-7_0_4_node_39 | 0.4 | n |  | TRUE
53 | bus_LV_6193-7_0_4_node_60 | 0.4 | n |  | TRUE
54 | bus_LV_6193-7_0_4_node_58 | 0.4 | n |  | TRUE
55 | bus_LV_6193-7_0_4_node_42 | 0.4 | n |  | TRUE
56 | bus_LV_6193-7_0_4_node_44 | 0.4 | n |  | TRUE
57 | bus_LV_6193-7_0_4_node_46 | 0.4 | n |  | TRUE
58 | bus_LV_6193-7_0_4_node_47 | 0.4 | n |  | TRUE
59 | bus_LV_6193-7_0_4_node_64 | 0.4 | n |  | TRUE
60 | bus_LV_6193-7_0_4_node_65 | 0.4 | n |  | TRUE
61 | bus_LV_6193-7_0_4_node_61 | 0.4 | n |  | TRUE
62 | bus_LV_6193-7_0_4_node_53 | 0.4 | n |  | TRUE
63 | bus_LV_6193-7_0_4_node_66 | 0.4 | n |  | TRUE
64 | bus_LV_6193-7_0_4_node_67 | 0.4 | n |  | TRUE
65 | bus_LV_6193-7_0_4_node_59 | 0.4 | n |  | TRUE
66 | bus_LV_6193-7_0_4_node_68 | 0.4 | n |  | TRUE
67 | bus_MV_109_0_node_7 | 20 | n |  | TRUE

## load
| name | bus | p_mw | q_mvar | const_z_percent | const_i_percent | sn_mva | scaling | in_service | type
0 | LV_6193-7_0_4_load_0 | 0 | 0.007538 | 0.0018892 | 0 | 0 |  | 1 | TRUE | wye
1 | LV_6193-7_0_4_load_1 | 1 | 0.0072484 | 0.0018166 | 0 | 0 |  | 1 | TRUE | wye
2 | LV_6193-7_0_4_load_2 | 2 | 0.0079002 | 0.00198 | 0 | 0 |  | 1 | TRUE | wye
3 | LV_6193-7_0_4_load_4 | 4 | 0.011923 | 0.0029882 | 0 | 0 |  | 1 | TRUE | wye
4 | LV_6193-7_0_4_load_5 | 5 | 0.00537 | 0.0013459 | 0 | 0 |  | 1 | TRUE | wye
5 | LV_6193-7_0_4_load_55 | 6 | 0.014512 | 0.003637 | 0 | 0 |  | 1 | TRUE | wye
6 | LV_6193-7_0_4_load_51 | 7 | 0.0041879 | 0.0010496 | 0 | 0 |  | 1 | TRUE | wye
7 | LV_6193-7_0_4_load_63 | 8 | 0.011059 | 0.0027718 | 0 | 0 |  | 1 | TRUE | wye
8 | LV_6193-7_0_4_load_6 | 10 | 0.0054821 | 0.0013739 | 0 | 0 |  | 1 | TRUE | wye
9 | LV_6193-7_0_4_load_7 | 11 | 0.0049227 | 0.0012337 | 0 | 0 |  | 1 | TRUE | wye
10 | LV_6193-7_0_4_load_9 | 13 | 0.010298 | 0.0025809 | 0 | 0 |  | 1 | TRUE | wye
11 | LV_6193-7_0_4_load_10 | 14 | 0.0062135 | 0.0015573 | 0 | 0 |  | 1 | TRUE | wye
12 | LV_6193-7_0_4_load_11 | 15 | 0.0026401 | 0.00066167 | 0 | 0 |  | 1 | TRUE | wye
13 | LV_6193-7_0_4_load_12 | 16 | 0.0044766 | 0.0011219 | 0 | 0 |  | 1 | TRUE | wye
14 | LV_6193-7_0_4_load_13 | 17 | 0.0026151 | 0.00065541 | 0 | 0 |  | 1 | TRUE | wye
15 | LV_6193-7_0_4_load_14 | 18 | 0.0065565 | 0.0016432 | 0 | 0 |  | 1 | TRUE | wye
16 | LV_6193-7_0_4_load_50 | 19 | 0.0073324 | 0.0018377 | 0 | 0 |  | 1 | TRUE | wye
17 | LV_6193-7_0_4_load_40 | 20 | 0.0088116 | 0.0022084 | 0 | 0 |  | 1 | TRUE | wye
18 | LV_6193-7_0_4_load_26 | 21 | 0.0042764 | 0.0010718 | 0 | 0 |  | 1 | TRUE | wye
19 | LV_6193-7_0_4_load_15 | 22 | 0.0021497 | 0.00053877 | 0 | 0 |  | 1 | TRUE | wye
20 | LV_6193-7_0_4_load_16 | 23 | 0.010009 | 0.0025085 | 0 | 0 |  | 1 | TRUE | wye
21 | LV_6193-7_0_4_load_17 | 24 | 0.0031828 | 0.00079767 | 0 | 0 |  | 1 | TRUE | wye
22 | LV_6193-7_0_4_load_18 | 25 | 0.005483 | 0.0013742 | 0 | 0 |  | 1 | TRUE | wye
23 | LV_6193-7_0_4_load_19 | 26 | 0.0034663 | 0.00086873 | 0 | 0 |  | 1 | TRUE | wye
24 | LV_6193-7_0_4_load_20 | 27 | 0.0069265 | 0.001736 | 0 | 0 |  | 1 | TRUE | wye
25 | LV_6193-7_0_4_load_21 | 28 | 0.007426 | 0.0018611 | 0 | 0 |  | 1 | TRUE | wye
26 | LV_6193-7_0_4_load_56 | 29 | 0.0032603 | 0.00081712 | 0 | 0 |  | 1 | TRUE | wye
27 | LV_6193-7_0_4_load_22 | 30 | 0.0055118 | 0.0013814 | 0 | 0 |  | 1 | TRUE | wye
28 | LV_6193-7_0_4_load_23 | 32 | 0.0021003 | 0.00052638 | 0 | 0 |  | 1 | TRUE | wye
29 | LV_6193-7_0_4_load_25 | 34 | 0.0044253 | 0.0011091 | 0 | 0 |  | 1 | TRUE | wye
30 | LV_6193-7_0_4_load_54 | 35 | 0.0060083 | 0.0015058 | 0 | 0 |  | 1 | TRUE | wye
31 | LV_6193-7_0_4_load_27 | 36 | 0.0030805 | 0.00077205 | 0 | 0 |  | 1 | TRUE | wye
32 | LV_6193-7_0_4_load_28 | 37 | 0.0038141 | 0.00095591 | 0 | 0 |  | 1 | TRUE | wye
33 | LV_6193-7_0_4_load_29 | 38 | 0.0083914 | 0.0021031 | 0 | 0 |  | 1 | TRUE | wye
34 | LV_6193-7_0_4_load_32 | 41 | 0.003664 | 0.00091828 | 0 | 0 |  | 1 | TRUE | wye
35 | LV_6193-7_0_4_load_48 | 42 | 0.011114 | 0.0027853 | 0 | 0 |  | 1 | TRUE | wye
36 | LV_6193-7_0_4_load_49 | 43 | 0.0048878 | 0.001225 | 0 | 0 |  | 1 | TRUE | wye
37 | LV_6193-7_0_4_load_45 | 44 | 0.0019195 | 0.00048108 | 0 | 0 |  | 1 | TRUE | wye
38 | LV_6193-7_0_4_load_43 | 45 | 0.0034313 | 0.00085995 | 0 | 0 |  | 1 | TRUE | wye
39 | LV_6193-7_0_4_load_33 | 46 | 0.0036635 | 0.00091817 | 0 | 0 |  | 1 | TRUE | wye
40 | LV_6193-7_0_4_load_34 | 47 | 0.0040334 | 0.0010109 | 0 | 0 |  | 1 | TRUE | wye
41 | LV_6193-7_0_4_load_35 | 48 | 0.0061718 | 0.0015468 | 0 | 0 |  | 1 | TRUE | wye
42 | LV_6193-7_0_4_load_36 | 49 | 0.0040835 | 0.0010234 | 0 | 0 |  | 1 | TRUE | wye
43 | LV_6193-7_0_4_load_37 | 50 | 0.0035516 | 0.00089011 | 0 | 0 |  | 1 | TRUE | wye
44 | LV_6193-7_0_4_load_38 | 51 | 0.0040875 | 0.0010244 | 0 | 0 |  | 1 | TRUE | wye
45 | LV_6193-7_0_4_load_39 | 52 | 0.0045681 | 0.0011449 | 0 | 0 |  | 1 | TRUE | wye
46 | LV_6193-7_0_4_load_60 | 53 | 0.0065961 | 0.0016531 | 0 | 0 |  | 1 | TRUE | wye
47 | LV_6193-7_0_4_load_58 | 54 | 0.0033167 | 0.00083125 | 0 | 0 |  | 1 | TRUE | wye
48 | LV_6193-7_0_4_load_42 | 55 | 0.0060172 | 0.0015081 | 0 | 0 |  | 1 | TRUE | wye
49 | LV_6193-7_0_4_load_44 | 56 | 0.0045104 | 0.0011304 | 0 | 0 |  | 1 | TRUE | wye
50 | LV_6193-7_0_4_load_46 | 57 | 0.011726 | 0.0029388 | 0 | 0 |  | 1 | TRUE | wye
51 | LV_6193-7_0_4_load_47 | 58 | 0.0038984 | 0.00097703 | 0 | 0 |  | 1 | TRUE | wye
52 | LV_6193-7_0_4_load_65 | 60 | 0.0090434 | 0.0022665 | 0 | 0 |  | 1 | TRUE | wye
53 | LV_6193-7_0_4_load_61 | 61 | 0.0065914 | 0.001652 | 0 | 0 |  | 1 | TRUE | wye
54 | LV_6193-7_0_4_load_53 | 62 | 0.010245 | 0.0025677 | 0 | 0 |  | 1 | TRUE | wye
55 | LV_6193-7_0_4_load_66 | 63 | 0.0046261 | 0.0011594 | 0 | 0 |  | 1 | TRUE | wye
56 | LV_6193-7_0_4_load_67 | 64 | 0.0069002 | 0.0017294 | 0 | 0 |  | 1 | TRUE | wye
57 | LV_6193-7_0_4_load_59 | 65 | 0.0070791 | 0.0017742 | 0 | 0 |  | 1 | TRUE | wye
58 | LV_6193-7_0_4_load_68 | 66 | 0.0058909 | 0.0014764 | 0 | 0 |  | 1 | TRUE | wye

## ext_grid
| name | bus | vm_pu | va_degree | slack_weight | in_service
0 |  | 28 | 1 | 0 | 1 | TRUE

## line
| name | std_type | from_bus | to_bus | length_km | r_ohm_per_km | x_ohm_per_km | c_nf_per_km | g_us_per_km | max_i_ka | df | parallel | type | in_service
0 | LV_6193-7_0_4_line_0 |  | 0 | 1 | 0.0052206 | 0.125 | 0.08 | 261 | 0 | 0.364 | 1 | 1 | cs | TRUE
1 | LV_6193-7_0_4_line_1 |  | 0 | 2 | 0.023592 | 0.125 | 0.08 | 261 | 0 | 0.364 | 1 | 1 | cs | TRUE
2 | LV_6193-7_0_4_line_2 |  | 2 | 3 | 0.020776 | 0.125 | 0.08 | 261 | 0 | 0.364 | 1 | 1 | cs | TRUE
3 | LV_6193-7_0_4_line_3 |  | 3 | 4 | 0.015735 | 0.125 | 0.08 | 261 | 0 | 0.364 | 1 | 1 | cs | TRUE
4 | LV_6193-7_0_4_line_4 |  | 3 | 5 | 0.026818 | 0.125 | 0.08 | 261 | 0 | 0.364 | 1 | 1 | cs | TRUE
5 | LV_6193-7_0_4_line_5 |  | 4 | 6 | 0.011139 | 0.125 | 0.08 | 261 | 0 | 0.364 | 1 | 1 | cs | TRUE
6 | LV_6193-7_0_4_line_6 |  | 5 | 7 | 0.004293 | 0.125 | 0.08 | 261 | 0 | 0.364 | 1 | 1 | cs | TRUE
7 | LV_6193-7_0_4_line_7 |  | 6 | 8 | 0.012588 | 0.125 | 0.08 | 261 | 0 | 0.364 | 1 | 1 | cs | TRUE
8 | LV_6193-7_0_4_line_8 |  | 7 | 9 | 0.034543 | 0.125 | 0.08 | 261 | 0 | 0.364 | 1 | 1 | cs | TRUE
9 | LV_6193-7_0_4_line_9 |  | 9 | 62 | 0.027593 | 0.125 | 0.08 | 261 | 0 | 0.364 | 1 | 1 | cs | TRUE
10 | LV_6193-7_0_4_line_10 |  | 9 | 35 | 0.012396 | 0.125 | 0.08 | 261 | 0 | 0.364 | 1 | 1 | cs | TRUE
11 | LV_6193-7_0_4_line_11 |  | 10 | 11 | 0.054235 | 0.125 | 0.08 | 261 | 0 | 0.364 | 1 | 1 | cs | TRUE
12 | LV_6193-7_0_4_line_12 |  | 10 | 12 | 0.026358 | 0.125 | 0.08 | 261 | 0 | 0.364 | 1 | 1 | cs | TRUE
13 | LV_6193-7_0_4_line_13 |  | 11 | 13 | 0.065599 | 0.125 | 0.08 | 261 | 0 | 0.364 | 1 | 1 | cs | TRUE
14 | LV_6193-7_0_4_line_14 |  | 12 | 14 | 0.024344 | 0.125 | 0.08 | 261 | 0 | 0.364 | 1 | 1 | cs | TRUE
15 | LV_6193-7_0_4_line_15 |  | 12 | 15 | 0.028015 | 0.125 | 0.08 | 261 | 0 | 0.364 | 1 | 1 | cs | TRUE
16 | LV_6193-7_0_4_line_16 |  | 13 | 16 | 0.00054722 | 0.125 | 0.08 | 261 | 0 | 0.364 | 1 | 1 | cs | TRUE
17 | LV_6193-7_0_4_line_17 |  | 14 | 17 | 0.049589 | 0.125 | 0.08 | 261 | 0 | 0.364 | 1 | 1 | cs | TRUE
18 | LV_6193-7_0_4_line_18 |  | 15 | 18 | 0.015745 | 0.125 | 0.08 | 261 | 0 | 0.364 | 1 | 1 | cs | TRUE
19 | LV_6193-7_0_4_line_19 |  | 16 | 19 | 0.0013007 | 0.125 | 0.08 | 261 | 0 | 0.364 | 1 | 1 | cs | TRUE
20 | LV_6193-7_0_4_line_20 |  | 17 | 20 | 0.038409 | 0.125 | 0.08 | 261 | 0 | 0.364 | 1 | 1 | cs | TRUE
21 | LV_6193-7_0_4_line_21 |  | 19 | 21 | 0.0032819 | 0.125 | 0.08 | 261 | 0 | 0.364 | 1 | 1 | cs | TRUE
22 | LV_6193-7_0_4_line_22 |  | 21 | 33 | 0.00083639 | 0.125 | 0.08 | 261 | 0 | 0.364 | 1 | 1 | cs | TRUE
23 | LV_6193-7_0_4_line_23 |  | 22 | 23 | 0.0057391 | 0.125 | 0.08 | 261 | 0 | 0.364 | 1 | 2 | cs | TRUE
24 | LV_6193-7_0_4_line_24 |  | 22 | 24 | 0.0018606 | 0.125 | 0.08 | 261 | 0 | 0.364 | 1 | 2 | cs | TRUE
25 | LV_6193-7_0_4_line_25 |  | 23 | 25 | 0.014844 | 0.125 | 0.08 | 261 | 0 | 0.364 | 1 | 2 | cs | TRUE
26 | LV_6193-7_0_4_line_26 |  | 24 | 26 | 0.0064666 | 0.125 | 0.08 | 261 | 0 | 0.364 | 1 | 2 | cs | TRUE
27 | LV_6193-7_0_4_line_27 |  | 25 | 27 | 0.023938 | 0.125 | 0.08 | 261 | 0 | 0.364 | 1 | 1 | cs | TRUE
28 | LV_6193-7_0_4_line_28 |  | 26 | 28 | 0.010527 | 0.125 | 0.08 | 261 | 0 | 0.364 | 1 | 2 | cs | TRUE
29 | LV_6193-7_0_4_line_29 |  | 27 | 29 | 0.0083294 | 0.125 | 0.08 | 261 | 0 | 0.364 | 1 | 1 | cs | TRUE
30 | LV_6193-7_0_4_line_30 |  | 28 | 30 | 0.020928 | 0.125 | 0.08 | 261 | 0 | 0.364 | 1 | 2 | cs | TRUE
31 | LV_6193-7_0_4_line_31 |  | 29 | 31 | 0.0067437 | 0.125 | 0.08 | 261 | 0 | 0.364 | 1 | 1 | cs | TRUE
32 | LV_6193-7_0_4_line_32 |  | 30 | 32 | 0.028446 | 0.125 | 0.08 | 261 | 0 | 0.364 | 1 | 2 | cs | TRUE
33 | LV_6193-7_0_4_line_33 |  | 31 | 54 | 0.0002193 | 0.125 | 0.08 | 261 | 0 | 0.364 | 1 | 1 | cs | TRUE
34 | LV_6193-7_0_4_line_34 |  | 31 | 65 | 0.012768 | 0.125 | 0.08 | 261 | 0 | 0.364 | 1 | 1 | cs | TRUE
35 | LV_6193-7_0_4_line_35 |  | 32 | 33 | 0.054196 | 0.125 | 0.08 | 261 | 0 | 0.364 | 1 | 2 | cs | TRUE
36 | LV_6193-7_0_4_line_36 |  | 33 | 34 | 0.017739 | 0.125 | 0.08 | 261 | 0 | 0.364 | 1 | 1 | cs | TRUE
37 | LV_6193-7_0_4_line_37 |  | 34 | 35 | 0.003527 | 0.125 | 0.08 | 261 | 0 | 0.364 | 1 | 1 | cs | TRUE
38 | LV_6193-7_0_4_line_38 |  | 36 | 37 | 0.023349 | 0.125 | 0.08 | 261 | 0 | 0.364 | 1 | 1 | cs | TRUE
39 | LV_6193-7_0_4_line_39 |  | 36 | 38 | 0.018343 | 0.125 | 0.08 | 261 | 0 | 0.364 | 1 | 1 | cs | TRUE
40 | LV_6193-7_0_4_line_40 |  | 37 | 39 | 0.038791 | 0.125 | 0.08 | 261 | 0 | 0.364 | 1 | 1 | cs | TRUE
41 | LV_6193-7_0_4_line_41 |  | 39 | 40 | 0.017233 | 0.125 | 0.08 | 261 | 0 | 0.364 | 1 | 1 | cs | TRUE
42 | LV_6193-7_0_4_line_42 |  | 39 | 41 | 0.04164 | 0.125 | 0.08 | 261 | 0 | 0.364 | 1 | 1 | cs | TRUE
43 | LV_6193-7_0_4_line_43 |  | 40 | 42 | 0.0068579 | 0.125 | 0.08 | 261 | 0 | 0.364 | 1 | 1 | cs | TRUE
44 | LV_6193-7_0_4_line_44 |  | 40 | 43 | 0.0062546 | 0.125 | 0.08 | 261 | 0 | 0.364 | 1 | 1 | cs | TRUE
45 | LV_6193-7_0_4_line_45 |  | 41 | 44 | 0.019093 | 0.125 | 0.08 | 261 | 0 | 0.364 | 1 | 1 | cs | TRUE
46 | LV_6193-7_0_4_line_46 |  | 44 | 45 | 0.030662 | 0.125 | 0.08 | 261 | 0 | 0.364 | 1 | 1 | cs | TRUE
47 | LV_6193-7_0_4_line_47 |  | 45 | 55 | 0.0065011 | 0.125 | 0.08 | 261 | 0 | 0.364 | 1 | 1 | cs | TRUE
48 | LV_6193-7_0_4_line_48 |  | 46 | 47 | 0.019034 | 0.125 | 0.08 | 261 | 0 | 0.364 | 1 | 1 | cs | TRUE
49 | LV_6193-7_0_4_line_49 |  | 46 | 48 | 0.0054937 | 0.125 | 0.08 | 261 | 0 | 0.364 | 1 | 1 | cs | TRUE
50 | LV_6193-7_0_4_line_50 |  | 47 | 49 | 0.016965 | 0.125 | 0.08 | 261 | 0 | 0.364 | 1 | 1 | cs | TRUE
51 | LV_6193-7_0_4_line_51 |  | 48 | 50 | 0.0039549 | 0.125 | 0.08 | 261 | 0 | 0.364 | 1 | 1 | cs | TRUE
52 | LV_6193-7_0_4_line_52 |  | 49 | 51 | 0.048498 | 0.125 | 0.08 | 261 | 0 | 0.364 | 1 | 1 | cs | TRUE
53 | LV_6193-7_0_4_line_53 |  | 50 | 52 | 0.0046114 | 0.125 | 0.08 | 261 | 0 | 0.364 | 1 | 1 | cs | TRUE
54 | LV_6193-7_0_4_line_54 |  | 52 | 53 | 0.0093682 | 0.125 | 0.08 | 261 | 0 | 0.364 | 1 | 1 | cs | TRUE
55 | LV_6193-7_0_4_line_55 |  | 53 | 54 | 0.014149 | 0.125 | 0.08 | 261 | 0 | 0.364 | 1 | 1 | cs | TRUE
56 | LV_6193-7_0_4_line_56 |  | 55 | 56 | 0.030306 | 0.125 | 0.08 | 261 | 0 | 0.364 | 1 | 1 | cs | TRUE
57 | LV_6193-7_0_4_line_57 |  | 56 | 57 | 0.039699 | 0.125 | 0.08 | 261 | 0 | 0.364 | 1 | 1 | cs | TRUE
58 | LV_6193-7_0_4_line_58 |  | 57 | 58 | 0.0073337 | 0.125 | 0.08 | 261 | 0 | 0.364 | 1 | 1 | cs | TRUE
59 | LV_6193-7_0_4_line_59 |  | 58 | 59 | 0.040241 | 0.125 | 0.08 | 261 | 0 | 0.364 | 1 | 1 | cs | TRUE
60 | LV_6193-7_0_4_line_60 |  | 59 | 60 | 0.0099351 | 0.125 | 0.08 | 261 | 0 | 0.364 | 1 | 1 | cs | TRUE
61 | LV_6193-7_0_4_line_61 |  | 59 | 61 | 0.044505 | 0.125 | 0.08 | 261 | 0 | 0.364 | 1 | 1 | cs | TRUE
62 | LV_6193-7_0_4_line_62 |  | 61 | 65 | 0.011702 | 0.125 | 0.08 | 261 | 0 | 0.364 | 1 | 1 | cs | TRUE
63 | LV_6193-7_0_4_line_63 |  | 62 | 63 | 0.018355 | 0.125 | 0.08 | 261 | 0 | 0.364 | 1 | 1 | cs | TRUE
64 | LV_6193-7_0_4_line_64 |  | 63 | 64 | 0.016364 | 0.125 | 0.08 | 261 | 0 | 0.364 | 1 | 1 | cs | TRUE
65 | LV_6193-7_0_4_line_65 |  | 64 | 66 | 0.0039718 | 0.125 | 0.08 | 261 | 0 | 0.364 | 1 | 1 | cs | TRUE

## trafo
| name | std_type | hv_bus | lv_bus | sn_mva | vn_hv_kv | vn_lv_kv | vk_percent | vkr_percent | pfe_kw | i0_percent | shift_degree | tap_side | tap_neutral | tap_min | tap_max | tap_step_percent | tap_step_degree | tap_pos | tap_phase_shifter | parallel | df | in_service
0 | LV_6193-7_0_4_trafo_21 | 0.63 MVA 20/0.4 kV | 67 | 28 | 0.63 | 20 | 0.4 | 6 | 1.206 | 1.65 | 0.2619 | 150 | hv | 0 | -2 | 2 | 2.5 | 0 | 0 | FALSE | 1 | 1 | TRUE

## line_geodata
| x0 | y0 | x1 | y1 | x2 | y2 | x3 | y3 | x4 | y4 | x5 | y5 | x6 | y6 | x7 | y7
0 | 2629196.6074 | 1125509.5314 | 2629197.8052 | 1125514.6127
1 | 2629196.6074 | 1125509.5314 | 2629193.3955 | 1125495.9068 | 2629193.3493 | 1125486.3129
2 | 2629205.6854 | 1125471.1648 | 2629199.1019 | 1125474.5792 | 2629194.5477 | 1125480.7493 | 2629193.3493 | 1125486.3129 | 2629193.3493 | 1125486.3129
3 | 2629205.6854 | 1125471.1648 | 2629213.2878 | 1125483.4409 | 2629213.9804 | 1125484.5359
4 | 2629205.6854 | 1125471.1648 | 2629204.3538 | 1125466.0003 | 2629202.5067 | 1125444.5956
5 | 2629213.9804 | 1125484.5359 | 2629219.9347 | 1125493.95
6 | 2629202.5067 | 1125444.5956 | 2629202.1376 | 1125440.3185
7 | 2629226.6635 | 1125504.5888 | 2629219.9347 | 1125493.95
8 | 2629198.4768 | 1125405.9754 | 2629200.7913 | 1125424.7181 | 2629202.1376 | 1125440.3185
9 | 2629198.4768 | 1125405.9754 | 2629202.0298 | 1125407.6489 | 2629203.9745 | 1125411.9604 | 2629205.6726 | 1125413.0802 | 2629218.1994 | 1125417.5762 | 2629221.5808 | 1125418.7895
10 | 2629198.4768 | 1125405.9754 | 2629197.777 | 1125400.8472 | 2629195.2536 | 1125394.0817
11 | 2629082.8681 | 1125317.4214 | 2629105.2048 | 1125339.8938 | 2629117.2136 | 1125354.3698 | 2629120.227 | 1125356.5879
12 | 2629071.7091 | 1125294.2324 | 2629072.6285 | 1125300.2176 | 2629075.275 | 1125307.6896 | 2629080.535 | 1125315.0741 | 2629082.8681 | 1125317.4214
13 | 2629120.227 | 1125356.5879 | 2629127.4137 | 1125361.8781 | 2629149.8493 | 1125371.9799 | 2629155.3519 | 1125373.7628 | 2629161.2232 | 1125374.2024 | 2629174.9275 | 1125372.712 | 2629181.5407 | 1125372.7644
14 | 2629071.7091 | 1125294.2324 | 2629071.2755 | 1125291.429 | 2629070.6061 | 1125269.9321
15 | 2629071.7091 | 1125294.2324 | 2629068.4155 | 1125296.3066 | 2629066.8308 | 1125298.8669 | 2629065.9811 | 1125299.2408 | 2629063.8785 | 1125298.8861 | 2629060.4084 | 1125295.9791 | 2629055.6549 | 1125289.0529 | 2629054.468 | 1125284.0686
16 | 2629182.0879 | 1125372.7687 | 2629181.5407 | 1125372.7644
17 | 2629069.9988 | 1125220.4341 | 2629069.205 | 1125224.9414 | 2629070.6061 | 1125269.9321
18 | 2629054.468 | 1125284.0686 | 2629053.8793 | 1125281.5962 | 2629051.7266 | 1125275.6162 | 2629046.8097 | 1125270.8496
19 | 2629183.3218 | 1125373.1803 | 2629182.0879 | 1125372.7687 | 2629182.0879 | 1125372.7687
20 | 2629069.9988 | 1125220.4341 | 2629070.7582 | 1125216.1223 | 2629073.2231 | 1125208.4302 | 2629078.4481 | 1125199.0506 | 2629084.3769 | 1125190.7638 | 2629086.2646 | 1125186.1039 | 2629086.2646 | 1125186.1039
21 | 2629186.4351 | 1125374.2186 | 2629183.3218 | 1125373.1803
22 | 2629187.2285 | 1125374.4832 | 2629186.4351 | 1125374.2186
23 | 2629095.0323 | 1125448.5229 | 2629090.3763 | 1125451.8784
24 | 2629095.0323 | 1125448.5229 | 2629096.5417 | 1125447.4351
25 | 2629076.0973 | 1125455.9341 | 2629090.3763 | 1125451.8784
26 | 2629101.7879 | 1125443.6542 | 2629096.5417 | 1125447.4351
27 | 2629076.0973 | 1125455.9341 | 2629065.7803 | 1125450.3263 | 2629055.0081 | 1125456.0442
28 | 2629101.7879 | 1125443.6542 | 2629106.5572 | 1125440.2169 | 2629108.8476 | 1125436.1727
29 | 2629046.7035 | 1125456.6862 | 2629055.0081 | 1125456.0442 | 2629055.0081 | 1125456.0442
30 | 2629119.1608 | 1125417.9623 | 2629108.8476 | 1125436.1727
31 | 2629039.9799 | 1125457.206 | 2629046.7035 | 1125456.6862
32 | 2629119.1608 | 1125417.9623 | 2629122.618 | 1125411.8577 | 2629138.4869 | 1125397.4552
33 | 2629039.9799 | 1125457.206 | 2629039.9871 | 1125456.9869
34 | 2629039.9799 | 1125457.206 | 2629039.7001 | 1125465.7423 | 2629040.1622 | 1125469.9445
35 | 2629187.2285 | 1125374.4832 | 2629143.1723 | 1125393.2028 | 2629138.4869 | 1125397.4552
36 | 2629187.2285 | 1125374.4832 | 2629188.6302 | 1125376.3242 | 2629194.021 | 1125390.7771
37 | 2629194.021 | 1125390.7771 | 2629195.2536 | 1125394.0817
38 | 2628944.6001 | 1125525.5505 | 2628944.6001 | 1125525.5505 | 2628943.3929 | 1125507.2134 | 2628942.0284 | 1125502.4322
39 | 2628936.9946 | 1125484.7939 | 2628942.0284 | 1125502.4322
40 | 2628975.7063 | 1125516.3724 | 2628956.826 | 1125531.712 | 2628949.0321 | 1125530.3852 | 2628944.6001 | 1125525.5505
41 | 2628975.7063 | 1125516.3724 | 2628977.4929 | 1125524.774 | 2628981.0547 | 1125532.6505
42 | 2628975.7063 | 1125516.3724 | 2628976.1252 | 1125496.4867 | 2628979.3528 | 1125474.9772
43 | 2628981.0547 | 1125532.6505 | 2628985.3919 | 1125537.9628
44 | 2628981.0547 | 1125532.6505 | 2628980.5366 | 1125538.8836
45 | 2628981.8074 | 1125456.0474 | 2628980.9659 | 1125464.2271 | 2628979.3528 | 1125474.9772
46 | 2628989.6632 | 1125429.1097 | 2628988.4727 | 1125428.9231 | 2628985.5291 | 1125430.3542 | 2628983.7605 | 1125434.3033 | 2628982.8302 | 1125440.2685 | 2628982.4371 | 1125449.927 | 2628981.8074 | 1125456.0474
47 | 2628989.6632 | 1125429.1097 | 2628992.4239 | 1125429.5423 | 2628995.2644 | 1125431.9238
48 | 2629038.9403 | 1125419.466 | 2629037.7142 | 1125400.4718
49 | 2629039.2942 | 1125424.9483 | 2629038.9403 | 1125419.466
50 | 2629034.1711 | 1125383.9425 | 2629037.4432 | 1125396.2746 | 2629037.7142 | 1125400.4718
51 | 2629039.549 | 1125428.895 | 2629039.2942 | 1125424.9483
52 | 2629034.1711 | 1125383.9425 | 2629031.25 | 1125372.9333 | 2629023.7696 | 1125344.7501 | 2629022.2326 | 1125336.9513
53 | 2629039.549 | 1125428.895 | 2629039.8461 | 1125433.4968
54 | 2629040.4496 | 1125442.8456 | 2629039.8461 | 1125433.4968
55 | 2629039.9871 | 1125456.9869 | 2629040.4496 | 1125442.8456 | 2629040.4496 | 1125442.8456
56 | 2629004.9006 | 1125460.6429 | 2628999.2301 | 1125442.3924 | 2628995.2644 | 1125431.9238 | 2628995.2644 | 1125431.9238
57 | 2629024.8465 | 1125494.837 | 2629009.323 | 1125470.6659 | 2629005.5153 | 1125462.6215 | 2629004.9006 | 1125460.6429
58 | 2629024.8465 | 1125494.837 | 2629028.8095 | 1125501.0077
59 | 2629054.2362 | 1125523.7742 | 2629048.987 | 1125525.4277 | 2629045.4921 | 1125526.1113 | 2629041.6292 | 1125524.7699 | 2629038.7791 | 1125521.1989 | 2629028.8095 | 1125501.0077
60 | 2629054.2362 | 1125523.7742 | 2629056.5381 | 1125533.439
61 | 2629054.2362 | 1125523.7742 | 2629052.7438 | 1125518.3533 | 2629043.0237 | 1125495.9622 | 2629041.4416 | 1125481.5767
62 | 2629040.1622 | 1125469.9445 | 2629041.4416 | 1125481.5767
63 | 2629221.5808 | 1125418.7895 | 2629227.4637 | 1125420.9003 | 2629239.33 | 1125423.2921 | 2629239.33 | 1125423.2921
64 | 2629253.8153 | 1125430.8324 | 2629243.9227 | 1125425.1374 | 2629239.33 | 1125423.2921
65 | 2629253.8153 | 1125430.8324 | 2629257.5953 | 1125432.0517

## bus_geodata
| x | y | coords
0 | 2629196.6074 | 1125509.5314
1 | 2629197.8052 | 1125514.6127
2 | 2629193.3493 | 1125486.3129
3 | 2629205.6854 | 1125471.1648
4 | 2629213.9804 | 1125484.5359
5 | 2629202.5067 | 1125444.5956
6 | 2629219.9347 | 1125493.95
7 | 2629202.1376 | 1125440.3185
8 | 2629226.6635 | 1125504.5888
9 | 2629198.4768 | 1125405.9754
10 | 2629082.8681 | 1125317.4214
11 | 2629120.227 | 1125356.5879
12 | 2629071.7091 | 1125294.2324
13 | 2629181.5407 | 1125372.7644
14 | 2629070.6061 | 1125269.9321
15 | 2629054.468 | 1125284.0686
16 | 2629182.0879 | 1125372.7687
17 | 2629069.9988 | 1125220.4341
18 | 2629046.8097 | 1125270.8496
19 | 2629183.3218 | 1125373.1803
20 | 2629086.2646 | 1125186.1039
21 | 2629186.4351 | 1125374.2186
22 | 2629095.0323 | 1125448.5229
23 | 2629090.3763 | 1125451.8784
24 | 2629096.5417 | 1125447.4351
25 | 2629076.0973 | 1125455.9341
26 | 2629101.7879 | 1125443.6542
27 | 2629055.0081 | 1125456.0442
28 | 2629108.8476 | 1125436.1727
29 | 2629046.7035 | 1125456.6862
30 | 2629119.1608 | 1125417.9623
31 | 2629039.9799 | 1125457.206
32 | 2629138.4869 | 1125397.4552
33 | 2629187.2285 | 1125374.4832
34 | 2629194.021 | 1125390.7771
35 | 2629195.2536 | 1125394.0817
36 | 2628942.0284 | 1125502.4322
37 | 2628944.6001 | 1125525.5505
38 | 2628936.9946 | 1125484.7939
39 | 2628975.7063 | 1125516.3724
40 | 2628981.0547 | 1125532.6505
41 | 2628979.3528 | 1125474.9772
42 | 2628985.3919 | 1125537.9628
43 | 2628980.5366 | 1125538.8836
44 | 2628981.8074 | 1125456.0474
45 | 2628989.6632 | 1125429.1097
46 | 2629038.9403 | 1125419.466
47 | 2629037.7142 | 1125400.4718
48 | 2629039.2942 | 1125424.9483
49 | 2629034.1711 | 1125383.9425
50 | 2629039.549 | 1125428.895
51 | 2629022.2326 | 1125336.9513
52 | 2629039.8461 | 1125433.4968
53 | 2629040.4496 | 1125442.8456
54 | 2629039.9871 | 1125456.9869
55 | 2628995.2644 | 1125431.9238
56 | 2629004.9006 | 1125460.6429
57 | 2629024.8465 | 1125494.837
58 | 2629028.8095 | 1125501.0077
59 | 2629054.2362 | 1125523.7742
60 | 2629056.5381 | 1125533.439
61 | 2629041.4416 | 1125481.5767
62 | 2629221.5808 | 1125418.7895
63 | 2629239.33 | 1125423.2921
64 | 2629253.8153 | 1125430.8324
65 | 2629040.1622 | 1125469.9445
66 | 2629257.5953 | 1125432.0517
67 | 2629039.9799 | 1125457.206

## line_std_types
| c_nf_per_km | r_ohm_per_km | x_ohm_per_km | max_i_ka | type | q_mm2 | alpha | voltage_rating
NAYY 4x50 SE | 210 | 0.642 | 0.083 | 0.142 | cs | 50 | 0.00403 | LV
NAYY 4x120 SE | 264 | 0.225 | 0.08 | 0.242 | cs | 120 | 0.00403 | LV
NAYY 4x150 SE | 261 | 0.208 | 0.08 | 0.27 | cs | 150 | 0.00403 | LV
NA2XS2Y 1x95 RM/25 12/20 kV | 216 | 0.313 | 0.132 | 0.252 | cs | 95 | 0.00403 | MV
NA2XS2Y 1x185 RM/25 12/20 kV | 273 | 0.161 | 0.117 | 0.362 | cs | 185 | 0.00403 | MV
NA2XS2Y 1x240 RM/25 12/20 kV | 304 | 0.122 | 0.112 | 0.421 | cs | 240 | 0.00403 | MV
NA2XS2Y 1x95 RM/25 6/10 kV | 315 | 0.313 | 0.123 | 0.249 | cs | 95 | 0.00403 | MV
NA2XS2Y 1x185 RM/25 6/10 kV | 406 | 0.161 | 0.11 | 0.358 | cs | 185 | 0.00403 | MV
NA2XS2Y 1x240 RM/25 6/10 kV | 456 | 0.122 | 0.105 | 0.416 | cs | 240 | 0.00403 | MV
NA2XS2Y 1x150 RM/25 12/20 kV | 250 | 0.206 | 0.116 | 0.319 | cs | 150 | 0.00403 | MV
NA2XS2Y 1x120 RM/25 12/20 kV | 230 | 0.253 | 0.119 | 0.283 | cs | 120 | 0.00403 | MV
NA2XS2Y 1x70 RM/25 12/20 kV | 190 | 0.443 | 0.132 | 0.22 | cs | 70 | 0.00403 | MV
NA2XS2Y 1x150 RM/25 6/10 kV | 360 | 0.206 | 0.11 | 0.315 | cs | 150 | 0.00403 | MV
NA2XS2Y 1x120 RM/25 6/10 kV | 340 | 0.253 | 0.113 | 0.28 | cs | 120 | 0.00403 | MV
NA2XS2Y 1x70 RM/25 6/10 kV | 280 | 0.443 | 0.123 | 0.217 | cs | 70 | 0.00403 | MV
N2XS(FL)2Y 1x120 RM/35 64/110 kV | 112 | 0.153 | 0.166 | 0.366 | cs | 120 | 0.00393 | HV
N2XS(FL)2Y 1x185 RM/35 64/110 kV | 125 | 0.099 | 0.156 | 0.457 | cs | 185 | 0.00393 | HV
N2XS(FL)2Y 1x240 RM/35 64/110 kV | 135 | 0.075 | 0.149 | 0.526 | cs | 240 | 0.00393 | HV
N2XS(FL)2Y 1x300 RM/35 64/110 kV | 144 | 0.06 | 0.144 | 0.588 | cs | 300 | 0.00393 | HV
15-AL1/3-ST1A 0.4 | 11 | 1.8769 | 0.35 | 0.105 | ol | 16 | 0.00403 | LV
24-AL1/4-ST1A 0.4 | 11.25 | 1.2012 | 0.335 | 0.14 | ol | 24 | 0.00403 | LV
48-AL1/8-ST1A 0.4 | 12.2 | 0.5939 | 0.3 | 0.21 | ol | 48 | 0.00403 | LV
94-AL1/15-ST1A 0.4 | 13.2 | 0.306 | 0.29 | 0.35 | ol | 94 | 0.00403 | LV
34-AL1/6-ST1A 10.0 | 9.7 | 0.8342 | 0.36 | 0.17 | ol | 34 | 0.00403 | MV
48-AL1/8-ST1A 10.0 | 10.1 | 0.5939 | 0.35 | 0.21 | ol | 48 | 0.00403 | MV
70-AL1/11-ST1A 10.0 | 10.4 | 0.4132 | 0.339 | 0.29 | ol | 70 | 0.00403 | MV
94-AL1/15-ST1A 10.0 | 10.75 | 0.306 | 0.33 | 0.35 | ol | 94 | 0.00403 | MV
122-AL1/20-ST1A 10.0 | 11.1 | 0.2376 | 0.323 | 0.41 | ol | 122 | 0.00403 | MV
149-AL1/24-ST1A 10.0 | 11.25 | 0.194 | 0.315 | 0.47 | ol | 149 | 0.00403 | MV
34-AL1/6-ST1A 20.0 | 9.15 | 0.8342 | 0.382 | 0.17 | ol | 34 | 0.00403 | MV
48-AL1/8-ST1A 20.0 | 9.5 | 0.5939 | 0.372 | 0.21 | ol | 48 | 0.00403 | MV
70-AL1/11-ST1A 20.0 | 9.7 | 0.4132 | 0.36 | 0.29 | ol | 70 | 0.00403 | MV
94-AL1/15-ST1A 20.0 | 10 | 0.306 | 0.35 | 0.35 | ol | 94 | 0.00403 | MV
122-AL1/20-ST1A 20.0 | 10.3 | 0.2376 | 0.344 | 0.41 | ol | 122 | 0.00403 | MV
149-AL1/24-ST1A 20.0 | 10.5 | 0.194 | 0.337 | 0.47 | ol | 149 | 0.00403 | MV
184-AL1/30-ST1A 20.0 | 10.75 | 0.1571 | 0.33 | 0.535 | ol | 184 | 0.00403 | MV
243-AL1/39-ST1A 20.0 | 11 | 0.1188 | 0.32 | 0.645 | ol | 243 | 0.00403 | MV
48-AL1/8-ST1A 110.0 | 8 | 0.5939 | 0.46 | 0.21 | ol | 48 | 0.00403 | HV
70-AL1/11-ST1A 110.0 | 8.4 | 0.4132 | 0.45 | 0.29 | ol | 70 | 0.00403 | HV
94-AL1/15-ST1A 110.0 | 8.65 | 0.306 | 0.44 | 0.35 | ol | 94 | 0.00403 | HV
122-AL1/20-ST1A 110.0 | 8.5 | 0.2376 | 0.43 | 0.41 | ol | 122 | 0.00403 | HV
149-AL1/24-ST1A 110.0 | 8.75 | 0.194 | 0.41 | 0.47 | ol | 149 | 0.00403 | HV
184-AL1/30-ST1A 110.0 | 8.8 | 0.1571 | 0.4 | 0.535 | ol | 184 | 0.00403 | HV
243-AL1/39-ST1A 110.0 | 9 | 0.1188 | 0.39 | 0.645 | ol | 243 | 0.00403 | HV
305-AL1/39-ST1A 110.0 | 9.2 | 0.0949 | 0.38 | 0.74 | ol | 305 | 0.00403 | HV
490-AL1/64-ST1A 110.0 | 9.75 | 0.059 | 0.37 | 0.96 | ol | 490 | 0.00403 | HV
679-AL1/86-ST1A 110.0 | 9.95 | 0.042 | 0.36 | 1.15 | ol | 679 | 0.00403 | HV
490-AL1/64-ST1A 220.0 | 10 | 0.059 | 0.285 | 0.96 | ol | 490 | 0.00403 | HV
679-AL1/86-ST1A 220.0 | 11.7 | 0.042 | 0.275 | 1.15 | ol | 679 | 0.00403 | HV
490-AL1/64-ST1A 380.0 | 11 | 0.059 | 0.253 | 0.96 | ol | 490 | 0.00403 | HV
679-AL1/86-ST1A 380.0 | 14.6 | 0.042 | 0.25 | 1.15 | ol | 679 | 0.00403 | HV

## trafo_std_types
| i0_percent | pfe_kw | vkr_percent | sn_mva | vn_lv_kv | vn_hv_kv | vk_percent | shift_degree | vector_group | tap_side | tap_neutral | tap_min | tap_max | tap_step_degree | tap_step_percent | tap_phase_shifter
160 MVA 380/110 kV | 0.06 | 60 | 0.25 | 160 | 110 | 380 | 12.2 | 0 | Yy0 | hv | 0 | -9 | 9 | 0 | 1.5 | FALSE
100 MVA 220/110 kV | 0.06 | 55 | 0.26 | 100 | 110 | 220 | 12 | 0 | Yy0 | hv | 0 | -9 | 9 | 0 | 1.5 | FALSE
63 MVA 110/20 kV | 0.04 | 22 | 0.32 | 63 | 20 | 110 | 18 | 150 | YNd5 | hv | 0 | -9 | 9 | 0 | 1.5 | FALSE
40 MVA 110/20 kV | 0.05 | 18 | 0.34 | 40 | 20 | 110 | 16.2 | 150 | YNd5 | hv | 0 | -9 | 9 | 0 | 1.5 | FALSE
25 MVA 110/20 kV | 0.07 | 14 | 0.41 | 25 | 20 | 110 | 12 | 150 | YNd5 | hv | 0 | -9 | 9 | 0 | 1.5 | FALSE
63 MVA 110/10 kV | 0.04 | 22 | 0.32 | 63 | 10 | 110 | 18 | 150 | YNd5 | hv | 0 | -9 | 9 | 0 | 1.5 | FALSE
40 MVA 110/10 kV | 0.05 | 18 | 0.34 | 40 | 10 | 110 | 16.2 | 150 | YNd5 | hv | 0 | -9 | 9 | 0 | 1.5 | FALSE
25 MVA 110/10 kV | 0.07 | 14 | 0.41 | 25 | 10 | 110 | 12 | 150 | YNd5 | hv | 0 | -9 | 9 | 0 | 1.5 | FALSE
0.25 MVA 20/0.4 kV | 0.32 | 0.8 | 1.44 | 0.25 | 0.4 | 20 | 6 | 150 | Yzn5 | hv | 0 | -2 | 2 | 0 | 2.5 | FALSE
0.4 MVA 20/0.4 kV | 0.3375 | 1.35 | 1.425 | 0.4 | 0.4 | 20 | 6 | 150 | Dyn5 | hv | 0 | -2 | 2 | 0 | 2.5 | FALSE
0.63 MVA 20/0.4 kV | 0.2619 | 1.65 | 1.206 | 0.63 | 0.4 | 20 | 6 | 150 | Dyn5 | hv | 0 | -2 | 2 | 0 | 2.5 | FALSE
0.25 MVA 10/0.4 kV | 0.24 | 0.6 | 1.2 | 0.25 | 0.4 | 10 | 4 | 150 | Dyn5 | hv | 0 | -2 | 2 | 0 | 2.5 | FALSE
0.4 MVA 10/0.4 kV | 0.2375 | 0.95 | 1.325 | 0.4 | 0.4 | 10 | 4 | 150 | Dyn5 | hv | 0 | -2 | 2 | 0 | 2.5 | FALSE
0.63 MVA 10/0.4 kV | 0.1873 | 1.18 | 1.0794 | 0.63 | 0.4 | 10 | 4 | 150 | Dyn5 | hv | 0 | -2 | 2 | 0 | 2.5 | FALSE

## trafo3w_std_types
| sn_hv_mva | sn_mv_mva | sn_lv_mva | vn_hv_kv | vn_mv_kv | vn_lv_kv | vk_hv_percent | vk_mv_percent | vk_lv_percent | vkr_hv_percent | vkr_mv_percent | vkr_lv_percent | pfe_kw | i0_percent | shift_mv_degree | shift_lv_degree | vector_group | tap_side | tap_neutral | tap_min | tap_max | tap_step_percent
63/25/38 MVA 110/20/10 kV | 63 | 25 | 38 | 110 | 20 | 10 | 10.4 | 10.4 | 10.4 | 0.28 | 0.32 | 0.35 | 35 | 0.89 | 0 | 0 | YN0yn0yn0 | hv | 0 | -10 | 10 | 1.2
63/25/38 MVA 110/10/10 kV | 63 | 25 | 38 | 110 | 10 | 10 | 10.4 | 10.4 | 10.4 | 0.28 | 0.32 | 0.35 | 35 | 0.89 | 0 | 0 | YN0yn0yn0 | hv | 0 | -10 | 10 | 1.2

## fuse_std_types
| fuse_type | i_rated_a | t_avg | t_min | t_total | x_avg | x_min | x_total
HV 100A | HV 100A | 100 | 0 | [10.0, 3.64, 0.854, 0.281, 0.1, 0.0531, 0.022, 0.01] | [10.0, 4.267, 1.21, 0.403, 0.1, 0.058, 0.022, 0.01] | 0 | [300.0, 350.0, 450.0, 550.0, 700.0, 850.0, 1200.0, 1752.0] | [600.0, 700.0, 900.0, 1150.0, 1665.0, 2000.0, 3000.0, 4313.0]
HV 10A | HV 10A | 10 | 0 | [10.0, 1675.0, 0.344, 0.156, 0.1, 0.0417, 0.0171, 0.01] | [10.0, 1.3, 0.3, 0.155, 0.1, 0.0555, 0.023, 0.01] | 0 | [30.0, 32.0, 35.0, 37.0, 39.0, 50.0, 70.0, 88.0] | [60.0, 70.0, 80.0, 87.0, 94.0, 110.0, 150.0, 216.0]
HV 125A | HV 125A | 125 | 0 | [10.0, 1.82, 0.344, 0.1, 0.0467, 0.0269, 0.01] | [10.0, 2.478, 0.426, 0.1, 0.0427, 0.0211, 0.01] | 0 | [375.0, 500.0, 700.0, 925.0, 1200.0, 1500.0, 2341.0] | [750.0, 1000.0, 1500.0, 2200.0, 3000.0, 4000.0, 5765.0]
HV 160A | HV 160A | 160 | 0 | [10.0, 4.15, 1.03, 0.198, 0.1, 0.051, 0.0172, 0.01] | [10.0, 2.3, 0.734, 0.274, 0.1, 0.046, 0.0177, 0.01] | 0 | [480.0, 550.0, 700.0, 1000.0, 1260.0, 1600.0, 2500.0, 3227.0] | [960.0, 1300.0, 1700.0, 2200.0, 2996.0, 4000.0, 6000.0, 7946.0]
HV 16A | HV 16A | 16 | 0 | [10.0, 0.352, 0.164, 0.1, 0.0649, 0.0342, 0.01] | [10.0, 2.34, 0.722, 0.181, 0.1, 0.055, 0.0296, 0.01] | 0 | [48.0, 60.0, 65.0, 71.0, 80.0, 100.0, 162.0] | [96.0, 110.0, 125.0, 150.0, 168.0, 200.0, 250.0, 398.0]
HV 200A | HV 200A | 200 | 0 | [10.0, 4.267, 1.21, 0.403, 0.1, 0.058, 0.022, 0.01] | [10.0, 3.73, 1.654, 0.328, 0.1, 0.0531, 0.019, 0.01] | 0 | [600.0, 700.0, 900.0, 1150.0, 1665.0, 2000.0, 3000.0, 4313.0] | [1200.0, 1500.0, 1800.0, 2700.0, 3960.0, 5000.0, 7500.0, 10620.0]
HV 20A | HV 20A | 20 | 0 | [10.0, 1.3, 0.3, 0.155, 0.1, 0.0555, 0.023, 0.01] | [10.0, 1.3, 0.161, 0.1, 0.0611, 0.0399, 0.0141, 0.01] | 0 | [60.0, 70.0, 80.0, 87.0, 94.0, 110.0, 150.0, 216.0] | [120.0, 150.0, 200.0, 223.0, 260.0, 300.0, 450.0, 532.0]
HV 25A | HV 25A | 25 | 0 | [10.0, 2.512, 0.833, 0.299, 0.1, 0.0372, 0.0223, 0.01] | [10.0, 3.125, 0.597, 0.198, 0.1, 0.0378, 0.022, 0.01] | 0 | [75.0, 82.0, 90.0, 100.0, 124.0, 170.0, 200.0, 289.0] | [150.0, 170.0, 210.0, 250.0, 294.0, 400.0, 500.0, 711.0]
HV 31.5A | HV 31.5A | 31.5 | 0 | [10.0, 2.34, 0.722, 0.181, 0.1, 0.055, 0.0296, 0.01] | [10.0, 2.84, 0.368, 0.164, 0.1, 0.0621, 0.0378, 0.0195, 0.01] | 0 | [95.0, 110.0, 125.0, 150.0, 165.0, 200.0, 250.0, 390.0] | [189.0, 220.0, 300.0, 350.0, 393.0, 450.0, 530.0, 700.0, 960.0]
HV 40A | HV 40A | 40 | 0 | [10.0, 1.3, 0.161, 0.1, 0.0611, 0.0399, 0.0141, 0.01] | [10.0, 2.05, 0.369, 0.198, 0.1, 0.051, 0.0298, 0.01] | 0 | [120.0, 150.0, 200.0, 223.0, 260.0, 300.0, 450.0, 532.0] | [240.0, 300.0, 400.0, 450.0, 530.0, 650.0, 800.0, 1311.0]
HV 50A | HV 50A | 50 | 0 | [10.0, 3.215, 0.597, 0.198, 0.1, 0.0378, 0.022, 0.01] | [10.0, 3.64, 0.854, 0.281, 0.1, 0.0531, 0.022, 0.01] | 0 | [150.0, 170.0, 210.0, 250.0, 294.0, 400.0, 500.0, 711.0] | [300.0, 350.0, 450.0, 550.0, 700.0, 850.0, 1200.0, 1752.0]
HV 6.3A | HV 6.3A | 6.3 | 0 | [10.0, 1.39, 0.344, 0.168, 0.1, 0.056, 0.0263, 0.01] | [10.0, 1.711, 0.516, 0.198, 0.1, 0.0634, 0.0303, 0.01] | 0 | [19.0, 19.5, 20.4, 20.8, 22.0, 25.0, 32.0, 48.0] | [38.0, 40.0, 43.0, 48.0, 53.0, 60.0, 75.0, 118.0]
HV 63A | HV 63A | 63 | 0 | [10.0, 2.84, 0.368, 0.164, 0.1, 0.0621, 0.0378, 0.0195, 0.01] | [10.0, 1.82, 0.344, 0.1, 0.0467, 0.0269, 0.01] | 0 | [189.0, 220.0, 300.0, 350.0, 393.0, 450.0, 530.0, 700.0, 961.0] | [378.0, 500.0, 700.0, 934.0, 1200.0, 1500.0, 2366.0]
HV 80A | HV 80A | 80 | 0 | [10.0, 2.05, 0.369, 0.198, 0.1, 0.051, 0.0298, 0.01] | [10.0, 4.15, 1.03, 0.198, 0.1, 0.051, 0.0172, 0.01] | 0 | [240.0, 300.0, 400.0, 450.0, 530.0, 650.0, 800.0, 1311.0] | [480.0, 550.0, 700.0, 1000.0, 1260.0, 1600.0, 2500.0, 3227.0]
Siemens NH-1-100 | Siemens NH-1-100 | 100 | [5400.0, 2000.0, 400.0, 20.0, 1.0, 0.2, 0.012, 0.004] | 0 | 0 | [150.0, 190.0, 250.0, 430.0, 900.0, 1250.0, 2700.0, 3600.0] | 0 | 0
Siemens NH-1-125 | Siemens NH-1-125 | 125 | [4800.0, 120.0, 7.0, 0.1, 0.004] | 0 | 0 | [180.0, 400.0, 740.0, 2000.0, 4250.0] | 0 | 0
Siemens NH-1-16 | Siemens NH-1-16 | 16 | [4000.0, 400.0, 2.0, 0.1, 0.04, 0.01] | 0 | 0 | [26.0, 35.0, 75.0, 150.0, 200.0, 300.0] | 0 | 0
Siemens NH-1-160 | Siemens NH-1-160 | 160 | [4800.0, 120.0, 7.0, 0.1, 0.004] | 0 | 0 | [210.0, 500.0, 900.0, 2300.0, 5000.0] | 0 | 0
Siemens NH-1-25 | Siemens NH-1-25 | 25 | [4000.0, 1000.0, 10.0, 0.2, 0.02, 0.01] | 0 | 0 | [40.0, 50.0, 100.0, 210.0, 400.0, 500.0] | 0 | 0
Siemens NH-1-50 | Siemens NH-1-50 | 50 | [4000.0, 40.0, 4.0, 1.0, 0.02, 0.01] | 0 | 0 | [86.0, 200.0, 300.0, 400.0, 1000.0, 1280.0] | 0 | 0
Siemens NH-1-63 | Siemens NH-1-63 | 63 | [4000.0, 100.0, 10.0, 2.0, 0.04, 0.01] | 0 | 0 | [100.0, 200.0, 300.0, 400.0, 1000.0, 1500.0] | 0 | 0
Siemens NH-1-80 | Siemens NH-1-80 | 80 | [4800.0, 120.0, 7.0, 0.1, 0.01] | 0 | 0 | [150.58, 250.0, 450.0, 1150.0, 2470.0] | 0 | 0
Siemens NH-2-1000 | Siemens NH-2-1000 | 1000 | [4800.0, 120.0, 7.0, 0.1, 0.004] | 0 | 0 | [1900.0, 3500.0, 8400.0, 24000.0, 52000.0] | 0 | 0
Siemens NH-2-200 | Siemens NH-2-200 | 200 | [4800.0, 120.0, 7.0, 0.1, 0.004] | 0 | 0 | [280.0, 650.0, 1200.0, 3000.0, 7000.0] | 0 | 0
Siemens NH-2-224 | Siemens NH-2-224 | 224 | [4800.0, 120.0, 7.0, 0.2, 0.04, 0.004] | 0 | 0 | [400.0, 750.0, 1453.0, 3025.0, 4315.0, 7600.0] | 0 | 0
Siemens NH-2-250 | Siemens NH-2-250 | 250 | [4800.0, 120.0, 7.0, 0.1, 0.004] | 0 | 0 | [450.0, 800.0, 1650.0, 4000.0, 8500.0] | 0 | 0
Siemens NH-2-315 | Siemens NH-2-315 | 315 | [4800.0, 120.0, 7.0, 0.1, 0.004] | 0 | 0 | [550.0, 920.0, 1900.0, 5000.0, 11000.0] | 0 | 0
Siemens NH-2-355 | Siemens NH-2-355 | 355 | [4800.0, 120.0, 6.0, 0.1, 0.004] | 0 | 0 | [650.0, 1116.27, 2350.0, 5840.0, 12790.0] | 0 | 0
Siemens NH-2-400 | Siemens NH-2-400 | 400 | [4800.0, 120.0, 7.0, 0.1, 0.004] | 0 | 0 | [720.0, 1350.0, 2800.0, 6500.0, 15000.0] | 0 | 0
Siemens NH-2-425 | Siemens NH-2-425 | 425 | [4800.0, 120.0, 7.0, 0.1, 0.004] | 0 | 0 | [850.0, 1500.0, 3050.0, 7500.0, 16500.0] | 0 | 0
Siemens NH-2-630 | Siemens NH-2-630 | 630 | [4800.0, 120.0, 7.0, 0.1, 0.004] | 0 | 0 | [1200.0, 2000.0, 4800.0, 12000.0, 26000.0] | 0 | 0

## dtypes
| element | column | dtype
0 | bus | name | object
1 | bus | vn_kv | float64
2 | bus | type | object
3 | bus | zone | object
4 | bus | in_service | bool
5 | load | name | object
6 | load | bus | uint32
7 | load | p_mw | float64
8 | load | q_mvar | float64
9 | load | const_z_percent | float64
10 | load | const_i_percent | float64
11 | load | sn_mva | float64
12 | load | scaling | float64
13 | load | in_service | bool
14 | load | type | object
15 | ext_grid | name | object
16 | ext_grid | bus | uint32
17 | ext_grid | vm_pu | float64
18 | ext_grid | va_degree | float64
19 | ext_grid | slack_weight | float64
20 | ext_grid | in_service | bool
21 | line | name | object
22 | line | std_type | object
23 | line | from_bus | uint32
24 | line | to_bus | uint32
25 | line | length_km | float64
26 | line | r_ohm_per_km | float64
27 | line | x_ohm_per_km | float64
28 | line | c_nf_per_km | float64
29 | line | g_us_per_km | float64
30 | line | max_i_ka | float64
31 | line | df | float64
32 | line | parallel | uint32
33 | line | type | object
34 | line | in_service | bool
35 | trafo | name | object
36 | trafo | std_type | object
37 | trafo | hv_bus | uint32
38 | trafo | lv_bus | uint32
39 | trafo | sn_mva | float64
40 | trafo | vn_hv_kv | float64
41 | trafo | vn_lv_kv | float64
42 | trafo | vk_percent | float64
43 | trafo | vkr_percent | float64
44 | trafo | pfe_kw | float64
45 | trafo | i0_percent | float64
46 | trafo | shift_degree | float64
47 | trafo | tap_side | object
48 | trafo | tap_neutral | int32
49 | trafo | tap_min | int32
50 | trafo | tap_max | int32
51 | trafo | tap_step_percent | float64
52 | trafo | tap_step_degree | float64
53 | trafo | tap_pos | int32
54 | trafo | tap_phase_shifter | bool
55 | trafo | parallel | uint32
56 | trafo | df | float64
57 | trafo | in_service | bool
58 | line_geodata | coords | object
59 | bus_geodata | x | float64
60 | bus_geodata | y | float64
61 | bus_geodata | coords | object

## parameters
| version | format_version | converged | OPF_converged | name | f_hz | sn_mva
0 | 2.14.6 | 2.14.0 | FALSE | FALSE |  | 50 | 1