## bus
| name | vn_kv | type | zone | in_service
0 | bus_LV_6193-9_0_4_node_0 | 0.4 | n |  | TRUE
1 | bus_LV_6193-9_0_4_node_1 | 0.4 | n |  | TRUE
2 | bus_LV_6193-9_0_4_node_2 | 0.4 | n |  | TRUE
3 | bus_LV_6193-9_0_4_node_3 | 0.4 | n |  | TRUE
4 | bus_LV_6193-9_0_4_node_4 | 0.4 | n |  | TRUE
5 | bus_LV_6193-9_0_4_node_63 | 0.4 | n |  | TRUE
6 | bus_LV_6193-9_0_4_node_64 | 0.4 | n |  | TRUE
7 | bus_LV_6193-9_0_4_node_60 | 0.4 | n |  | TRUE
8 | bus_LV_6193-9_0_4_node_33 | 0.4 | n |  | TRUE
9 | bus_LV_6193-9_0_4_node_74 | 0.4 | n |  | TRUE
10 | bus_LV_6193-9_0_4_node_72 | 0.4 | n |  | TRUE
11 | bus_LV_6193-9_0_4_node_61 | 0.4 | n |  | TRUE
12 | bus_LV_6193-9_0_4_node_34 | 0.4 | n |  | TRUE
13 | bus_LV_6193-9_0_4_node_5 | 0.4 | n |  | TRUE
14 | bus_LV_6193-9_0_4_node_6 | 0.4 | n |  | TRUE
15 | bus_LV_6193-9_0_4_node_7 | 0.4 | n |  | TRUE
16 | bus_LV_6193-9_0_4_node_49 | 0.4 | n |  | TRUE
17 | bus_LV_6193-9_0_4_node_50 | 0.4 | n |  | TRUE
18 | bus_LV_6193-9_0_4_node_8 | 0.4 | n |  | TRUE
19 | bus_LV_6193-9_0_4_node_9 | 0.4 | n |  | TRUE
20 | bus_LV_6193-9_0_4_node_10 | 0.4 | n |  | TRUE
21 | bus_LV_6193-9_0_4_node_11 | 0.4 | n |  | TRUE
22 | bus_LV_6193-9_0_4_node_12 | 0.4 | n |  | TRUE
23 | bus_LV_6193-9_0_4_node_59 | 0.4 | n |  | TRUE
24 | bus_LV_6193-9_0_4_node_41 | 0.4 | n |  | TRUE
25 | bus_LV_6193-9_0_4_node_57 | 0.4 | n |  | TRUE
26 | bus_LV_6193-9_0_4_node_31 | 0.4 | n |  | TRUE
27 | bus_LV_6193-9_0_4_node_13 | 0.4 | n |  | TRUE
28 | bus_LV_6193-9_0_4_node_14 | 0.4 | n |  | TRUE
29 | bus_LV_6193-9_0_4_node_15 | 0.4 | n |  | TRUE
30 | bus_LV_6193-9_0_4_node_16 | 0.4 | n |  | TRUE
31 | bus_LV_6193-9_0_4_node_17 | 0.4 | n |  | TRUE
32 | bus_LV_6193-9_0_4_node_73 | 0.4 | n |  | TRUE
33 | bus_LV_6193-9_0_4_node_47 | 0.4 | n |  | TRUE
34 | bus_LV_6193-9_0_4_node_48 | 0.4 | n |  | TRUE
35 | bus_LV_6193-9_0_4_node_18 | 0.4 | n |  | TRUE
36 | bus_LV_6193-9_0_4_node_19 | 0.4 | n |  | TRUE
37 | bus_LV_6193-9_0_4_node_20 | 0.4 | n |  | TRUE
38 | bus_LV_6193-9_0_4_node_21 | 0.4 | n |  | TRUE
39 | bus_LV_6193-9_0_4_node_22 | 0.4 | n |  | TRUE
40 | bus_LV_6193-9_0_4_node_43 | 0.4 | n |  | TRUE
41 | bus_LV_6193-9_0_4_node_55 | 0.4 | n |  | TRUE
42 | bus_LV_6193-9_0_4_node_42 | 0.4 | n |  | TRUE
43 | bus_LV_6193-9_0_4_node_23 | 0.4 | n |  | TRUE
44 | bus_LV_6193-9_0_4_node_24 | 0.4 | n |  | TRUE
45 | bus_LV_6193-9_0_4_node_25 | 0.4 | n |  | TRUE
46 | bus_LV_6193-9_0_4_node_26 | 0.4 | n |  | TRUE
47 | bus_LV_6193-9_0_4_node_27 | 0.4 | n |  | TRUE
48 | bus_LV_6193-9_0_4_node_46 | 0.4 | n |  | TRUE
49 | bus_LV_6193-9_0_4_node_53 | 0.4 | n |  | TRUE
50 | bus_LV_6193-9_0_4_node_28 | 0.4 | n |  | TRUE
51 | bus_LV_6193-9_0_4_node_29 | 0.4 | n |  | TRUE
52 | bus_LV_6193-9_0_4_node_30 | 0.4 | n |  | TRUE
53 | bus_LV_6193-9_0_4_node_32 | 0.4 | n |  | TRUE
54 | bus_LV_6193-9_0_4_node_62 | 0.4 | n |  | TRUE
55 | bus_LV_6193-9_0_4_node_35 | 0.4 | n |  | TRUE
56 | bus_LV_6193-9_0_4_node_54 | 0.4 | n |  | TRUE
57 | bus_LV_6193-9_0_4_node_36 | 0.4 | n |  | TRUE
58 | bus_LV_6193-9_0_4_node_37 | 0.4 | n |  | TRUE
59 | bus_LV_6193-9_0_4_node_38 | 0.4 | n |  | TRUE
60 | bus_LV_6193-9_0_4_node_39 | 0.4 | n |  | TRUE
61 | bus_LV_6193-9_0_4_node_40 | 0.4 | n |  | TRUE
62 | bus_LV_6193-9_0_4_node_68 | 0.4 | n |  | TRUE
63 | bus_LV_6193-9_0_4_node_44 | 0.4 | n |  | TRUE
64 | bus_LV_6193-9_0_4_node_67 | 0.4 | n |  | TRUE
65 | bus_LV_6193-9_0_4_node_45 | 0.4 | n |  | TRUE
66 | bus_LV_6193-9_0_4_node_51 | 0.4 | n |  | TRUE
67 | bus_LV_6193-9_0_4_node_52 | 0.4 | n |  | TRUE
68 | bus_LV_6193-9_0_4_node_75 | 0.4 | n |  | TRUE
69 | bus_LV_6193-9_0_4_node_56 | 0.4 | n |  | TRUE
70 | bus_LV_6193-9_0_4_node_70 | 0.4 | n |  | TRUE
71 | bus_LV_6193-9_0_4_node_69 | 0.4 | n |  | TRUE
72 | bus_LV_6193-9_0_4_node_71 | 0.4 | n |  | TRUE
73 | bus_MV_109_0_node_13 | 20 | n |  | TRUE

## load
| name | bus | p_mw | q_mvar | const_z_percent | const_i_percent | sn_mva | scaling | in_service | type
0 | LV_6193-9_0_4_load_0 | 0 | 0.01528 | 0.0038295 | 0 | 0 |  | 1 | TRUE | wye
1 | LV_6193-9_0_4_load_1 | 1 | 0.0025441 | 0.0006376 | 0 | 0 |  | 1 | TRUE | wye
2 | LV_6193-9_0_4_load_63 | 5 | 0.004149 | 0.0010398 | 0 | 0 |  | 1 | TRUE | wye
3 | LV_6193-9_0_4_load_64 | 6 | 0.0079121 | 0.001983 | 0 | 0 |  | 1 | TRUE | wye
4 | LV_6193-9_0_4_load_60 | 7 | 0.02174 | 0.0054487 | 0 | 0 |  | 1 | TRUE | wye
5 | LV_6193-9_0_4_load_33 | 8 | 0.0023194 | 0.00058129 | 0 | 0 |  | 1 | TRUE | wye
6 | LV_6193-9_0_4_load_74 | 9 | 0.0074327 | 0.0018628 | 0 | 0 |  | 1 | TRUE | wye
7 | LV_6193-9_0_4_load_72 | 10 | 0.009233 | 0.002314 | 0 | 0 |  | 1 | TRUE | wye
8 | LV_6193-9_0_4_load_61 | 11 | 0.0065525 | 0.0016422 | 0 | 0 |  | 1 | TRUE | wye
9 | LV_6193-9_0_4_load_34 | 12 | 0.0057504 | 0.0014412 | 0 | 0 |  | 1 | TRUE | wye
10 | LV_6193-9_0_4_load_5 | 13 | 0.0064993 | 0.0016289 | 0 | 0 |  | 1 | TRUE | wye
11 | LV_6193-9_0_4_load_7 | 15 | 0.010626 | 0.002663 | 0 | 0 |  | 1 | TRUE | wye
12 | LV_6193-9_0_4_load_49 | 16 | 0.0067035 | 0.0016801 | 0 | 0 |  | 1 | TRUE | wye
13 | LV_6193-9_0_4_load_8 | 18 | 0.0026637 | 0.0006676 | 0 | 0 |  | 1 | TRUE | wye
14 | LV_6193-9_0_4_load_9 | 19 | 0.0056936 | 0.001427 | 0 | 0 |  | 1 | TRUE | wye
15 | LV_6193-9_0_4_load_10 | 20 | 0.012615 | 0.0031617 | 0 | 0 |  | 1 | TRUE | wye
16 | LV_6193-9_0_4_load_11 | 21 | 0.0075111 | 0.0018825 | 0 | 0 |  | 1 | TRUE | wye
17 | LV_6193-9_0_4_load_12 | 22 | 0.007729 | 0.0019371 | 0 | 0 |  | 1 | TRUE | wye
18 | LV_6193-9_0_4_load_59 | 23 | 0.0060093 | 0.0015061 | 0 | 0 |  | 1 | TRUE | wye
19 | LV_6193-9_0_4_load_41 | 24 | 0.0084183 | 0.0021098 | 0 | 0 |  | 1 | TRUE | wye
20 | LV_6193-9_0_4_load_57 | 25 | 0.004159 | 0.0010423 | 0 | 0 |  | 1 | TRUE | wye
21 | LV_6193-9_0_4_load_31 | 26 | 0.016872 | 0.0042284 | 0 | 0 |  | 1 | TRUE | wye
22 | LV_6193-9_0_4_load_13 | 27 | 0.0092654 | 0.0023221 | 0 | 0 |  | 1 | TRUE | wye
23 | LV_6193-9_0_4_load_14 | 28 | 0.0085864 | 0.002152 | 0 | 0 |  | 1 | TRUE | wye
24 | LV_6193-9_0_4_load_15 | 29 | 0.0039046 | 0.00097859 | 0 | 0 |  | 1 | TRUE | wye
25 | LV_6193-9_0_4_load_16 | 30 | 0.0092645 | 0.0023219 | 0 | 0 |  | 1 | TRUE | wye
26 | LV_6193-9_0_4_load_17 | 31 | 0.0095899 | 0.0024035 | 0 | 0 |  | 1 | TRUE | wye
27 | LV_6193-9_0_4_load_73 | 32 | 0.006539 | 0.0016388 | 0 | 0 |  | 1 | TRUE | wye
28 | LV_6193-9_0_4_load_47 | 33 | 0.0070592 | 0.0017692 | 0 | 0 |  | 1 | TRUE | wye
29 | LV_6193-9_0_4_load_48 | 34 | 0.0056913 | 0.0014264 | 0 | 0 |  | 1 | TRUE | wye
30 | LV_6193-9_0_4_load_18 | 35 | 0.0036571 | 0.00091655 | 0 | 0 |  | 1 | TRUE | wye
31 | LV_6193-9_0_4_load_19 | 36 | 0.0040061 | 0.001004 | 0 | 0 |  | 1 | TRUE | wye
32 | LV_6193-9_0_4_load_20 | 37 | 0.0090031 | 0.0022564 | 0 | 0 |  | 1 | TRUE | wye
33 | LV_6193-9_0_4_load_22 | 39 | 0.0019105 | 0.00047881 | 0 | 0 |  | 1 | TRUE | wye
34 | LV_6193-9_0_4_load_43 | 40 | 0.0062919 | 0.0015769 | 0 | 0 |  | 1 | TRUE | wye
35 | LV_6193-9_0_4_load_55 | 41 | 0.0065694 | 0.0016464 | 0 | 0 |  | 1 | TRUE | wye
36 | LV_6193-9_0_4_load_42 | 42 | 0.0090997 | 0.0022806 | 0 | 0 |  | 1 | TRUE | wye
37 | LV_6193-9_0_4_load_23 | 43 | 0.003298 | 0.00082656 | 0 | 0 |  | 1 | TRUE | wye
38 | LV_6193-9_0_4_load_24 | 44 | 0.0067055 | 0.0016806 | 0 | 0 |  | 1 | TRUE | wye
39 | LV_6193-9_0_4_load_25 | 45 | 0.0075166 | 0.0018838 | 0 | 0 |  | 1 | TRUE | wye
40 | LV_6193-9_0_4_load_26 | 46 | 0.0068172 | 0.0017086 | 0 | 0 |  | 1 | TRUE | wye
41 | LV_6193-9_0_4_load_27 | 47 | 0.0046868 | 0.0011746 | 0 | 0 |  | 1 | TRUE | wye
42 | LV_6193-9_0_4_load_46 | 48 | 0.0070057 | 0.0017558 | 0 | 0 |  | 1 | TRUE | wye
43 | LV_6193-9_0_4_load_53 | 49 | 0.0047541 | 0.0011915 | 0 | 0 |  | 1 | TRUE | wye
44 | LV_6193-9_0_4_load_28 | 50 | 0.0097305 | 0.0024387 | 0 | 0 |  | 1 | TRUE | wye
45 | LV_6193-9_0_4_load_29 | 51 | 0.0032721 | 0.00082005 | 0 | 0 |  | 1 | TRUE | wye
46 | LV_6193-9_0_4_load_30 | 52 | 0.013198 | 0.0033078 | 0 | 0 |  | 1 | TRUE | wye
47 | LV_6193-9_0_4_load_32 | 53 | 0.0095041 | 0.002382 | 0 | 0 |  | 1 | TRUE | wye
48 | LV_6193-9_0_4_load_62 | 54 | 0.0074115 | 0.0018575 | 0 | 0 |  | 1 | TRUE | wye
49 | LV_6193-9_0_4_load_35 | 55 | 0.0046878 | 0.0011749 | 0 | 0 |  | 1 | TRUE | wye
50 | LV_6193-9_0_4_load_54 | 56 | 0.005378 | 0.0013478 | 0 | 0 |  | 1 | TRUE | wye
51 | LV_6193-9_0_4_load_36 | 57 | 0.0072739 | 0.001823 | 0 | 0 |  | 1 | TRUE | wye
52 | LV_6193-9_0_4_load_37 | 58 | 0.0067404 | 0.0016893 | 0 | 0 |  | 1 | TRUE | wye
53 | LV_6193-9_0_4_load_38 | 59 | 0.011569 | 0.0028995 | 0 | 0 |  | 1 | TRUE | wye
54 | LV_6193-9_0_4_load_39 | 60 | 0.0086699 | 0.0021729 | 0 | 0 |  | 1 | TRUE | wye
55 | LV_6193-9_0_4_load_40 | 61 | 0.0065682 | 0.0016461 | 0 | 0 |  | 1 | TRUE | wye
56 | LV_6193-9_0_4_load_68 | 62 | 0.010167 | 0.0025482 | 0 | 0 |  | 1 | TRUE | wye
57 | LV_6193-9_0_4_load_44 | 63 | 0.0075187 | 0.0018844 | 0 | 0 |  | 1 | TRUE | wye
58 | LV_6193-9_0_4_load_67 | 64 | 0.0068673 | 0.0017211 | 0 | 0 |  | 1 | TRUE | wye
59 | LV_6193-9_0_4_load_51 | 66 | 0.0098626 | 0.0024718 | 0 | 0 |  | 1 | TRUE | wye
60 | LV_6193-9_0_4_load_52 | 67 | 0.004058 | 0.001017 | 0 | 0 |  | 1 | TRUE | wye
61 | LV_6193-9_0_4_load_75 | 68 | 0.0036835 | 0.00092317 | 0 | 0 |  | 1 | TRUE | wye
62 | LV_6193-9_0_4_load_56 | 69 | 0.0081677 | 0.002047 | 0 | 0 |  | 1 | TRUE | wye
63 | LV_6193-9_0_4_load_70 | 70 | 0.0040992 | 0.0010273 | 0 | 0 |  | 1 | TRUE | wye
64 | LV_6193-9_0_4_load_69 | 71 | 0.0076651 | 0.0019211 | 0 | 0 |  | 1 | TRUE | wye
65 | LV_6193-9_0_4_load_71 | 72 | 0.0087593 | 0.0021953 | 0 | 0 |  | 1 | TRUE | wye

## ext_grid
| name | bus | vm_pu | va_degree | slack_weight | in_service
0 |  | 53 | 1 | 0 | 1 | TRUE

## line
| name | std_type | from_bus | to_bus | length_km | r_ohm_per_km | x_ohm_per_km | c_nf_per_km | g_us_per_km | max_i_ka | df | parallel | type | in_service
0 | LV_6193-9_0_4_line_0 |  | 0 | 1 | 0.027178 | 0.125 | 0.08 | 261 | 0 | 0.364 | 1 | 3 | cs | TRUE
1 | LV_6193-9_0_4_line_1 |  | 0 | 2 | 0.074973 | 0.125 | 0.08 | 261 | 0 | 0.364 | 1 | 3 | cs | TRUE
2 | LV_6193-9_0_4_line_2 |  | 1 | 3 | 0.047639 | 0.125 | 0.08 | 261 | 0 | 0.364 | 1 | 3 | cs | TRUE
3 | LV_6193-9_0_4_line_3 |  | 2 | 4 | 0.026709 | 0.125 | 0.08 | 261 | 0 | 0.364 | 1 | 3 | cs | TRUE
4 | LV_6193-9_0_4_line_4 |  | 3 | 5 | 0.015027 | 0.125 | 0.08 | 261 | 0 | 0.364 | 1 | 3 | cs | TRUE
5 | LV_6193-9_0_4_line_5 |  | 3 | 6 | 0.011486 | 0.125 | 0.08 | 261 | 0 | 0.364 | 1 | 1 | cs | TRUE
6 | LV_6193-9_0_4_line_6 |  | 3 | 7 | 0.029784 | 0.125 | 0.08 | 261 | 0 | 0.364 | 1 | 3 | cs | TRUE
7 | LV_6193-9_0_4_line_7 |  | 4 | 8 | 0.095295 | 0.125 | 0.08 | 261 | 0 | 0.364 | 1 | 2 | cs | TRUE
8 | LV_6193-9_0_4_line_8 |  | 5 | 9 | 0.0030686 | 0.125 | 0.08 | 261 | 0 | 0.364 | 1 | 3 | cs | TRUE
9 | LV_6193-9_0_4_line_9 |  | 6 | 10 | 0.063108 | 0.125 | 0.08 | 261 | 0 | 0.364 | 1 | 1 | cs | TRUE
10 | LV_6193-9_0_4_line_10 |  | 7 | 11 | 0.0051094 | 0.125 | 0.08 | 261 | 0 | 0.364 | 1 | 3 | cs | TRUE
11 | LV_6193-9_0_4_line_11 |  | 8 | 12 | 0.0095899 | 0.125 | 0.08 | 261 | 0 | 0.364 | 1 | 1 | cs | TRUE
12 | LV_6193-9_0_4_line_12 |  | 9 | 32 | 0.0020714 | 0.125 | 0.08 | 261 | 0 | 0.364 | 1 | 3 | cs | TRUE
13 | LV_6193-9_0_4_line_13 |  | 10 | 70 | 0.030703 | 0.125 | 0.08 | 261 | 0 | 0.364 | 1 | 1 | cs | TRUE
14 | LV_6193-9_0_4_line_14 |  | 11 | 54 | 0.013997 | 0.125 | 0.08 | 261 | 0 | 0.364 | 1 | 3 | cs | TRUE
15 | LV_6193-9_0_4_line_15 |  | 12 | 55 | 0.014437 | 0.125 | 0.08 | 261 | 0 | 0.364 | 1 | 1 | cs | TRUE
16 | LV_6193-9_0_4_line_16 |  | 13 | 14 | 0.063633 | 0.125 | 0.08 | 261 | 0 | 0.364 | 1 | 1 | cs | TRUE
17 | LV_6193-9_0_4_line_17 |  | 14 | 15 | 0.084864 | 0.125 | 0.08 | 261 | 0 | 0.364 | 1 | 1 | cs | TRUE
18 | LV_6193-9_0_4_line_18 |  | 15 | 16 | 0.035245 | 0.125 | 0.08 | 261 | 0 | 0.364 | 1 | 1 | cs | TRUE
19 | LV_6193-9_0_4_line_19 |  | 16 | 17 | 0.032007 | 0.125 | 0.08 | 261 | 0 | 0.364 | 1 | 1 | cs | TRUE
20 | LV_6193-9_0_4_line_20 |  | 17 | 66 | 0.072765 | 0.125 | 0.08 | 261 | 0 | 0.364 | 1 | 1 | cs | TRUE
21 | LV_6193-9_0_4_line_21 |  | 17 | 67 | 0.010681 | 0.125 | 0.08 | 261 | 0 | 0.364 | 1 | 1 | cs | TRUE
22 | LV_6193-9_0_4_line_22 |  | 17 | 65 | 0.009999 | 0.125 | 0.08 | 261 | 0 | 0.364 | 1 | 1 | cs | TRUE
23 | LV_6193-9_0_4_line_23 |  | 18 | 19 | 0.00078739 | 0.125 | 0.08 | 261 | 0 | 0.364 | 1 | 1 | cs | TRUE
24 | LV_6193-9_0_4_line_24 |  | 18 | 20 | 0.015197 | 0.125 | 0.08 | 261 | 0 | 0.364 | 1 | 1 | cs | TRUE
25 | LV_6193-9_0_4_line_25 |  | 19 | 21 | 0.013969 | 0.125 | 0.08 | 261 | 0 | 0.364 | 1 | 1 | cs | TRUE
26 | LV_6193-9_0_4_line_26 |  | 20 | 22 | 0.0058934 | 0.125 | 0.08 | 261 | 0 | 0.364 | 1 | 1 | cs | TRUE
27 | LV_6193-9_0_4_line_27 |  | 21 | 23 | 0.010629 | 0.125 | 0.08 | 261 | 0 | 0.364 | 1 | 1 | cs | TRUE
28 | LV_6193-9_0_4_line_28 |  | 22 | 24 | 0.01679 | 0.125 | 0.08 | 261 | 0 | 0.364 | 1 | 1 | cs | TRUE
29 | LV_6193-9_0_4_line_29 |  | 23 | 25 | 0.0013466 | 0.125 | 0.08 | 261 | 0 | 0.364 | 1 | 1 | cs | TRUE
30 | LV_6193-9_0_4_line_30 |  | 24 | 26 | 0.006259 | 0.125 | 0.08 | 261 | 0 | 0.364 | 1 | 1 | cs | TRUE
31 | LV_6193-9_0_4_line_31 |  | 25 | 69 | 0.013832 | 0.125 | 0.08 | 261 | 0 | 0.364 | 1 | 1 | cs | TRUE
32 | LV_6193-9_0_4_line_32 |  | 26 | 51 | 0.0016428 | 0.125 | 0.08 | 261 | 0 | 0.364 | 1 | 1 | cs | TRUE
33 | LV_6193-9_0_4_line_33 |  | 27 | 28 | 0.008165 | 0.125 | 0.08 | 261 | 0 | 0.364 | 1 | 3 | cs | TRUE
34 | LV_6193-9_0_4_line_34 |  | 27 | 29 | 0.041452 | 0.125 | 0.08 | 261 | 0 | 0.364 | 1 | 3 | cs | TRUE
35 | LV_6193-9_0_4_line_35 |  | 28 | 30 | 0.026218 | 0.125 | 0.08 | 261 | 0 | 0.364 | 1 | 3 | cs | TRUE
36 | LV_6193-9_0_4_line_36 |  | 29 | 31 | 0.0079172 | 0.125 | 0.08 | 261 | 0 | 0.364 | 1 | 3 | cs | TRUE
37 | LV_6193-9_0_4_line_37 |  | 30 | 32 | 0.009767 | 0.125 | 0.08 | 261 | 0 | 0.364 | 1 | 3 | cs | TRUE
38 | LV_6193-9_0_4_line_38 |  | 31 | 33 | 0.037051 | 0.125 | 0.08 | 261 | 0 | 0.364 | 1 | 2 | cs | TRUE
39 | LV_6193-9_0_4_line_39 |  | 33 | 34 | 0.04941 | 0.125 | 0.08 | 261 | 0 | 0.364 | 1 | 1 | cs | TRUE
40 | LV_6193-9_0_4_line_40 |  | 34 | 65 | 0.023569 | 0.125 | 0.08 | 261 | 0 | 0.364 | 1 | 1 | cs | TRUE
41 | LV_6193-9_0_4_line_41 |  | 35 | 36 | 0.057024 | 0.125 | 0.08 | 261 | 0 | 0.364 | 1 | 1 | cs | TRUE
42 | LV_6193-9_0_4_line_42 |  | 35 | 37 | 0.0056619 | 0.125 | 0.08 | 261 | 0 | 0.364 | 1 | 1 | cs | TRUE
43 | LV_6193-9_0_4_line_43 |  | 36 | 38 | 0.032025 | 0.125 | 0.08 | 261 | 0 | 0.364 | 1 | 1 | cs | TRUE
44 | LV_6193-9_0_4_line_44 |  | 37 | 39 | 0.0029908 | 0.125 | 0.08 | 261 | 0 | 0.364 | 1 | 1 | cs | TRUE
45 | LV_6193-9_0_4_line_45 |  | 38 | 40 | 0.023056 | 0.125 | 0.08 | 261 | 0 | 0.364 | 1 | 1 | cs | TRUE
46 | LV_6193-9_0_4_line_46 |  | 39 | 41 | 0.038709 | 0.125 | 0.08 | 261 | 0 | 0.364 | 1 | 1 | cs | TRUE
47 | LV_6193-9_0_4_line_47 |  | 40 | 42 | 0.025821 | 0.125 | 0.08 | 261 | 0 | 0.364 | 1 | 1 | cs | TRUE
48 | LV_6193-9_0_4_line_48 |  | 42 | 47 | 0.00051102 | 0.125 | 0.08 | 261 | 0 | 0.364 | 1 | 1 | cs | TRUE
49 | LV_6193-9_0_4_line_49 |  | 43 | 44 | 0.022262 | 0.125 | 0.08 | 261 | 0 | 0.364 | 1 | 1 | cs | TRUE
50 | LV_6193-9_0_4_line_50 |  | 43 | 45 | 0.0036378 | 0.125 | 0.08 | 261 | 0 | 0.364 | 1 | 1 | cs | TRUE
51 | LV_6193-9_0_4_line_51 |  | 44 | 46 | 0.02913 | 0.125 | 0.08 | 261 | 0 | 0.364 | 1 | 1 | cs | TRUE
52 | LV_6193-9_0_4_line_52 |  | 45 | 47 | 0.027136 | 0.125 | 0.08 | 261 | 0 | 0.364 | 1 | 1 | cs | TRUE
53 | LV_6193-9_0_4_line_53 |  | 46 | 48 | 0.014422 | 0.125 | 0.08 | 261 | 0 | 0.364 | 1 | 1 | cs | TRUE
54 | LV_6193-9_0_4_line_54 |  | 48 | 49 | 0.0046207 | 0.125 | 0.08 | 261 | 0 | 0.364 | 1 | 1 | cs | TRUE
55 | LV_6193-9_0_4_line_55 |  | 49 | 56 | 0.01436 | 0.125 | 0.08 | 261 | 0 | 0.364 | 1 | 1 | cs | TRUE
56 | LV_6193-9_0_4_line_56 |  | 50 | 51 | 0.0077176 | 0.125 | 0.08 | 261 | 0 | 0.364 | 1 | 1 | cs | TRUE
57 | LV_6193-9_0_4_line_57 |  | 50 | 52 | 0.00040563 | 0.125 | 0.08 | 261 | 0 | 0.364 | 1 | 1 | cs | TRUE
58 | LV_6193-9_0_4_line_58 |  | 52 | 53 | 0.019456 | 0.125 | 0.08 | 261 | 0 | 0.364 | 1 | 1 | cs | TRUE
59 | LV_6193-9_0_4_line_59 |  | 53 | 54 | 0.0095045 | 0.125 | 0.08 | 261 | 0 | 0.364 | 1 | 3 | cs | TRUE
60 | LV_6193-9_0_4_line_60 |  | 55 | 56 | 0.0094649 | 0.125 | 0.08 | 261 | 0 | 0.364 | 1 | 1 | cs | TRUE
61 | LV_6193-9_0_4_line_61 |  | 57 | 58 | 0.022446 | 0.125 | 0.08 | 261 | 0 | 0.364 | 1 | 1 | cs | TRUE
62 | LV_6193-9_0_4_line_62 |  | 57 | 59 | 0.0097977 | 0.125 | 0.08 | 261 | 0 | 0.364 | 1 | 1 | cs | TRUE
63 | LV_6193-9_0_4_line_63 |  | 58 | 60 | 0.012795 | 0.125 | 0.08 | 261 | 0 | 0.364 | 1 | 1 | cs | TRUE
64 | LV_6193-9_0_4_line_64 |  | 59 | 61 | 0.0050843 | 0.125 | 0.08 | 261 | 0 | 0.364 | 1 | 1 | cs | TRUE
65 | LV_6193-9_0_4_line_65 |  | 60 | 62 | 0.013958 | 0.125 | 0.08 | 261 | 0 | 0.364 | 1 | 1 | cs | TRUE
66 | LV_6193-9_0_4_line_66 |  | 61 | 63 | 0.037709 | 0.125 | 0.08 | 261 | 0 | 0.364 | 1 | 1 | cs | TRUE
67 | LV_6193-9_0_4_line_67 |  | 62 | 64 | 0.0039529 | 0.125 | 0.08 | 261 | 0 | 0.364 | 1 | 1 | cs | TRUE
68 | LV_6193-9_0_4_line_68 |  | 63 | 65 | 0.017863 | 0.125 | 0.08 | 261 | 0 | 0.364 | 1 | 1 | cs | TRUE
69 | LV_6193-9_0_4_line_69 |  | 64 | 71 | 0.014666 | 0.125 | 0.08 | 261 | 0 | 0.364 | 1 | 1 | cs | TRUE
70 | LV_6193-9_0_4_line_70 |  | 67 | 68 | 0.020443 | 0.125 | 0.08 | 261 | 0 | 0.364 | 1 | 1 | cs | TRUE
71 | LV_6193-9_0_4_line_71 |  | 70 | 72 | 0.013672 | 0.125 | 0.08 | 261 | 0 | 0.364 | 1 | 1 | cs | TRUE

## trafo
| name | std_type | hv_bus | lv_bus | sn_mva | vn_hv_kv | vn_lv_kv | vk_percent | vkr_percent | pfe_kw | i0_percent | shift_degree | tap_side | tap_neutral | tap_min | tap_max | tap_step_percent | tap_step_degree | tap_pos | tap_phase_shifter | parallel | df | in_service
0 | LV_6193-9_0_4_trafo_32 | 0.63 MVA 20/0.4 kV | 73 | 53 | 0.63 | 20 | 0.4 | 6 | 1.206 | 1.65 | 0.2619 | 150 | hv | 0 | -2 | 2 | 2.5 | 0 | 0 | FALSE | 1 | 1 | TRUE

## line_geodata
| x0 | y0 | x1 | y1 | x2 | y2 | x3 | y3 | x4 | y4 | x5 | y5 | x6 | y6 | x7 | y7 | x8 | y8 | x9 | y9 | x10 | y10 | x11 | y11
0 | 2629073.2599 | 1125737.1607 | 2629073.2599 | 1125737.1607 | 2629073.5865 | 1125725.312 | 2629088.0295 | 1125720.1892
1 | 2629032.0189 | 1125797.8933 | 2629036.5842 | 1125794.1467 | 2629049.2433 | 1125782.168 | 2629061.4156 | 1125765.6292 | 2629069.5069 | 1125751.4943 | 2629073.2599 | 1125737.1607
2 | 2629132.9277 | 1125704.2642 | 2629088.0295 | 1125720.1892
3 | 2629032.0189 | 1125797.8933 | 2629017.2696 | 1125808.5947 | 2629014.571 | 1125808.8041 | 2629008.7498 | 1125809.2431
4 | 2629132.9277 | 1125704.2642 | 2629143.5235 | 1125699.8908 | 2629146.6981 | 1125698.2708
5 | 2629132.9277 | 1125704.2642 | 2629136.3764 | 1125715.2198
6 | 2629132.9277 | 1125704.2642 | 2629121.2371 | 1125676.8707
7 | 2629008.7498 | 1125809.2431 | 2629007.7116 | 1125807.1482 | 2629007.1735 | 1125802.032 | 2629015.3535 | 1125746.8103 | 2629016.2853 | 1125735.7092 | 2629016.4933 | 1125726.0943 | 2629014.7229 | 1125715.004
8 | 2629149.4314 | 1125696.876 | 2629146.6981 | 1125698.2708
9 | 2629136.3764 | 1125715.2198 | 2629143.2597 | 1125737.0858 | 2629156.1001 | 1125754.7786 | 2629171.4635 | 1125764.7636
10 | 2629121.2371 | 1125676.8707 | 2629119.2315 | 1125672.1713 | 2629119.2315 | 1125672.1713
11 | 2629011.34 | 1125706.055 | 2629011.4705 | 1125706.2492 | 2629014.6001 | 1125714.2349 | 2629014.7229 | 1125715.004
12 | 2629149.4314 | 1125696.876 | 2629151.2765 | 1125695.9345
13 | 2629185.5105 | 1125791.1657 | 2629184.8256 | 1125783.6202 | 2629171.6436 | 1125764.8807 | 2629171.4635 | 1125764.7636
14 | 2629119.2315 | 1125672.1713 | 2629115.2255 | 1125665.3597 | 2629112.134 | 1125660.1071
15 | 2629011.34 | 1125706.055 | 2629003.2895 | 1125694.0707 | 2629003.2895 | 1125694.0707
16 | 2629205.6854 | 1125471.1648 | 2629199.1019 | 1125474.5792 | 2629194.5477 | 1125480.7493 | 2629193.3493 | 1125486.3129 | 2629193.3955 | 1125495.9068 | 2629201.0276 | 1125528.2821
17 | 2629205.6854 | 1125471.1648 | 2629213.2878 | 1125483.4409 | 2629250.9326 | 1125542.9598
18 | 2629271.9715 | 1125571.0523 | 2629266.6513 | 1125565.9395 | 2629259.5744 | 1125556.6229 | 2629250.9326 | 1125542.9598
19 | 2629297.4413 | 1125590.3116 | 2629295.25 | 1125589.2004 | 2629275.7197 | 1125574.6543 | 2629271.9715 | 1125571.0523
20 | 2629297.4413 | 1125590.3116 | 2629301.0458 | 1125582.9142 | 2629306.0484 | 1125571.6995 | 2629323.9138 | 1125541.6598 | 2629327.4271 | 1125533.9952 | 2629329.414 | 1125525.3469
21 | 2629297.4413 | 1125590.3116 | 2629301.5641 | 1125592.0768 | 2629307.5421 | 1125593.7081
22 | 2629297.4413 | 1125590.3116 | 2629295.1779 | 1125596.148 | 2629292.8821 | 1125599.105
23 | 2629068.0624 | 1125589.0697 | 2629068.3637 | 1125589.7971
24 | 2629077.1014 | 1125602.2309 | 2629068.3637 | 1125589.7971 | 2629068.3637 | 1125589.7971
25 | 2629068.0624 | 1125589.0697 | 2629064.2111 | 1125579.7722 | 2629063.5785 | 1125575.9187
26 | 2629077.1014 | 1125602.2309 | 2629080.4899 | 1125607.0528
27 | 2629063.5785 | 1125575.9187 | 2629062.3464 | 1125568.4131 | 2629061.9764 | 1125565.4126
28 | 2629089.1833 | 1125621.4173 | 2629085.881 | 1125615.9609 | 2629080.4899 | 1125607.0528 | 2629080.4899 | 1125607.0528
29 | 2629061.9764 | 1125565.4126 | 2629061.8115 | 1125564.0762
30 | 2629089.1833 | 1125621.4173 | 2629092.4241 | 1125626.772
31 | 2629060.1184 | 1125550.3479 | 2629061.8115 | 1125564.0762
32 | 2629092.4241 | 1125626.772 | 2629093.2747 | 1125628.1774
33 | 2629192.2809 | 1125693.4904 | 2629189.9122 | 1125692.5215 | 2629184.5666 | 1125690.8338
34 | 2629192.2809 | 1125693.4904 | 2629202.92 | 1125697.8423 | 2629205.6858 | 1125698.0891 | 2629208.828 | 1125697.0148 | 2629211.823 | 1125694.4836 | 2629214.6587 | 1125689.8282 | 2629215.6392 | 1125686.2868 | 2629217.556 | 1125685.1843 | 2629219.7375 | 1125685.1393 | 2629221.9639 | 1125686.9509 | 2629225.358 | 1125687.99 | 2629225.358 | 1125687.99
35 | 2629184.5666 | 1125690.8338 | 2629172.4272 | 1125687.0012 | 2629169.4523 | 1125686.9646 | 2629166.8962 | 1125687.9639 | 2629159.9763 | 1125691.4951
36 | 2629225.358 | 1125687.99 | 2629231.3839 | 1125686.6851 | 2629233.0086 | 1125686.0306
37 | 2629151.2765 | 1125695.9345 | 2629159.9763 | 1125691.4951
38 | 2629261.6979 | 1125663.6673 | 2629257.1522 | 1125667.133 | 2629252.302 | 1125672.3567 | 2629249.0491 | 1125677.1989 | 2629238.4191 | 1125683.851 | 2629233.0086 | 1125686.0306
39 | 2629261.6979 | 1125663.6673 | 2629263.3101 | 1125662.4382 | 2629270.249 | 1125655.6239 | 2629286.9995 | 1125621.8974
40 | 2629292.8821 | 1125599.105 | 2629292.4857 | 1125601.3931 | 2629287.4503 | 1125620.9897 | 2629286.9995 | 1125621.8974
41 | 2628936.4988 | 1125601.0475 | 2628943.9035 | 1125595.5265 | 2628954.5261 | 1125582.3373 | 2628969.5338 | 1125577.3177 | 2628976.5353 | 1125564.0206
42 | 2628931.9597 | 1125604.4319 | 2628936.4988 | 1125601.0475
43 | 2628981.0547 | 1125532.6505 | 2628978.8057 | 1125559.7088 | 2628976.5353 | 1125564.0206
44 | 2628931.9597 | 1125604.4319 | 2628929.562 | 1125606.2197
45 | 2628981.0547 | 1125532.6505 | 2628985.3919 | 1125537.9628 | 2628988.6709 | 1125545.3488 | 2628989.4217 | 1125553.4311
46 | 2628903.4139 | 1125633.8767 | 2628913.1483 | 1125618.4578 | 2628929.562 | 1125606.2197
47 | 2628987.7242 | 1125579.1809 | 2628989.2626 | 1125561.8376 | 2628989.4405 | 1125553.6344 | 2628989.4217 | 1125553.4311
48 | 2628987.7242 | 1125579.1809 | 2628987.679 | 1125579.69
49 | 2628982.5023 | 1125632.3928 | 2628984.275 | 1125624.7896 | 2628985.4268 | 1125610.3808
50 | 2628985.704 | 1125606.7536 | 2628985.595 | 1125608.2766 | 2628985.4268 | 1125610.3808
51 | 2628982.5023 | 1125632.3928 | 2628979.4828 | 1125645.3436 | 2628978.0533 | 1125652.5292 | 2628978.1282 | 1125661.0338
52 | 2628987.679 | 1125579.69 | 2628987.4864 | 1125581.8613 | 2628985.704 | 1125606.7536
53 | 2628982.8716 | 1125674.474 | 2628979.7705 | 1125668.9679 | 2628978.1282 | 1125661.0338 | 2628978.1282 | 1125661.0338
54 | 2628985.5674 | 1125678.1513 | 2628984.3408 | 1125677.0827 | 2628982.8716 | 1125674.474
55 | 2628985.5674 | 1125678.1513 | 2628994.8871 | 1125686.271 | 2628996.3526 | 1125687.6314
56 | 2629093.2747 | 1125628.1774 | 2629095.692 | 1125632.1716 | 2629097.2385 | 1125634.7992
57 | 2629097.2385 | 1125634.7992 | 2629097.4443 | 1125635.1488
58 | 2629107.313 | 1125651.9161 | 2629097.4443 | 1125635.1488
59 | 2629112.134 | 1125660.1071 | 2629107.313 | 1125651.9161
60 | 2628996.3526 | 1125687.6314 | 2629003.2895 | 1125694.0707
61 | 2629208.883 | 1125595.5235 | 2629215.3745 | 1125598.9419 | 2629218.4851 | 1125602.8255 | 2629224.1405 | 1125611.2348 | 2629224.1405 | 1125611.2348
62 | 2629233.6821 | 1125611.4603 | 2629227.2336 | 1125612.3502 | 2629224.1405 | 1125611.2348
63 | 2629200.3209 | 1125586.353 | 2629202.4846 | 1125589.9197 | 2629206.341 | 1125594.1849 | 2629208.883 | 1125595.5235
64 | 2629238.7187 | 1125610.7652 | 2629233.6821 | 1125611.4603
65 | 2629194.0138 | 1125573.9376 | 2629197.0399 | 1125580.9446 | 2629200.3209 | 1125586.353
66 | 2629238.7187 | 1125610.7652 | 2629251.2821 | 1125609.0313 | 2629275.7488 | 1125603.7692
67 | 2629193.4107 | 1125570.031 | 2629194.0138 | 1125573.9376 | 2629194.0138 | 1125573.9376
68 | 2629292.8821 | 1125599.105 | 2629289.7525 | 1125600.7574 | 2629275.7488 | 1125603.7692
69 | 2629191.1735 | 1125555.537 | 2629193.4107 | 1125570.031
70 | 2629307.5421 | 1125593.7081 | 2629307.6606 | 1125593.7405 | 2629327.8169 | 1125596.3169
71 | 2629185.5105 | 1125791.1657 | 2629186.3186 | 1125800.0689 | 2629183.4378 | 1125803.8234

## bus_geodata
| x | y | coords
0 | 2629073.2599 | 1125737.1607
1 | 2629088.0295 | 1125720.1892
2 | 2629032.0189 | 1125797.8933
3 | 2629132.9277 | 1125704.2642
4 | 2629008.7498 | 1125809.2431
5 | 2629146.6981 | 1125698.2708
6 | 2629136.3764 | 1125715.2198
7 | 2629121.2371 | 1125676.8707
8 | 2629014.7229 | 1125715.004
9 | 2629149.4314 | 1125696.876
10 | 2629171.4635 | 1125764.7636
11 | 2629119.2315 | 1125672.1713
12 | 2629011.34 | 1125706.055
13 | 2629201.0276 | 1125528.2821
14 | 2629205.6854 | 1125471.1648
15 | 2629250.9326 | 1125542.9598
16 | 2629271.9715 | 1125571.0523
17 | 2629297.4413 | 1125590.3116
18 | 2629068.3637 | 1125589.7971
19 | 2629068.0624 | 1125589.0697
20 | 2629077.1014 | 1125602.2309
21 | 2629063.5785 | 1125575.9187
22 | 2629080.4899 | 1125607.0528
23 | 2629061.9764 | 1125565.4126
24 | 2629089.1833 | 1125621.4173
25 | 2629061.8115 | 1125564.0762
26 | 2629092.4241 | 1125626.772
27 | 2629192.2809 | 1125693.4904
28 | 2629184.5666 | 1125690.8338
29 | 2629225.358 | 1125687.99
30 | 2629159.9763 | 1125691.4951
31 | 2629233.0086 | 1125686.0306
32 | 2629151.2765 | 1125695.9345
33 | 2629261.6979 | 1125663.6673
34 | 2629286.9995 | 1125621.8974
35 | 2628936.4988 | 1125601.0475
36 | 2628976.5353 | 1125564.0206
37 | 2628931.9597 | 1125604.4319
38 | 2628981.0547 | 1125532.6505
39 | 2628929.562 | 1125606.2197
40 | 2628989.4217 | 1125553.4311
41 | 2628903.4139 | 1125633.8767
42 | 2628987.7242 | 1125579.1809
43 | 2628985.4268 | 1125610.3808
44 | 2628982.5023 | 1125632.3928
45 | 2628985.704 | 1125606.7536
46 | 2628978.1282 | 1125661.0338
47 | 2628987.679 | 1125579.69
48 | 2628982.8716 | 1125674.474
49 | 2628985.5674 | 1125678.1513
50 | 2629097.2385 | 1125634.7992
51 | 2629093.2747 | 1125628.1774
52 | 2629097.4443 | 1125635.1488
53 | 2629107.313 | 1125651.9161
54 | 2629112.134 | 1125660.1071
55 | 2629003.2895 | 1125694.0707
56 | 2628996.3526 | 1125687.6314
57 | 2629224.1405 | 1125611.2348
58 | 2629208.883 | 1125595.5235
59 | 2629233.6821 | 1125611.4603
60 | 2629200.3209 | 1125586.353
61 | 2629238.7186 | 1125610.7652
62 | 2629194.0138 | 1125573.9376
63 | 2629275.7488 | 1125603.7692
64 | 2629193.4107 | 1125570.031
65 | 2629292.8821 | 1125599.105
66 | 2629329.414 | 1125525.3469
67 | 2629307.5421 | 1125593.7081
68 | 2629327.8169 | 1125596.3169
69 | 2629060.1184 | 1125550.3479
70 | 2629185.5105 | 1125791.1657
71 | 2629191.1735 | 1125555.537
72 | 2629183.4378 | 1125803.8234
73 | 2629132.9277 | 1125704.2642

## line_std_types
| c_nf_per_km | r_ohm_per_km | x_ohm_per_km | max_i_ka | type | q_mm2 | alpha | voltage_rating
NAYY 4x50 SE | 210 | 0.642 | 0.083 | 0.142 | cs | 50 | 0.00403 | LV
NAYY 4x120 SE | 264 | 0.225 | 0.08 | 0.242 | cs | 120 | 0.00403 | LV
NAYY 4x150 SE | 261 | 0.208 | 0.08 | 0.27 | cs | 150 | 0.00403 | LV
NA2XS2Y 1x95 RM/25 12/20 kV | 216 | 0.313 | 0.132 | 0.252 | cs | 95 | 0.00403 | MV
NA2XS2Y 1x185 RM/25 12/20 kV | 273 | 0.161 | 0.117 | 0.362 | cs | 185 | 0.00403 | MV
NA2XS2Y 1x240 RM/25 12/20 kV | 304 | 0.122 | 0.112 | 0.421 | cs | 240 | 0.00403 | MV
NA2XS2Y 1x95 RM/25 6/10 kV | 315 | 0.313 | 0.123 | 0.249 | cs | 95 | 0.00403 | MV
NA2XS2Y 1x185 RM/25 6/10 kV | 406 | 0.161 | 0.11 | 0.358 | cs | 185 | 0.00403 | MV
NA2XS2Y 1x240 RM/25 6/10 kV | 456 | 0.122 | 0.105 | 0.416 | cs | 240 | 0.00403 | MV
NA2XS2Y 1x150 RM/25 12/20 kV | 250 | 0.206 | 0.116 | 0.319 | cs | 150 | 0.00403 | MV
NA2XS2Y 1x120 RM/25 12/20 kV | 230 | 0.253 | 0.119 | 0.283 | cs | 120 | 0.00403 | MV
NA2XS2Y 1x70 RM/25 12/20 kV | 190 | 0.443 | 0.132 | 0.22 | cs | 70 | 0.00403 | MV
NA2XS2Y 1x150 RM/25 6/10 kV | 360 | 0.206 | 0.11 | 0.315 | cs | 150 | 0.00403 | MV
NA2XS2Y 1x120 RM/25 6/10 kV | 340 | 0.253 | 0.113 | 0.28 | cs | 120 | 0.00403 | MV
NA2XS2Y 1x70 RM/25 6/10 kV | 280 | 0.443 | 0.123 | 0.217 | cs | 70 | 0.00403 | MV
N2XS(FL)2Y 1x120 RM/35 64/110 kV | 112 | 0.153 | 0.166 | 0.366 | cs | 120 | 0.00393 | HV
N2XS(FL)2Y 1x185 RM/35 64/110 kV | 125 | 0.099 | 0.156 | 0.457 | cs | 185 | 0.00393 | HV
N2XS(FL)2Y 1x240 RM/35 64/110 kV | 135 | 0.075 | 0.149 | 0.526 | cs | 240 | 0.00393 | HV
N2XS(FL)2Y 1x300 RM/35 64/110 kV | 144 | 0.06 | 0.144 | 0.588 | cs | 300 | 0.00393 | HV
15-AL1/3-ST1A 0.4 | 11 | 1.8769 | 0.35 | 0.105 | ol | 16 | 0.00403 | LV
24-AL1/4-ST1A 0.4 | 11.25 | 1.2012 | 0.335 | 0.14 | ol | 24 | 0.00403 | LV
48-AL1/8-ST1A 0.4 | 12.2 | 0.5939 | 0.3 | 0.21 | ol | 48 | 0.00403 | LV
94-AL1/15-ST1A 0.4 | 13.2 | 0.306 | 0.29 | 0.35 | ol | 94 | 0.00403 | LV
34-AL1/6-ST1A 10.0 | 9.7 | 0.8342 | 0.36 | 0.17 | ol | 34 | 0.00403 | MV
48-AL1/8-ST1A 10.0 | 10.1 | 0.5939 | 0.35 | 0.21 | ol | 48 | 0.00403 | MV
70-AL1/11-ST1A 10.0 | 10.4 | 0.4132 | 0.339 | 0.29 | ol | 70 | 0.00403 | MV
94-AL1/15-ST1A 10.0 | 10.75 | 0.306 | 0.33 | 0.35 | ol | 94 | 0.00403 | MV
122-AL1/20-ST1A 10.0 | 11.1 | 0.2376 | 0.323 | 0.41 | ol | 122 | 0.00403 | MV
149-AL1/24-ST1A 10.0 | 11.25 | 0.194 | 0.315 | 0.47 | ol | 149 | 0.00403 | MV
34-AL1/6-ST1A 20.0 | 9.15 | 0.8342 | 0.382 | 0.17 | ol | 34 | 0.00403 | MV
48-AL1/8-ST1A 20.0 | 9.5 | 0.5939 | 0.372 | 0.21 | ol | 48 | 0.00403 | MV
70-AL1/11-ST1A 20.0 | 9.7 | 0.4132 | 0.36 | 0.29 | ol | 70 | 0.00403 | MV
94-AL1/15-ST1A 20.0 | 10 | 0.306 | 0.35 | 0.35 | ol | 94 | 0.00403 | MV
122-AL1/20-ST1A 20.0 | 10.3 | 0.2376 | 0.344 | 0.41 | ol | 122 | 0.00403 | MV
149-AL1/24-ST1A 20.0 | 10.5 | 0.194 | 0.337 | 0.47 | ol | 149 | 0.00403 | MV
184-AL1/30-ST1A 20.0 | 10.75 | 0.1571 | 0.33 | 0.535 | ol | 184 | 0.00403 | MV
243-AL1/39-ST1A 20.0 | 11 | 0.1188 | 0.32 | 0.645 | ol | 243 | 0.00403 | MV
48-AL1/8-ST1A 110.0 | 8 | 0.5939 | 0.46 | 0.21 | ol | 48 | 0.00403 | HV
70-AL1/11-ST1A 110.0 | 8.4 | 0.4132 | 0.45 | 0.29 | ol | 70 | 0.00403 | HV
94-AL1/15-ST1A 110.0 | 8.65 | 0.306 | 0.44 | 0.35 | ol | 94 | 0.00403 | HV
122-AL1/20-ST1A 110.0 | 8.5 | 0.2376 | 0.43 | 0.41 | ol | 122 | 0.00403 | HV
149-AL1/24-ST1A 110.0 | 8.75 | 0.194 | 0.41 | 0.47 | ol | 149 | 0.00403 | HV
184-AL1/30-ST1A 110.0 | 8.8 | 0.1571 | 0.4 | 0.535 | ol | 184 | 0.00403 | HV
243-AL1/39-ST1A 110.0 | 9 | 0.1188 | 0.39 | 0.645 | ol | 243 | 0.00403 | HV
305-AL1/39-ST1A 110.0 | 9.2 | 0.0949 | 0.38 | 0.74 | ol | 305 | 0.00403 | HV
490-AL1/64-ST1A 110.0 | 9.75 | 0.059 | 0.37 | 0.96 | ol | 490 | 0.00403 | HV
679-AL1/86-ST1A 110.0 | 9.95 | 0.042 | 0.36 | 1.15 | ol | 679 | 0.00403 | HV
490-AL1/64-ST1A 220.0 | 10 | 0.059 | 0.285 | 0.96 | ol | 490 | 0.00403 | HV
679-AL1/86-ST1A 220.0 | 11.7 | 0.042 | 0.275 | 1.15 | ol | 679 | 0.00403 | HV
490-AL1/64-ST1A 380.0 | 11 | 0.059 | 0.253 | 0.96 | ol | 490 | 0.00403 | HV
679-AL1/86-ST1A 380.0 | 14.6 | 0.042 | 0.25 | 1.15 | ol | 679 | 0.00403 | HV

## trafo_std_types
| i0_percent | pfe_kw | vkr_percent | sn_mva | vn_lv_kv | vn_hv_kv | vk_percent | shift_degree | vector_group | tap_side | tap_neutral | tap_min | tap_max | tap_step_degree | tap_step_percent | tap_phase_shifter
160 MVA 380/110 kV | 0.06 | 60 | 0.25 | 160 | 110 | 380 | 12.2 | 0 | Yy0 | hv | 0 | -9 | 9 | 0 | 1.5 | FALSE
100 MVA 220/110 kV | 0.06 | 55 | 0.26 | 100 | 110 | 220 | 12 | 0 | Yy0 | hv | 0 | -9 | 9 | 0 | 1.5 | FALSE
63 MVA 110/20 kV | 0.04 | 22 | 0.32 | 63 | 20 | 110 | 18 | 150 | YNd5 | hv | 0 | -9 | 9 | 0 | 1.5 | FALSE
40 MVA 110/20 kV | 0.05 | 18 | 0.34 | 40 | 20 | 110 | 16.2 | 150 | YNd5 | hv | 0 | -9 | 9 | 0 | 1.5 | FALSE
25 MVA 110/20 kV | 0.07 | 14 | 0.41 | 25 | 20 | 110 | 12 | 150 | YNd5 | hv | 0 | -9 | 9 | 0 | 1.5 | FALSE
63 MVA 110/10 kV | 0.04 | 22 | 0.32 | 63 | 10 | 110 | 18 | 150 | YNd5 | hv | 0 | -9 | 9 | 0 | 1.5 | FALSE
40 MVA 110/10 kV | 0.05 | 18 | 0.34 | 40 | 10 | 110 | 16.2 | 150 | YNd5 | hv | 0 | -9 | 9 | 0 | 1.5 | FALSE
25 MVA 110/10 kV | 0.07 | 14 | 0.41 | 25 | 10 | 110 | 12 | 150 | YNd5 | hv | 0 | -9 | 9 | 0 | 1.5 | FALSE
0.25 MVA 20/0.4 kV | 0.32 | 0.8 | 1.44 | 0.25 | 0.4 | 20 | 6 | 150 | Yzn5 | hv | 0 | -2 | 2 | 0 | 2.5 | FALSE
0.4 MVA 20/0.4 kV | 0.3375 | 1.35 | 1.425 | 0.4 | 0.4 | 20 | 6 | 150 | Dyn5 | hv | 0 | -2 | 2 | 0 | 2.5 | FALSE
0.63 MVA 20/0.4 kV | 0.2619 | 1.65 | 1.206 | 0.63 | 0.4 | 20 | 6 | 150 | Dyn5 | hv | 0 | -2 | 2 | 0 | 2.5 | FALSE
0.25 MVA 10/0.4 kV | 0.24 | 0.6 | 1.2 | 0.25 | 0.4 | 10 | 4 | 150 | Dyn5 | hv | 0 | -2 | 2 | 0 | 2.5 | FALSE
0.4 MVA 10/0.4 kV | 0.2375 | 0.95 | 1.325 | 0.4 | 0.4 | 10 | 4 | 150 | Dyn5 | hv | 0 | -2 | 2 | 0 | 2.5 | FALSE
0.63 MVA 10/0.4 kV | 0.1873 | 1.18 | 1.0794 | 0.63 | 0.4 | 10 | 4 | 150 | Dyn5 | hv | 0 | -2 | 2 | 0 | 2.5 | FALSE

## trafo3w_std_types
| sn_hv_mva | sn_mv_mva | sn_lv_mva | vn_hv_kv | vn_mv_kv | vn_lv_kv | vk_hv_percent | vk_mv_percent | vk_lv_percent | vkr_hv_percent | vkr_mv_percent | vkr_lv_percent | pfe_kw | i0_percent | shift_mv_degree | shift_lv_degree | vector_group | tap_side | tap_neutral | tap_min | tap_max | tap_step_percent
63/25/38 MVA 110/20/10 kV | 63 | 25 | 38 | 110 | 20 | 10 | 10.4 | 10.4 | 10.4 | 0.28 | 0.32 | 0.35 | 35 | 0.89 | 0 | 0 | YN0yn0yn0 | hv | 0 | -10 | 10 | 1.2
63/25/38 MVA 110/10/10 kV | 63 | 25 | 38 | 110 | 10 | 10 | 10.4 | 10.4 | 10.4 | 0.28 | 0.32 | 0.35 | 35 | 0.89 | 0 | 0 | YN0yn0yn0 | hv | 0 | -10 | 10 | 1.2

## fuse_std_types
| fuse_type | i_rated_a | t_avg | t_min | t_total | x_avg | x_min | x_total
HV 100A | HV 100A | 100 | 0 | [10.0, 3.64, 0.854, 0.281, 0.1, 0.0531, 0.022, 0.01] | [10.0, 4.267, 1.21, 0.403, 0.1, 0.058, 0.022, 0.01] | 0 | [300.0, 350.0, 450.0, 550.0, 700.0, 850.0, 1200.0, 1752.0] | [600.0, 700.0, 900.0, 1150.0, 1665.0, 2000.0, 3000.0, 4313.0]
HV 10A | HV 10A | 10 | 0 | [10.0, 1675.0, 0.344, 0.156, 0.1, 0.0417, 0.0171, 0.01] | [10.0, 1.3, 0.3, 0.155, 0.1, 0.0555, 0.023, 0.01] | 0 | [30.0, 32.0, 35.0, 37.0, 39.0, 50.0, 70.0, 88.0] | [60.0, 70.0, 80.0, 87.0, 94.0, 110.0, 150.0, 216.0]
HV 125A | HV 125A | 125 | 0 | [10.0, 1.82, 0.344, 0.1, 0.0467, 0.0269, 0.01] | [10.0, 2.478, 0.426, 0.1, 0.0427, 0.0211, 0.01] | 0 | [375.0, 500.0, 700.0, 925.0, 1200.0, 1500.0, 2341.0] | [750.0, 1000.0, 1500.0, 2200.0, 3000.0, 4000.0, 5765.0]
HV 160A | HV 160A | 160 | 0 | [10.0, 4.15, 1.03, 0.198, 0.1, 0.051, 0.0172, 0.01] | [10.0, 2.3, 0.734, 0.274, 0.1, 0.046, 0.0177, 0.01] | 0 | [480.0, 550.0, 700.0, 1000.0, 1260.0, 1600.0, 2500.0, 3227.0] | [960.0, 1300.0, 1700.0, 2200.0, 2996.0, 4000.0, 6000.0, 7946.0]
HV 16A | HV 16A | 16 | 0 | [10.0, 0.352, 0.164, 0.1, 0.0649, 0.0342, 0.01] | [10.0, 2.34, 0.722, 0.181, 0.1, 0.055, 0.0296, 0.01] | 0 | [48.0, 60.0, 65.0, 71.0, 80.0, 100.0, 162.0] | [96.0, 110.0, 125.0, 150.0, 168.0, 200.0, 250.0, 398.0]
HV 200A | HV 200A | 200 | 0 | [10.0, 4.267, 1.21, 0.403, 0.1, 0.058, 0.022, 0.01] | [10.0, 3.73, 1.654, 0.328, 0.1, 0.0531, 0.019, 0.01] | 0 | [600.0, 700.0, 900.0, 1150.0, 1665.0, 2000.0, 3000.0, 4313.0] | [1200.0, 1500.0, 1800.0, 2700.0, 3960.0, 5000.0, 7500.0, 10620.0]
HV 20A | HV 20A | 20 | 0 | [10.0, 1.3, 0.3, 0.155, 0.1, 0.0555, 0.023, 0.01] | [10.0, 1.3, 0.161, 0.1, 0.0611, 0.0399, 0.0141, 0.01] | 0 | [60.0, 70.0, 80.0, 87.0, 94.0, 110.0, 150.0, 216.0] | [120.0, 150.0, 200.0, 223.0, 260.0, 300.0, 450.0, 532.0]
HV 25A | HV 25A | 25 | 0 | [10.0, 2.512, 0.833, 0.299, 0.1, 0.0372, 0.0223, 0.01] | [10.0, 3.125, 0.597, 0.198, 0.1, 0.0378, 0.022, 0.01] | 0 | [75.0, 82.0, 90.0, 100.0, 124.0, 170.0, 200.0, 289.0] | [150.0, 170.0, 210.0, 250.0, 294.0, 400.0, 500.0, 711.0]
HV 31.5A | HV 31.5A | 31.5 | 0 | [10.0, 2.34, 0.722, 0.181, 0.1, 0.055, 0.0296, 0.01] | [10.0, 2.84, 0.368, 0.164, 0.1, 0.0621, 0.0378, 0.0195, 0.01] | 0 | [95.0, 110.0, 125.0, 150.0, 165.0, 200.0, 250.0, 390.0] | [189.0, 220.0, 300.0, 350.0, 393.0, 450.0, 530.0, 700.0, 960.0]
HV 40A | HV 40A | 40 | 0 | [10.0, 1.3, 0.161, 0.1, 0.0611, 0.0399, 0.0141, 0.01] | [10.0, 2.05, 0.369, 0.198, 0.1, 0.051, 0.0298, 0.01] | 0 | [120.0, 150.0, 200.0, 223.0, 260.0, 300.0, 450.0, 532.0] | [240.0, 300.0, 400.0, 450.0, 530.0, 650.0, 800.0, 1311.0]
HV 50A | HV 50A | 50 | 0 | [10.0, 3.215, 0.597, 0.198, 0.1, 0.0378, 0.022, 0.01] | [10.0, 3.64, 0.854, 0.281, 0.1, 0.0531, 0.022, 0.01] | 0 | [150.0, 170.0, 210.0, 250.0, 294.0, 400.0, 500.0, 711.0] | [300.0, 350.0, 450.0, 550.0, 700.0, 850.0, 1200.0, 1752.0]
HV 6.3A | HV 6.3A | 6.3 | 0 | [10.0, 1.39, 0.344, 0.168, 0.1, 0.056, 0.0263, 0.01] | [10.0, 1.711, 0.516, 0.198, 0.1, 0.0634, 0.0303, 0.01] | 0 | [19.0, 19.5, 20.4, 20.8, 22.0, 25.0, 32.0, 48.0] | [38.0, 40.0, 43.0, 48.0, 53.0, 60.0, 75.0, 118.0]
HV 63A | HV 63A | 63 | 0 | [10.0, 2.84, 0.368, 0.164, 0.1, 0.0621, 0.0378, 0.0195, 0.01] | [10.0, 1.82, 0.344, 0.1, 0.0467, 0.0269, 0.01] | 0 | [189.0, 220.0, 300.0, 350.0, 393.0, 450.0, 530.0, 700.0, 961.0] | [378.0, 500.0, 700.0, 934.0, 1200.0, 1500.0, 2366.0]
HV 80A | HV 80A | 80 | 0 | [10.0, 2.05, 0.369, 0.198, 0.1, 0.051, 0.0298, 0.01] | [10.0, 4.15, 1.03, 0.198, 0.1, 0.051, 0.0172, 0.01] | 0 | [240.0, 300.0, 400.0, 450.0, 530.0, 650.0, 800.0, 1311.0] | [480.0, 550.0, 700.0, 1000.0, 1260.0, 1600.0, 2500.0, 3227.0]
Siemens NH-1-100 | Siemens NH-1-100 | 100 | [5400.0, 2000.0, 400.0, 20.0, 1.0, 0.2, 0.012, 0.004] | 0 | 0 | [150.0, 190.0, 250.0, 430.0, 900.0, 1250.0, 2700.0, 3600.0] | 0 | 0
Siemens NH-1-125 | Siemens NH-1-125 | 125 | [4800.0, 120.0, 7.0, 0.1, 0.004] | 0 | 0 | [180.0, 400.0, 740.0, 2000.0, 4250.0] | 0 | 0
Siemens NH-1-16 | Siemens NH-1-16 | 16 | [4000.0, 400.0, 2.0, 0.1, 0.04, 0.01] | 0 | 0 | [26.0, 35.0, 75.0, 150.0, 200.0, 300.0] | 0 | 0
Siemens NH-1-160 | Siemens NH-1-160 | 160 | [4800.0, 120.0, 7.0, 0.1, 0.004] | 0 | 0 | [210.0, 500.0, 900.0, 2300.0, 5000.0] | 0 | 0
Siemens NH-1-25 | Siemens NH-1-25 | 25 | [4000.0, 1000.0, 10.0, 0.2, 0.02, 0.01] | 0 | 0 | [40.0, 50.0, 100.0, 210.0, 400.0, 500.0] | 0 | 0
Siemens NH-1-50 | Siemens NH-1-50 | 50 | [4000.0, 40.0, 4.0, 1.0, 0.02, 0.01] | 0 | 0 | [86.0, 200.0, 300.0, 400.0, 1000.0, 1280.0] | 0 | 0
Siemens NH-1-63 | Siemens NH-1-63 | 63 | [4000.0, 100.0, 10.0, 2.0, 0.04, 0.01] | 0 | 0 | [100.0, 200.0, 300.0, 400.0, 1000.0, 1500.0] | 0 | 0
Siemens NH-1-80 | Siemens NH-1-80 | 80 | [4800.0, 120.0, 7.0, 0.1, 0.01] | 0 | 0 | [150.58, 250.0, 450.0, 1150.0, 2470.0] | 0 | 0
Siemens NH-2-1000 | Siemens NH-2-1000 | 1000 | [4800.0, 120.0, 7.0, 0.1, 0.004] | 0 | 0 | [1900.0, 3500.0, 8400.0, 24000.0, 52000.0] | 0 | 0
Siemens NH-2-200 | Siemens NH-2-200 | 200 | [4800.0, 120.0, 7.0, 0.1, 0.004] | 0 | 0 | [280.0, 650.0, 1200.0, 3000.0, 7000.0] | 0 | 0
Siemens NH-2-224 | Siemens NH-2-224 | 224 | [4800.0, 120.0, 7.0, 0.2, 0.04, 0.004] | 0 | 0 | [400.0, 750.0, 1453.0, 3025.0, 4315.0, 7600.0] | 0 | 0
Siemens NH-2-250 | Siemens NH-2-250 | 250 | [4800.0, 120.0, 7.0, 0.1, 0.004] | 0 | 0 | [450.0, 800.0, 1650.0, 4000.0, 8500.0] | 0 | 0
Siemens NH-2-315 | Siemens NH-2-315 | 315 | [4800.0, 120.0, 7.0, 0.1, 0.004] | 0 | 0 | [550.0, 920.0, 1900.0, 5000.0, 11000.0] | 0 | 0
Siemens NH-2-355 | Siemens NH-2-355 | 355 | [4800.0, 120.0, 6.0, 0.1, 0.004] | 0 | 0 | [650.0, 1116.27, 2350.0, 5840.0, 12790.0] | 0 | 0
Siemens NH-2-400 | Siemens NH-2-400 | 400 | [4800.0, 120.0, 7.0, 0.1, 0.004] | 0 | 0 | [720.0, 1350.0, 2800.0, 6500.0, 15000.0] | 0 | 0
Siemens NH-2-425 | Siemens NH-2-425 | 425 | [4800.0, 120.0, 7.0, 0.1, 0.004] | 0 | 0 | [850.0, 1500.0, 3050.0, 7500.0, 16500.0] | 0 | 0
Siemens NH-2-630 | Siemens NH-2-630 | 630 | [4800.0, 120.0, 7.0, 0.1, 0.004] | 0 | 0 | [1200.0, 2000.0, 4800.0, 12000.0, 26000.0] | 0 | 0

## dtypes
| element | column | dtype
0 | bus | name | object
1 | bus | vn_kv | float64
2 | bus | type | object
3 | bus | zone | object
4 | bus | in_service | bool
5 | load | name | object
6 | load | bus | uint32
7 | load | p_mw | float64
8 | load | q_mvar | float64
9 | load | const_z_percent | float64
10 | load | const_i_percent | float64
11 | load | sn_mva | float64
12 | load | scaling | float64
13 | load | in_service | bool
14 | load | type | object
15 | ext_grid | name | object
16 | ext_grid | bus | uint32
17 | ext_grid | vm_pu | float64
18 | ext_grid | va_degree | float64
19 | ext_grid | slack_weight | float64
20 | ext_grid | in_service | bool
21 | line | name | object
22 | line | std_type | object
23 | line | from_bus | uint32
24 | line | to_bus | uint32
25 | line | length_km | float64
26 | line | r_ohm_per_km | float64
27 | line | x_ohm_per_km | float64
28 | line | c_nf_per_km | float64
29 | line | g_us_per_km | float64
30 | line | max_i_ka | float64
31 | line | df | float64
32 | line | parallel | uint32
33 | line | type | object
34 | line | in_service | bool
35 | trafo | name | object
36 | trafo | std_type | object
37 | trafo | hv_bus | uint32
38 | trafo | lv_bus | uint32
39 | trafo | sn_mva | float64
40 | trafo | vn_hv_kv | float64
41 | trafo | vn_lv_kv | float64
42 | trafo | vk_percent | float64
43 | trafo | vkr_percent | float64
44 | trafo | pfe_kw | float64
45 | trafo | i0_percent | float64
46 | trafo | shift_degree | float64
47 | trafo | tap_side | object
48 | trafo | tap_neutral | int32
49 | trafo | tap_min | int32
50 | trafo | tap_max | int32
51 | trafo | tap_step_percent | float64
52 | trafo | tap_step_degree | float64
53 | trafo | tap_pos | int32
54 | trafo | tap_phase_shifter | bool
55 | trafo | parallel | uint32
56 | trafo | df | float64
57 | trafo | in_service | bool
58 | line_geodata | coords | object
59 | bus_geodata | x | float64
60 | bus_geodata | y | float64
61 | bus_geodata | coords | object

## parameters
| version | format_version | converged | OPF_converged | name | f_hz | sn_mva
0 | 2.14.6 | 2.14.0 | FALSE | FALSE |  | 50 | 1