## bus
| name | vn_kv | type | zone | in_service
0 | bus_LV_6194-2_0_6_node_0 | 0.4 | n |  | TRUE
1 | bus_LV_6194-2_0_6_node_1 | 0.4 | n |  | TRUE
2 | bus_LV_6194-2_0_6_node_2 | 0.4 | n |  | TRUE
3 | bus_LV_6194-2_0_6_node_4 | 0.4 | n |  | TRUE
4 | bus_LV_6194-2_0_6_node_104 | 0.4 | n |  | TRUE
5 | bus_LV_6194-2_0_6_node_30 | 0.4 | n |  | TRUE
6 | bus_LV_6194-2_0_6_node_5 | 0.4 | n |  | TRUE
7 | bus_LV_6194-2_0_6_node_6 | 0.4 | n |  | TRUE
8 | bus_LV_6194-2_0_6_node_7 | 0.4 | n |  | TRUE
9 | bus_LV_6194-2_0_6_node_8 | 0.4 | n |  | TRUE
10 | bus_LV_6194-2_0_6_node_9 | 0.4 | n |  | TRUE
11 | bus_LV_6194-2_0_6_node_12 | 0.4 | n |  | TRUE
12 | bus_LV_6194-2_0_6_node_10 | 0.4 | n |  | TRUE
13 | bus_LV_6194-2_0_6_node_11 | 0.4 | n |  | TRUE
14 | bus_LV_6194-2_0_6_node_13 | 0.4 | n |  | TRUE
15 | bus_LV_6194-2_0_6_node_42 | 0.4 | n |  | TRUE
16 | bus_LV_6194-2_0_6_node_43 | 0.4 | n |  | TRUE
17 | bus_LV_6194-2_0_6_node_20 | 0.4 | n |  | TRUE
18 | bus_LV_6194-2_0_6_node_17 | 0.4 | n |  | TRUE
19 | bus_LV_6194-2_0_6_node_15 | 0.4 | n |  | TRUE
20 | bus_LV_6194-2_0_6_node_16 | 0.4 | n |  | TRUE
21 | bus_LV_6194-2_0_6_node_18 | 0.4 | n |  | TRUE
22 | bus_LV_6194-2_0_6_node_19 | 0.4 | n |  | TRUE
23 | bus_LV_6194-2_0_6_node_44 | 0.4 | n |  | TRUE
24 | bus_LV_6194-2_0_6_node_45 | 0.4 | n |  | TRUE
25 | bus_LV_6194-2_0_6_node_46 | 0.4 | n |  | TRUE
26 | bus_LV_6194-2_0_6_node_21 | 0.4 | n |  | TRUE
27 | bus_LV_6194-2_0_6_node_22 | 0.4 | n |  | TRUE
28 | bus_LV_6194-2_0_6_node_23 | 0.4 | n |  | TRUE
29 | bus_LV_6194-2_0_6_node_24 | 0.4 | n |  | TRUE
30 | bus_LV_6194-2_0_6_node_25 | 0.4 | n |  | TRUE
31 | bus_LV_6194-2_0_6_node_47 | 0.4 | n |  | TRUE
32 | bus_LV_6194-2_0_6_node_48 | 0.4 | n |  | TRUE
33 | bus_LV_6194-2_0_6_node_26 | 0.4 | n |  | TRUE
34 | bus_LV_6194-2_0_6_node_27 | 0.4 | n |  | TRUE
35 | bus_LV_6194-2_0_6_node_29 | 0.4 | n |  | TRUE
36 | bus_LV_6194-2_0_6_node_59 | 0.4 | n |  | TRUE
37 | bus_LV_6194-2_0_6_node_39 | 0.4 | n |  | TRUE
38 | bus_LV_6194-2_0_6_node_61 | 0.4 | n |  | TRUE
39 | bus_LV_6194-2_0_6_node_37 | 0.4 | n |  | TRUE
40 | bus_LV_6194-2_0_6_node_60 | 0.4 | n |  | TRUE
41 | bus_LV_6194-2_0_6_node_31 | 0.4 | n |  | TRUE
42 | bus_LV_6194-2_0_6_node_32 | 0.4 | n |  | TRUE
43 | bus_LV_6194-2_0_6_node_33 | 0.4 | n |  | TRUE
44 | bus_LV_6194-2_0_6_node_34 | 0.4 | n |  | TRUE
45 | bus_LV_6194-2_0_6_node_35 | 0.4 | n |  | TRUE
46 | bus_LV_6194-2_0_6_node_97 | 0.4 | n |  | TRUE
47 | bus_LV_6194-2_0_6_node_92 | 0.4 | n |  | TRUE
48 | bus_LV_6194-2_0_6_node_90 | 0.4 | n |  | TRUE
49 | bus_LV_6194-2_0_6_node_98 | 0.4 | n |  | TRUE
50 | bus_LV_6194-2_0_6_node_103 | 0.4 | n |  | TRUE
51 | bus_LV_6194-2_0_6_node_88 | 0.4 | n |  | TRUE
52 | bus_LV_6194-2_0_6_node_36 | 0.4 | n |  | TRUE
53 | bus_LV_6194-2_0_6_node_38 | 0.4 | n |  | TRUE
54 | bus_LV_6194-2_0_6_node_40 | 0.4 | n |  | TRUE
55 | bus_LV_6194-2_0_6_node_41 | 0.4 | n |  | TRUE
56 | bus_LV_6194-2_0_6_node_66 | 0.4 | n |  | TRUE
57 | bus_LV_6194-2_0_6_node_63 | 0.4 | n |  | TRUE
58 | bus_LV_6194-2_0_6_node_54 | 0.4 | n |  | TRUE
59 | bus_LV_6194-2_0_6_node_67 | 0.4 | n |  | TRUE
60 | bus_LV_6194-2_0_6_node_64 | 0.4 | n |  | TRUE
61 | bus_LV_6194-2_0_6_node_52 | 0.4 | n |  | TRUE
62 | bus_LV_6194-2_0_6_node_49 | 0.4 | n |  | TRUE
63 | bus_LV_6194-2_0_6_node_50 | 0.4 | n |  | TRUE
64 | bus_LV_6194-2_0_6_node_51 | 0.4 | n |  | TRUE
65 | bus_LV_6194-2_0_6_node_69 | 0.4 | n |  | TRUE
66 | bus_LV_6194-2_0_6_node_65 | 0.4 | n |  | TRUE
67 | bus_LV_6194-2_0_6_node_89 | 0.4 | n |  | TRUE
68 | bus_LV_6194-2_0_6_node_70 | 0.4 | n |  | TRUE
69 | bus_LV_6194-2_0_6_node_87 | 0.4 | n |  | TRUE
70 | bus_LV_6194-2_0_6_node_53 | 0.4 | n |  | TRUE
71 | bus_LV_6194-2_0_6_node_55 | 0.4 | n |  | TRUE
72 | bus_LV_6194-2_0_6_node_56 | 0.4 | n |  | TRUE
73 | bus_LV_6194-2_0_6_node_57 | 0.4 | n |  | TRUE
74 | bus_LV_6194-2_0_6_node_62 | 0.4 | n |  | TRUE
75 | bus_LV_6194-2_0_6_node_77 | 0.4 | n |  | TRUE
76 | bus_LV_6194-2_0_6_node_75 | 0.4 | n |  | TRUE
77 | bus_LV_6194-2_0_6_node_68 | 0.4 | n |  | TRUE
78 | bus_LV_6194-2_0_6_node_73 | 0.4 | n |  | TRUE
79 | bus_LV_6194-2_0_6_node_74 | 0.4 | n |  | TRUE
80 | bus_LV_6194-2_0_6_node_71 | 0.4 | n |  | TRUE
81 | bus_LV_6194-2_0_6_node_72 | 0.4 | n |  | TRUE
82 | bus_LV_6194-2_0_6_node_79 | 0.4 | n |  | TRUE
83 | bus_LV_6194-2_0_6_node_80 | 0.4 | n |  | TRUE
84 | bus_LV_6194-2_0_6_node_95 | 0.4 | n |  | TRUE
85 | bus_LV_6194-2_0_6_node_94 | 0.4 | n |  | TRUE
86 | bus_LV_6194-2_0_6_node_81 | 0.4 | n |  | TRUE
87 | bus_LV_6194-2_0_6_node_82 | 0.4 | n |  | TRUE
88 | bus_LV_6194-2_0_6_node_83 | 0.4 | n |  | TRUE
89 | bus_LV_6194-2_0_6_node_84 | 0.4 | n |  | TRUE
90 | bus_LV_6194-2_0_6_node_85 | 0.4 | n |  | TRUE
91 | bus_LV_6194-2_0_6_node_86 | 0.4 | n |  | TRUE
92 | bus_LV_6194-2_0_6_node_91 | 0.4 | n |  | TRUE
93 | bus_LV_6194-2_0_6_node_93 | 0.4 | n |  | TRUE
94 | bus_LV_6194-2_0_6_node_102 | 0.4 | n |  | TRUE
95 | bus_LV_6194-2_0_6_node_100 | 0.4 | n |  | TRUE
96 | bus_LV_6194-2_0_6_node_101 | 0.4 | n |  | TRUE
97 | bus_MV_109_0_node_14 | 20 | n |  | TRUE

## load
| name | bus | p_mw | q_mvar | const_z_percent | const_i_percent | sn_mva | scaling | in_service | type
0 | LV_6194-2_0_6_load_0 | 0 | 0.0064479 | 0.001616 | 0 | 0 |  | 1 | TRUE | wye
1 | LV_6194-2_0_6_load_1 | 1 | 0.005219 | 0.001308 | 0 | 0 |  | 1 | TRUE | wye
2 | LV_6194-2_0_6_load_4 | 3 | 0.0043698 | 0.0010952 | 0 | 0 |  | 1 | TRUE | wye
3 | LV_6194-2_0_6_load_104 | 4 | 0.0092511 | 0.0023186 | 0 | 0 |  | 1 | TRUE | wye
4 | LV_6194-2_0_6_load_5 | 6 | 0.031132 | 0.0078025 | 0 | 0 |  | 1 | TRUE | wye
5 | LV_6194-2_0_6_load_6 | 7 | 0.0081927 | 0.0020533 | 0 | 0 |  | 1 | TRUE | wye
6 | LV_6194-2_0_6_load_8 | 9 | 0.0069428 | 0.00174 | 0 | 0 |  | 1 | TRUE | wye
7 | LV_6194-2_0_6_load_9 | 10 | 0.0051387 | 0.0012879 | 0 | 0 |  | 1 | TRUE | wye
8 | LV_6194-2_0_6_load_10 | 12 | 0.011495 | 0.0028809 | 0 | 0 |  | 1 | TRUE | wye
9 | LV_6194-2_0_6_load_11 | 13 | 0.0068265 | 0.0017109 | 0 | 0 |  | 1 | TRUE | wye
10 | LV_6194-2_0_6_load_13 | 14 | 0.005495 | 0.0013772 | 0 | 0 |  | 1 | TRUE | wye
11 | LV_6194-2_0_6_load_42 | 15 | 0.0048631 | 0.0012188 | 0 | 0 |  | 1 | TRUE | wye
12 | LV_6194-2_0_6_load_43 | 16 | 0.0048382 | 0.0012126 | 0 | 0 |  | 1 | TRUE | wye
13 | LV_6194-2_0_6_load_20 | 17 | 0.014179 | 0.0035536 | 0 | 0 |  | 1 | TRUE | wye
14 | LV_6194-2_0_6_load_15 | 19 | 0.0053484 | 0.0013404 | 0 | 0 |  | 1 | TRUE | wye
15 | LV_6194-2_0_6_load_16 | 20 | 0.0062383 | 0.0015635 | 0 | 0 |  | 1 | TRUE | wye
16 | LV_6194-2_0_6_load_18 | 21 | 0.0057533 | 0.0014419 | 0 | 0 |  | 1 | TRUE | wye
17 | LV_6194-2_0_6_load_19 | 22 | 0.0056495 | 0.0014159 | 0 | 0 |  | 1 | TRUE | wye
18 | LV_6194-2_0_6_load_44 | 23 | 0.0058885 | 0.0014758 | 0 | 0 |  | 1 | TRUE | wye
19 | LV_6194-2_0_6_load_45 | 24 | 0.012968 | 0.00325 | 0 | 0 |  | 1 | TRUE | wye
20 | LV_6194-2_0_6_load_46 | 25 | 0.0087976 | 0.0022049 | 0 | 0 |  | 1 | TRUE | wye
21 | LV_6194-2_0_6_load_21 | 26 | 0.010788 | 0.0027038 | 0 | 0 |  | 1 | TRUE | wye
22 | LV_6194-2_0_6_load_22 | 27 | 0.011562 | 0.0028976 | 0 | 0 |  | 1 | TRUE | wye
23 | LV_6194-2_0_6_load_23 | 28 | 0.017294 | 0.0043342 | 0 | 0 |  | 1 | TRUE | wye
24 | LV_6194-2_0_6_load_24 | 29 | 0.0052556 | 0.0013172 | 0 | 0 |  | 1 | TRUE | wye
25 | LV_6194-2_0_6_load_25 | 30 | 0.005736 | 0.0014376 | 0 | 0 |  | 1 | TRUE | wye
26 | LV_6194-2_0_6_load_47 | 31 | 0.0077497 | 0.0019423 | 0 | 0 |  | 1 | TRUE | wye
27 | LV_6194-2_0_6_load_48 | 32 | 0.0062209 | 0.0015591 | 0 | 0 |  | 1 | TRUE | wye
28 | LV_6194-2_0_6_load_26 | 33 | 0.0064634 | 0.0016199 | 0 | 0 |  | 1 | TRUE | wye
29 | LV_6194-2_0_6_load_27 | 34 | 0.0069261 | 0.0017358 | 0 | 0 |  | 1 | TRUE | wye
30 | LV_6194-2_0_6_load_59 | 36 | 0.0061444 | 0.0015399 | 0 | 0 |  | 1 | TRUE | wye
31 | LV_6194-2_0_6_load_61 | 38 | 0.012113 | 0.0030359 | 0 | 0 |  | 1 | TRUE | wye
32 | LV_6194-2_0_6_load_37 | 39 | 0.0066768 | 0.0016734 | 0 | 0 |  | 1 | TRUE | wye
33 | LV_6194-2_0_6_load_31 | 41 | 0.0021039 | 0.0005273 | 0 | 0 |  | 1 | TRUE | wye
34 | LV_6194-2_0_6_load_32 | 42 | 0.0023549 | 0.00059019 | 0 | 0 |  | 1 | TRUE | wye
35 | LV_6194-2_0_6_load_33 | 43 | 0.013425 | 0.0033647 | 0 | 0 |  | 1 | TRUE | wye
36 | LV_6194-2_0_6_load_34 | 44 | 0.0060703 | 0.0015214 | 0 | 0 |  | 1 | TRUE | wye
37 | LV_6194-2_0_6_load_97 | 46 | 0.0016385 | 0.00041064 | 0 | 0 |  | 1 | TRUE | wye
38 | LV_6194-2_0_6_load_92 | 47 | 0.0046359 | 0.0011619 | 0 | 0 |  | 1 | TRUE | wye
39 | LV_6194-2_0_6_load_90 | 48 | 0.0052819 | 0.0013238 | 0 | 0 |  | 1 | TRUE | wye
40 | LV_6194-2_0_6_load_98 | 49 | 0.0025574 | 0.00064094 | 0 | 0 |  | 1 | TRUE | wye
41 | LV_6194-2_0_6_load_103 | 50 | 0.0021775 | 0.00054574 | 0 | 0 |  | 1 | TRUE | wye
42 | LV_6194-2_0_6_load_88 | 51 | 0.0093461 | 0.0023424 | 0 | 0 |  | 1 | TRUE | wye
43 | LV_6194-2_0_6_load_36 | 52 | 0.0076898 | 0.0019272 | 0 | 0 |  | 1 | TRUE | wye
44 | LV_6194-2_0_6_load_41 | 55 | 0.0045812 | 0.0011482 | 0 | 0 |  | 1 | TRUE | wye
45 | LV_6194-2_0_6_load_66 | 56 | 0.00518 | 0.0012982 | 0 | 0 |  | 1 | TRUE | wye
46 | LV_6194-2_0_6_load_63 | 57 | 0.031164 | 0.0078103 | 0 | 0 |  | 1 | TRUE | wye
47 | LV_6194-2_0_6_load_54 | 58 | 0.0052243 | 0.0013093 | 0 | 0 |  | 1 | TRUE | wye
48 | LV_6194-2_0_6_load_67 | 59 | 0.0049702 | 0.0012457 | 0 | 0 |  | 1 | TRUE | wye
49 | LV_6194-2_0_6_load_64 | 60 | 0.0051987 | 0.0013029 | 0 | 0 |  | 1 | TRUE | wye
50 | LV_6194-2_0_6_load_52 | 61 | 0.0038256 | 0.00095879 | 0 | 0 |  | 1 | TRUE | wye
51 | LV_6194-2_0_6_load_51 | 64 | 0.0086696 | 0.0021728 | 0 | 0 |  | 1 | TRUE | wye
52 | LV_6194-2_0_6_load_69 | 65 | 0.0020336 | 0.00050967 | 0 | 0 |  | 1 | TRUE | wye
53 | LV_6194-2_0_6_load_65 | 66 | 0.0018425 | 0.00046177 | 0 | 0 |  | 1 | TRUE | wye
54 | LV_6194-2_0_6_load_89 | 67 | 0.010436 | 0.0026155 | 0 | 0 |  | 1 | TRUE | wye
55 | LV_6194-2_0_6_load_70 | 68 | 0.0019383 | 0.00048579 | 0 | 0 |  | 1 | TRUE | wye
56 | LV_6194-2_0_6_load_87 | 69 | 0.0038476 | 0.0009643 | 0 | 0 |  | 1 | TRUE | wye
57 | LV_6194-2_0_6_load_53 | 70 | 0.0056091 | 0.0014058 | 0 | 0 |  | 1 | TRUE | wye
58 | LV_6194-2_0_6_load_55 | 71 | 0.0097803 | 0.0024512 | 0 | 0 |  | 1 | TRUE | wye
59 | LV_6194-2_0_6_load_56 | 72 | 0.0027511 | 0.00068948 | 0 | 0 |  | 1 | TRUE | wye
60 | LV_6194-2_0_6_load_57 | 73 | 0.0076832 | 0.0019256 | 0 | 0 |  | 1 | TRUE | wye
61 | LV_6194-2_0_6_load_62 | 74 | 0.0055742 | 0.001397 | 0 | 0 |  | 1 | TRUE | wye
62 | LV_6194-2_0_6_load_68 | 77 | 0.0042147 | 0.0010563 | 0 | 0 |  | 1 | TRUE | wye
63 | LV_6194-2_0_6_load_73 | 78 | 0.0017692 | 0.00044341 | 0 | 0 |  | 1 | TRUE | wye
64 | LV_6194-2_0_6_load_74 | 79 | 0.0027395 | 0.00068658 | 0 | 0 |  | 1 | TRUE | wye
65 | LV_6194-2_0_6_load_71 | 80 | 0.0018946 | 0.00047483 | 0 | 0 |  | 1 | TRUE | wye
66 | LV_6194-2_0_6_load_72 | 81 | 0.0046717 | 0.0011708 | 0 | 0 |  | 1 | TRUE | wye
67 | LV_6194-2_0_6_load_79 | 82 | 0.0022273 | 0.00055822 | 0 | 0 |  | 1 | TRUE | wye
68 | LV_6194-2_0_6_load_80 | 83 | 0.0030296 | 0.00075928 | 0 | 0 |  | 1 | TRUE | wye
69 | LV_6194-2_0_6_load_95 | 84 | 0.0080196 | 0.0020099 | 0 | 0 |  | 1 | TRUE | wye
70 | LV_6194-2_0_6_load_94 | 85 | 0.011804 | 0.0029583 | 0 | 0 |  | 1 | TRUE | wye
71 | LV_6194-2_0_6_load_81 | 86 | 0.0027076 | 0.00067859 | 0 | 0 |  | 1 | TRUE | wye
72 | LV_6194-2_0_6_load_82 | 87 | 0.0018893 | 0.0004735 | 0 | 0 |  | 1 | TRUE | wye
73 | LV_6194-2_0_6_load_83 | 88 | 0.0019291 | 0.00048349 | 0 | 0 |  | 1 | TRUE | wye
74 | LV_6194-2_0_6_load_84 | 89 | 0.002872 | 0.0007198 | 0 | 0 |  | 1 | TRUE | wye
75 | LV_6194-2_0_6_load_85 | 90 | 0.0030683 | 0.00076898 | 0 | 0 |  | 1 | TRUE | wye
76 | LV_6194-2_0_6_load_86 | 91 | 0.0048535 | 0.0012164 | 0 | 0 |  | 1 | TRUE | wye
77 | LV_6194-2_0_6_load_91 | 92 | 0.0064677 | 0.001621 | 0 | 0 |  | 1 | TRUE | wye
78 | LV_6194-2_0_6_load_93 | 93 | 0.0033301 | 0.0008346 | 0 | 0 |  | 1 | TRUE | wye
79 | LV_6194-2_0_6_load_102 | 94 | 0.0033384 | 0.00083668 | 0 | 0 |  | 1 | TRUE | wye
80 | LV_6194-2_0_6_load_100 | 95 | 0.0037927 | 0.00095055 | 0 | 0 |  | 1 | TRUE | wye
81 | LV_6194-2_0_6_load_101 | 96 | 0.0031803 | 0.00079705 | 0 | 0 |  | 1 | TRUE | wye

## ext_grid
| name | bus | vm_pu | va_degree | slack_weight | in_service
0 |  | 66 | 1 | 0 | 1 | TRUE

## line
| name | std_type | from_bus | to_bus | length_km | r_ohm_per_km | x_ohm_per_km | c_nf_per_km | g_us_per_km | max_i_ka | df | parallel | type | in_service
0 | LV_6194-2_0_6_line_0 |  | 0 | 1 | 0.0050827 | 0.125 | 0.08 | 261 | 0 | 0.364 | 1 | 1 | cs | TRUE
1 | LV_6194-2_0_6_line_1 |  | 0 | 2 | 0.01674 | 0.125 | 0.08 | 261 | 0 | 0.364 | 1 | 1 | cs | TRUE
2 | LV_6194-2_0_6_line_2 |  | 2 | 3 | 0.033513 | 0.125 | 0.08 | 261 | 0 | 0.364 | 1 | 1 | cs | TRUE
3 | LV_6194-2_0_6_line_3 |  | 3 | 4 | 0.021901 | 0.125 | 0.08 | 261 | 0 | 0.364 | 1 | 1 | cs | TRUE
4 | LV_6194-2_0_6_line_4 |  | 4 | 5 | 0.07796 | 0.125 | 0.08 | 261 | 0 | 0.364 | 1 | 1 | cs | TRUE
5 | LV_6194-2_0_6_line_5 |  | 5 | 38 | 0.042832 | 0.125 | 0.08 | 261 | 0 | 0.364 | 1 | 1 | cs | TRUE
6 | LV_6194-2_0_6_line_6 |  | 6 | 7 | 0.021925 | 0.125 | 0.08 | 261 | 0 | 0.364 | 1 | 1 | cs | TRUE
7 | LV_6194-2_0_6_line_7 |  | 6 | 8 | 0.0041726 | 0.125 | 0.08 | 261 | 0 | 0.364 | 1 | 1 | cs | TRUE
8 | LV_6194-2_0_6_line_8 |  | 8 | 9 | 0.015565 | 0.125 | 0.08 | 261 | 0 | 0.364 | 1 | 1 | cs | TRUE
9 | LV_6194-2_0_6_line_9 |  | 8 | 10 | 0.019889 | 0.125 | 0.08 | 261 | 0 | 0.364 | 1 | 1 | cs | TRUE
10 | LV_6194-2_0_6_line_10 |  | 10 | 11 | 0.0049566 | 0.125 | 0.08 | 261 | 0 | 0.364 | 1 | 1 | cs | TRUE
11 | LV_6194-2_0_6_line_11 |  | 11 | 12 | 0.010174 | 0.125 | 0.08 | 261 | 0 | 0.364 | 1 | 1 | cs | TRUE
12 | LV_6194-2_0_6_line_12 |  | 12 | 13 | 0.015793 | 0.125 | 0.08 | 261 | 0 | 0.364 | 1 | 1 | cs | TRUE
13 | LV_6194-2_0_6_line_13 |  | 13 | 14 | 0.0004877 | 0.125 | 0.08 | 261 | 0 | 0.364 | 1 | 1 | cs | TRUE
14 | LV_6194-2_0_6_line_14 |  | 14 | 15 | 0.00048929 | 0.125 | 0.08 | 261 | 0 | 0.364 | 1 | 1 | cs | TRUE
15 | LV_6194-2_0_6_line_15 |  | 15 | 16 | 0.010989 | 0.125 | 0.08 | 261 | 0 | 0.364 | 1 | 1 | cs | TRUE
16 | LV_6194-2_0_6_line_16 |  | 16 | 23 | 0.00068626 | 0.125 | 0.08 | 261 | 0 | 0.364 | 1 | 1 | cs | TRUE
17 | LV_6194-2_0_6_line_17 |  | 17 | 18 | 0.018151 | 0.125 | 0.08 | 261 | 0 | 0.364 | 1 | 1 | cs | TRUE
18 | LV_6194-2_0_6_line_18 |  | 18 | 22 | 0.0075749 | 0.125 | 0.08 | 261 | 0 | 0.364 | 1 | 1 | cs | TRUE
19 | LV_6194-2_0_6_line_19 |  | 18 | 19 | 0.0059455 | 0.125 | 0.08 | 261 | 0 | 0.364 | 1 | 1 | cs | TRUE
20 | LV_6194-2_0_6_line_20 |  | 19 | 20 | 2.8895e-05 | 0.125 | 0.08 | 261 | 0 | 0.364 | 1 | 1 | cs | TRUE
21 | LV_6194-2_0_6_line_21 |  | 20 | 21 | 0.011852 | 0.125 | 0.08 | 261 | 0 | 0.364 | 1 | 1 | cs | TRUE
22 | LV_6194-2_0_6_line_22 |  | 21 | 23 | 7.7672e-05 | 0.125 | 0.08 | 261 | 0 | 0.364 | 1 | 1 | cs | TRUE
23 | LV_6194-2_0_6_line_23 |  | 22 | 24 | 0.00050335 | 0.125 | 0.08 | 261 | 0 | 0.364 | 1 | 1 | cs | TRUE
24 | LV_6194-2_0_6_line_24 |  | 24 | 25 | 0.0017656 | 0.125 | 0.08 | 261 | 0 | 0.364 | 1 | 2 | cs | TRUE
25 | LV_6194-2_0_6_line_25 |  | 25 | 29 | 0.0099568 | 0.125 | 0.08 | 261 | 0 | 0.364 | 1 | 3 | cs | TRUE
26 | LV_6194-2_0_6_line_26 |  | 26 | 27 | 0.010633 | 0.125 | 0.08 | 261 | 0 | 0.364 | 1 | 3 | cs | TRUE
27 | LV_6194-2_0_6_line_27 |  | 26 | 28 | 0.0013116 | 0.125 | 0.08 | 261 | 0 | 0.364 | 1 | 3 | cs | TRUE
28 | LV_6194-2_0_6_line_28 |  | 27 | 29 | 0.00099957 | 0.125 | 0.08 | 261 | 0 | 0.364 | 1 | 3 | cs | TRUE
29 | LV_6194-2_0_6_line_29 |  | 28 | 30 | 0.0019505 | 0.125 | 0.08 | 261 | 0 | 0.364 | 1 | 3 | cs | TRUE
30 | LV_6194-2_0_6_line_30 |  | 30 | 31 | 0.012456 | 0.125 | 0.08 | 261 | 0 | 0.364 | 1 | 3 | cs | TRUE
31 | LV_6194-2_0_6_line_31 |  | 31 | 32 | 4.7023e-05 | 0.125 | 0.08 | 261 | 0 | 0.364 | 1 | 3 | cs | TRUE
32 | LV_6194-2_0_6_line_32 |  | 32 | 62 | 0.010911 | 0.125 | 0.08 | 261 | 0 | 0.364 | 1 | 3 | cs | TRUE
33 | LV_6194-2_0_6_line_33 |  | 33 | 34 | 0.0021113 | 0.125 | 0.08 | 261 | 0 | 0.364 | 1 | 1 | cs | TRUE
34 | LV_6194-2_0_6_line_34 |  | 34 | 35 | 0.017833 | 0.125 | 0.08 | 261 | 0 | 0.364 | 1 | 1 | cs | TRUE
35 | LV_6194-2_0_6_line_35 |  | 35 | 36 | 0.017554 | 0.125 | 0.08 | 261 | 0 | 0.364 | 1 | 1 | cs | TRUE
36 | LV_6194-2_0_6_line_36 |  | 35 | 37 | 0.012784 | 0.125 | 0.08 | 261 | 0 | 0.364 | 1 | 1 | cs | TRUE
37 | LV_6194-2_0_6_line_37 |  | 37 | 39 | 0.032694 | 0.125 | 0.08 | 261 | 0 | 0.364 | 1 | 1 | cs | TRUE
38 | LV_6194-2_0_6_line_38 |  | 38 | 40 | 0.071716 | 0.125 | 0.08 | 261 | 0 | 0.364 | 1 | 1 | cs | TRUE
39 | LV_6194-2_0_6_line_39 |  | 39 | 52 | 0.0089006 | 0.125 | 0.08 | 261 | 0 | 0.364 | 1 | 1 | cs | TRUE
40 | LV_6194-2_0_6_line_40 |  | 40 | 74 | 0.0090491 | 0.125 | 0.08 | 261 | 0 | 0.364 | 1 | 1 | cs | TRUE
41 | LV_6194-2_0_6_line_41 |  | 41 | 42 | 0.011859 | 0.125 | 0.08 | 261 | 0 | 0.364 | 1 | 1 | cs | TRUE
42 | LV_6194-2_0_6_line_42 |  | 41 | 43 | 0.011092 | 0.125 | 0.08 | 261 | 0 | 0.364 | 1 | 1 | cs | TRUE
43 | LV_6194-2_0_6_line_43 |  | 42 | 44 | 0.0030288 | 0.125 | 0.08 | 261 | 0 | 0.364 | 1 | 1 | cs | TRUE
44 | LV_6194-2_0_6_line_44 |  | 43 | 45 | 0.0027741 | 0.125 | 0.08 | 261 | 0 | 0.364 | 1 | 1 | cs | TRUE
45 | LV_6194-2_0_6_line_45 |  | 44 | 46 | 0.013951 | 0.125 | 0.08 | 261 | 0 | 0.364 | 1 | 1 | cs | TRUE
46 | LV_6194-2_0_6_line_46 |  | 45 | 47 | 0.011362 | 0.125 | 0.08 | 261 | 0 | 0.364 | 1 | 1 | cs | TRUE
47 | LV_6194-2_0_6_line_47 |  | 45 | 48 | 0.0074276 | 0.125 | 0.08 | 261 | 0 | 0.364 | 1 | 1 | cs | TRUE
48 | LV_6194-2_0_6_line_48 |  | 46 | 49 | 0.011603 | 0.125 | 0.08 | 261 | 0 | 0.364 | 1 | 1 | cs | TRUE
49 | LV_6194-2_0_6_line_49 |  | 47 | 50 | 0.020136 | 0.125 | 0.08 | 261 | 0 | 0.364 | 1 | 1 | cs | TRUE
50 | LV_6194-2_0_6_line_50 |  | 48 | 51 | 0.017592 | 0.125 | 0.08 | 261 | 0 | 0.364 | 1 | 1 | cs | TRUE
51 | LV_6194-2_0_6_line_51 |  | 50 | 94 | 0.011211 | 0.125 | 0.08 | 261 | 0 | 0.364 | 1 | 1 | cs | TRUE
52 | LV_6194-2_0_6_line_52 |  | 51 | 69 | 0.0022587 | 0.125 | 0.08 | 261 | 0 | 0.364 | 1 | 1 | cs | TRUE
53 | LV_6194-2_0_6_line_53 |  | 52 | 53 | 0.0055104 | 0.125 | 0.08 | 261 | 0 | 0.364 | 1 | 1 | cs | TRUE
54 | LV_6194-2_0_6_line_54 |  | 53 | 54 | 0.010052 | 0.125 | 0.08 | 261 | 0 | 0.364 | 1 | 1 | cs | TRUE
55 | LV_6194-2_0_6_line_55 |  | 53 | 55 | 0.01799 | 0.125 | 0.08 | 261 | 0 | 0.364 | 1 | 1 | cs | TRUE
56 | LV_6194-2_0_6_line_56 |  | 54 | 56 | 0.022 | 0.125 | 0.08 | 261 | 0 | 0.364 | 1 | 1 | cs | TRUE
57 | LV_6194-2_0_6_line_57 |  | 54 | 57 | 0.0040593 | 0.125 | 0.08 | 261 | 0 | 0.364 | 1 | 1 | cs | TRUE
58 | LV_6194-2_0_6_line_58 |  | 55 | 58 | 0.0025011 | 0.125 | 0.08 | 261 | 0 | 0.364 | 1 | 1 | cs | TRUE
59 | LV_6194-2_0_6_line_59 |  | 56 | 59 | 0.015275 | 0.125 | 0.08 | 261 | 0 | 0.364 | 1 | 1 | cs | TRUE
60 | LV_6194-2_0_6_line_60 |  | 57 | 60 | 0.021654 | 0.125 | 0.08 | 261 | 0 | 0.364 | 1 | 2 | cs | TRUE
61 | LV_6194-2_0_6_line_61 |  | 58 | 61 | 0.0010192 | 0.125 | 0.08 | 261 | 0 | 0.364 | 1 | 1 | cs | TRUE
62 | LV_6194-2_0_6_line_62 |  | 59 | 77 | 0.007872 | 0.125 | 0.08 | 261 | 0 | 0.364 | 1 | 1 | cs | TRUE
63 | LV_6194-2_0_6_line_63 |  | 60 | 66 | 0.0020692 | 0.125 | 0.08 | 261 | 0 | 0.364 | 1 | 3 | cs | TRUE
64 | LV_6194-2_0_6_line_64 |  | 61 | 70 | 0.006744 | 0.125 | 0.08 | 261 | 0 | 0.364 | 1 | 1 | cs | TRUE
65 | LV_6194-2_0_6_line_65 |  | 62 | 63 | 0.017941 | 0.125 | 0.08 | 261 | 0 | 0.364 | 1 | 3 | cs | TRUE
66 | LV_6194-2_0_6_line_66 |  | 62 | 64 | 0.0055811 | 0.125 | 0.08 | 261 | 0 | 0.364 | 1 | 1 | cs | TRUE
67 | LV_6194-2_0_6_line_67 |  | 63 | 65 | 0.013907 | 0.125 | 0.08 | 261 | 0 | 0.364 | 1 | 1 | cs | TRUE
68 | LV_6194-2_0_6_line_68 |  | 63 | 66 | 0.012685 | 0.125 | 0.08 | 261 | 0 | 0.364 | 1 | 3 | cs | TRUE
69 | LV_6194-2_0_6_line_69 |  | 64 | 67 | 0.0014971 | 0.125 | 0.08 | 261 | 0 | 0.364 | 1 | 1 | cs | TRUE
70 | LV_6194-2_0_6_line_70 |  | 65 | 68 | 0.0034764 | 0.125 | 0.08 | 261 | 0 | 0.364 | 1 | 1 | cs | TRUE
71 | LV_6194-2_0_6_line_71 |  | 67 | 69 | 0.0082321 | 0.125 | 0.08 | 261 | 0 | 0.364 | 1 | 1 | cs | TRUE
72 | LV_6194-2_0_6_line_72 |  | 68 | 80 | 0.012833 | 0.125 | 0.08 | 261 | 0 | 0.364 | 1 | 1 | cs | TRUE
73 | LV_6194-2_0_6_line_73 |  | 70 | 71 | 0.0032615 | 0.125 | 0.08 | 261 | 0 | 0.364 | 1 | 1 | cs | TRUE
74 | LV_6194-2_0_6_line_74 |  | 71 | 72 | 0.0075322 | 0.125 | 0.08 | 261 | 0 | 0.364 | 1 | 1 | cs | TRUE
75 | LV_6194-2_0_6_line_75 |  | 72 | 73 | 0.0087026 | 0.125 | 0.08 | 261 | 0 | 0.364 | 1 | 1 | cs | TRUE
76 | LV_6194-2_0_6_line_76 |  | 74 | 75 | 0.032415 | 0.125 | 0.08 | 261 | 0 | 0.364 | 1 | 1 | cs | TRUE
77 | LV_6194-2_0_6_line_77 |  | 75 | 76 | 0.005532 | 0.125 | 0.08 | 261 | 0 | 0.364 | 1 | 1 | cs | TRUE
78 | LV_6194-2_0_6_line_78 |  | 76 | 78 | 0.05454 | 0.125 | 0.08 | 261 | 0 | 0.364 | 1 | 1 | cs | TRUE
79 | LV_6194-2_0_6_line_79 |  | 77 | 78 | 0.018204 | 0.125 | 0.08 | 261 | 0 | 0.364 | 1 | 1 | cs | TRUE
80 | LV_6194-2_0_6_line_80 |  | 77 | 79 | 0.014013 | 0.125 | 0.08 | 261 | 0 | 0.364 | 1 | 1 | cs | TRUE
81 | LV_6194-2_0_6_line_81 |  | 80 | 81 | 0.0082226 | 0.125 | 0.08 | 261 | 0 | 0.364 | 1 | 1 | cs | TRUE
82 | LV_6194-2_0_6_line_82 |  | 81 | 82 | 0.0012495 | 0.125 | 0.08 | 261 | 0 | 0.364 | 1 | 1 | cs | TRUE
83 | LV_6194-2_0_6_line_83 |  | 82 | 83 | 0.00671 | 0.125 | 0.08 | 261 | 0 | 0.364 | 1 | 1 | cs | TRUE
84 | LV_6194-2_0_6_line_84 |  | 83 | 86 | 0.0054925 | 0.125 | 0.08 | 261 | 0 | 0.364 | 1 | 1 | cs | TRUE
85 | LV_6194-2_0_6_line_85 |  | 84 | 85 | 0.011874 | 0.125 | 0.08 | 261 | 0 | 0.364 | 1 | 1 | cs | TRUE
86 | LV_6194-2_0_6_line_86 |  | 85 | 93 | 0.0031033 | 0.125 | 0.08 | 261 | 0 | 0.364 | 1 | 1 | cs | TRUE
87 | LV_6194-2_0_6_line_87 |  | 86 | 87 | 0.0063264 | 0.125 | 0.08 | 261 | 0 | 0.364 | 1 | 1 | cs | TRUE
88 | LV_6194-2_0_6_line_88 |  | 87 | 88 | 0.00056518 | 0.125 | 0.08 | 261 | 0 | 0.364 | 1 | 1 | cs | TRUE
89 | LV_6194-2_0_6_line_89 |  | 88 | 89 | 0.0073207 | 0.125 | 0.08 | 261 | 0 | 0.364 | 1 | 1 | cs | TRUE
90 | LV_6194-2_0_6_line_90 |  | 89 | 90 | 0.0022902 | 0.125 | 0.08 | 261 | 0 | 0.364 | 1 | 1 | cs | TRUE
91 | LV_6194-2_0_6_line_91 |  | 90 | 91 | 0.0081485 | 0.125 | 0.08 | 261 | 0 | 0.364 | 1 | 1 | cs | TRUE
92 | LV_6194-2_0_6_line_92 |  | 91 | 92 | 0.01016 | 0.125 | 0.08 | 261 | 0 | 0.364 | 1 | 1 | cs | TRUE
93 | LV_6194-2_0_6_line_93 |  | 92 | 93 | 0.0016719 | 0.125 | 0.08 | 261 | 0 | 0.364 | 1 | 1 | cs | TRUE
94 | LV_6194-2_0_6_line_94 |  | 94 | 96 | 0.012418 | 0.125 | 0.08 | 261 | 0 | 0.364 | 1 | 1 | cs | TRUE
95 | LV_6194-2_0_6_line_95 |  | 95 | 96 | 0.014141 | 0.125 | 0.08 | 261 | 0 | 0.364 | 1 | 1 | cs | TRUE

## trafo
| name | std_type | hv_bus | lv_bus | sn_mva | vn_hv_kv | vn_lv_kv | vk_percent | vkr_percent | pfe_kw | i0_percent | shift_degree | tap_side | tap_neutral | tap_min | tap_max | tap_step_percent | tap_step_degree | tap_pos | tap_phase_shifter | parallel | df | in_service
0 | LV_6194-2_0_6_trafo_65 | 0.63 MVA 20/0.4 kV | 97 | 66 | 0.63 | 20 | 0.4 | 6 | 1.206 | 1.65 | 0.2619 | 150 | hv | 0 | -2 | 2 | 2.5 | 0 | 0 | FALSE | 1 | 1 | TRUE

## line_geodata
| x0 | y0 | x1 | y1 | x2 | y2 | x3 | y3 | x4 | y4 | x5 | y5 | x6 | y6 | x7 | y7
0 | 2626377.1916 | 1126867.3109 | 2626382.2408 | 1126867.8934
1 | 2626361.2489 | 1126862.5729 | 2626372.1888 | 1126866.7336 | 2626377.1916 | 1126867.3109
2 | 2626361.2489 | 1126862.5729 | 2626351.7539 | 1126861.0864 | 2626328.6692 | 1126867.2852
3 | 2626328.6692 | 1126867.2852 | 2626328.3696 | 1126867.3657 | 2626308.4529 | 1126875.7014
4 | 2626248.8936 | 1126918.0239 | 2626248.5892 | 1126913.587 | 2626249.2339 | 1126908.8541 | 2626251.1062 | 1126905.3605 | 2626257.1228 | 1126900.4397 | 2626298.1379 | 1126880.0185 | 2626308.4529 | 1126875.7014
5 | 2626248.8936 | 1126918.0239 | 2626255.7356 | 1126918.2314 | 2626266.338 | 1126920.2561 | 2626278.3005 | 1126926.7 | 2626288.1699 | 1126932.8046
6 | 2626225.4301 | 1127087.9796 | 2626212.2365 | 1127094.2971 | 2626206.0665 | 1127098.1935
7 | 2626229.1935 | 1127086.1776 | 2626225.4301 | 1127087.9796
8 | 2626229.1935 | 1127086.1776 | 2626222.118 | 1127072.3067
9 | 2626229.1935 | 1127086.1776 | 2626247.1316 | 1127077.5878
10 | 2626251.602 | 1127075.447 | 2626247.1316 | 1127077.5878
11 | 2626251.602 | 1127075.447 | 2626260.7783 | 1127071.0527
12 | 2626275.0226 | 1127064.2313 | 2626260.7783 | 1127071.0527
13 | 2626275.0226 | 1127064.2313 | 2626275.4624 | 1127064.0206
14 | 2626275.4624 | 1127064.0206 | 2626275.9037 | 1127063.8093
15 | 2626275.9037 | 1127063.8093 | 2626285.8147 | 1127059.0631
16 | 2626285.8147 | 1127059.0631 | 2626286.4337 | 1127058.7667
17 | 2626302.5815 | 1127051.0337 | 2626298.9017 | 1127062.6235 | 2626296.5731 | 1127066.5042 | 2626295.8213 | 1127067.7623
18 | 2626302.5815 | 1127051.0337 | 2626309.3064 | 1127047.5474
19 | 2626302.5815 | 1127051.0337 | 2626297.2192 | 1127053.6017
20 | 2626297.1931 | 1127053.6141 | 2626297.2192 | 1127053.6017
21 | 2626286.5037 | 1127058.7331 | 2626297.1931 | 1127053.6141
22 | 2626286.4337 | 1127058.7667 | 2626286.5037 | 1127058.7331
23 | 2626309.3064 | 1127047.5474 | 2626309.7533 | 1127047.3158
24 | 2626309.7533 | 1127047.3158 | 2626311.3207 | 1127046.5031
25 | 2626311.3207 | 1127046.5031 | 2626320.1603 | 1127041.9205
26 | 2626321.0477 | 1127041.4605 | 2626327.4192 | 1127038.1574 | 2626329.7847 | 1127035.6377
27 | 2626330.6824 | 1127034.6814 | 2626329.7847 | 1127035.6377
28 | 2626320.1603 | 1127041.9205 | 2626321.0477 | 1127041.4605
29 | 2626330.6824 | 1127034.6814 | 2626332.0174 | 1127033.2594
30 | 2626341.4782 | 1127025.1614 | 2626332.3042 | 1127032.9538 | 2626332.0174 | 1127033.2594
31 | 2626341.4782 | 1127025.1614 | 2626341.514 | 1127025.131
32 | 2626349.8303 | 1127018.0671 | 2626341.514 | 1127025.131
33 | 2626257.2868 | 1126951.681 | 2626255.4911 | 1126950.5706
34 | 2626264.7455 | 1126967.6171 | 2626258.4388 | 1126952.3934 | 2626257.2868 | 1126951.681
35 | 2626264.7455 | 1126967.6171 | 2626273.2831 | 1126965.9644 | 2626281.8067 | 1126963.5525
36 | 2626252.159 | 1126970.0527 | 2626264.7455 | 1126967.6171
37 | 2626252.159 | 1126970.0527 | 2626258.4879 | 1126973.0594 | 2626275.0615 | 1126969.9186 | 2626282.7626 | 1126974.2142
38 | 2626354.305 | 1126930.0539 | 2626346.7224 | 1126924.7294 | 2626339.0724 | 1126924.2849 | 2626325.6071 | 1126932.0524 | 2626312.9808 | 1126936.5332 | 2626302.0187 | 1126937.5083 | 2626292.7258 | 1126935.6226 | 2626288.1699 | 1126932.8046
39 | 2626282.7626 | 1126974.2142 | 2626290.5358 | 1126978.5501
40 | 2626354.305 | 1126930.0539 | 2626363.2936 | 1126929.0086
41 | 2626404.6203 | 1127007.2762 | 2626416.2687 | 1127005.0533
42 | 2626393.7246 | 1127009.3555 | 2626404.6203 | 1127007.2762
43 | 2626419.2438 | 1127004.4855 | 2626416.2687 | 1127005.0533
44 | 2626390.9998 | 1127009.8755 | 2626393.7246 | 1127009.3555
45 | 2626419.2438 | 1127004.4855 | 2626419.8745 | 1127004.3652 | 2626432.8768 | 1127001.523
46 | 2626390.9998 | 1127009.8755 | 2626392.0498 | 1127016.4833 | 2626394.6942 | 1127020.3339
47 | 2626390.9998 | 1127009.8755 | 2626385.8794 | 1127008.9416 | 2626383.6642 | 1127009.1248
48 | 2626432.8768 | 1127001.523 | 2626444.2126 | 1126999.0451
49 | 2626410.9608 | 1127030.8312 | 2626406.908 | 1127028.5429 | 2626398.3287 | 1127025.6263 | 2626394.6942 | 1127020.3339
50 | 2626383.6642 | 1127009.1248 | 2626378.4715 | 1127009.5541 | 2626372.4413 | 1127010.5172 | 2626366.4376 | 1127012.3436
51 | 2626421.4707 | 1127034.6397 | 2626420.3603 | 1127034.3155 | 2626412.6424 | 1127031.7806 | 2626410.9608 | 1127030.8312
52 | 2626364.2767 | 1127013.0009 | 2626366.4376 | 1127012.3436
53 | 2626295.3482 | 1126981.2344 | 2626290.5358 | 1126978.5501
54 | 2626295.3482 | 1126981.2344 | 2626303.2349 | 1126987.4939
55 | 2626295.3482 | 1126981.2344 | 2626279.8882 | 1126990.4341
56 | 2626303.2349 | 1126987.4939 | 2626313.0483 | 1126977.7539 | 2626320.2446 | 1126973.8785
57 | 2626303.2349 | 1126987.4939 | 2626305.9544 | 1126987.6614 | 2626307.2762 | 1126987.8462
58 | 2626277.7389 | 1126991.7131 | 2626279.8882 | 1126990.4341
59 | 2626320.2446 | 1126973.8785 | 2626325.3757 | 1126971.1153 | 2626327.6471 | 1126971.5365 | 2626333.7651 | 1126967.8611
60 | 2626307.2762 | 1126987.8462 | 2626320.9717 | 1126989.7609 | 2626326.0842 | 1126995.6852
61 | 2626276.8631 | 1126992.2343 | 2626277.7389 | 1126991.7131
62 | 2626340.5417 | 1126963.8553 | 2626334.7937 | 1126967.2431 | 2626333.7651 | 1126967.8611
63 | 2626326.0842 | 1126995.6852 | 2626327.4361 | 1126997.2517
64 | 2626276.8631 | 1126992.2343 | 2626274.4653 | 1126993.6611 | 2626270.7095 | 1126994.8966
65 | 2626349.8303 | 1127018.0671 | 2626336.095 | 1127006.4794
66 | 2626349.8303 | 1127018.0671 | 2626355.0886 | 1127016.1964
67 | 2626336.095 | 1127006.4794 | 2626344.3258 | 1126995.2694
68 | 2626336.095 | 1127006.4794 | 2626333.5383 | 1127004.3228 | 2626327.4361 | 1126997.2517
69 | 2626356.4991 | 1127015.6947 | 2626355.0886 | 1127016.1964
70 | 2626345.5041 | 1126992.0092 | 2626344.4591 | 1126995.0879 | 2626344.3258 | 1126995.2694
71 | 2626364.2767 | 1127013.0009 | 2626362.858 | 1127013.4325 | 2626356.4991 | 1127015.6947
72 | 2626345.5041 | 1126992.0092 | 2626345.872 | 1126990.9253 | 2626345.8848 | 1126987.9905 | 2626347.1888 | 1126985.8285 | 2626351.1231 | 1126983.0664 | 2626352.4352 | 1126982.518
73 | 2626270.7095 | 1126994.8966 | 2626267.6113 | 1126995.9158
74 | 2626260.4563 | 1126998.2696 | 2626267.6113 | 1126995.9158
75 | 2626260.4563 | 1126998.2696 | 2626257.6888 | 1126999.18 | 2626251.9007 | 1126999.2902
76 | 2626395.4911 | 1126925.2641 | 2626363.2936 | 1126929.0086
77 | 2626395.4911 | 1126925.2641 | 2626401.0139 | 1126925.7885
78 | 2626401.0139 | 1126925.7885 | 2626398.4059 | 1126930.1237 | 2626373.8666 | 1126941.5559 | 2626356.1582 | 1126950.4388 | 2626354.397 | 1126952.3484
79 | 2626340.5417 | 1126963.8553 | 2626347.6416 | 1126959.673 | 2626354.397 | 1126952.3484
80 | 2626340.5417 | 1126963.8553 | 2626344.0173 | 1126965.5713 | 2626352.524 | 1126960.0583
81 | 2626352.4352 | 1126982.518 | 2626360.0219 | 1126979.3474
82 | 2626361.1747 | 1126978.8656 | 2626360.0219 | 1126979.3474
83 | 2626361.1747 | 1126978.8656 | 2626367.3658 | 1126976.2781
84 | 2626367.3658 | 1126976.2781 | 2626367.3658 | 1126976.2781 | 2626372.0243 | 1126973.3686
85 | 2626409.4477 | 1126961.0898 | 2626420.8621 | 1126957.8173
86 | 2626406.4646 | 1126961.9451 | 2626409.4477 | 1126961.0898
87 | 2626377.4412 | 1126970.1336 | 2626377.0167 | 1126970.2505 | 2626372.0243 | 1126973.3686
88 | 2626377.9861 | 1126969.9835 | 2626377.4412 | 1126970.1336
89 | 2626385.044 | 1126968.0397 | 2626377.9861 | 1126969.9835
90 | 2626385.044 | 1126968.0397 | 2626387.252 | 1126967.4316
91 | 2626387.252 | 1126967.4316 | 2626389.1757 | 1126966.9017 | 2626395.0906 | 1126965.206
92 | 2626395.0906 | 1126965.206 | 2626404.8575 | 1126962.4058
93 | 2626404.8575 | 1126962.4058 | 2626406.4646 | 1126961.9451
94 | 2626433.6314 | 1127036.7956 | 2626427.202 | 1127036.313 | 2626421.4707 | 1127034.6397
95 | 2626447.6329 | 1127038.7107 | 2626440.4259 | 1127037.9159 | 2626434.4354 | 1127036.8559 | 2626433.6314 | 1127036.7956

## bus_geodata
| x | y | coords
0 | 2626377.1916 | 1126867.3109
1 | 2626382.2408 | 1126867.8934
2 | 2626361.2489 | 1126862.5729
3 | 2626328.6692 | 1126867.2852
4 | 2626308.4529 | 1126875.7014
5 | 2626248.8936 | 1126918.0239
6 | 2626225.4301 | 1127087.9796
7 | 2626206.0665 | 1127098.1935
8 | 2626229.1935 | 1127086.1776
9 | 2626222.118 | 1127072.3067
10 | 2626247.1316 | 1127077.5878
11 | 2626251.602 | 1127075.447
12 | 2626260.7783 | 1127071.0527
13 | 2626275.0226 | 1127064.2313
14 | 2626275.4624 | 1127064.0206
15 | 2626275.9037 | 1127063.8093
16 | 2626285.8147 | 1127059.0631
17 | 2626295.8213 | 1127067.7623
18 | 2626302.5815 | 1127051.0337
19 | 2626297.2192 | 1127053.6017
20 | 2626297.1931 | 1127053.6141
21 | 2626286.5037 | 1127058.7331
22 | 2626309.3064 | 1127047.5474
23 | 2626286.4337 | 1127058.7667
24 | 2626309.7532 | 1127047.3158
25 | 2626311.3207 | 1127046.5031
26 | 2626329.7847 | 1127035.6377
27 | 2626321.0477 | 1127041.4605
28 | 2626330.6824 | 1127034.6814
29 | 2626320.1603 | 1127041.9205
30 | 2626332.0174 | 1127033.2594
31 | 2626341.4782 | 1127025.1614
32 | 2626341.514 | 1127025.131
33 | 2626255.4911 | 1126950.5706
34 | 2626257.2868 | 1126951.681
35 | 2626264.7455 | 1126967.6171
36 | 2626281.8067 | 1126963.5525
37 | 2626252.159 | 1126970.0527
38 | 2626288.1699 | 1126932.8046
39 | 2626282.7626 | 1126974.2142
40 | 2626354.305 | 1126930.0539
41 | 2626404.6203 | 1127007.2762
42 | 2626416.2687 | 1127005.0533
43 | 2626393.7246 | 1127009.3555
44 | 2626419.2438 | 1127004.4855
45 | 2626390.9998 | 1127009.8755
46 | 2626432.8768 | 1127001.523
47 | 2626394.6942 | 1127020.3339
48 | 2626383.6642 | 1127009.1248
49 | 2626444.2126 | 1126999.0451
50 | 2626410.9608 | 1127030.8312
51 | 2626366.4376 | 1127012.3436
52 | 2626290.5358 | 1126978.5501
53 | 2626295.3482 | 1126981.2344
54 | 2626303.2349 | 1126987.4939
55 | 2626279.8882 | 1126990.4341
56 | 2626320.2446 | 1126973.8785
57 | 2626307.2762 | 1126987.8462
58 | 2626277.7389 | 1126991.7131
59 | 2626333.7651 | 1126967.8611
60 | 2626326.0842 | 1126995.6852
61 | 2626276.8631 | 1126992.2343
62 | 2626349.8303 | 1127018.0671
63 | 2626336.095 | 1127006.4794
64 | 2626355.0886 | 1127016.1964
65 | 2626344.3258 | 1126995.2694
66 | 2626327.4361 | 1126997.2517
67 | 2626356.4991 | 1127015.6947
68 | 2626345.5041 | 1126992.0092
69 | 2626364.2767 | 1127013.0009
70 | 2626270.7095 | 1126994.8966
71 | 2626267.6113 | 1126995.9158
72 | 2626260.4563 | 1126998.2696
73 | 2626251.9007 | 1126999.2902
74 | 2626363.2936 | 1126929.0086
75 | 2626395.4911 | 1126925.2641
76 | 2626401.0139 | 1126925.7885
77 | 2626340.5417 | 1126963.8553
78 | 2626354.397 | 1126952.3484
79 | 2626352.524 | 1126960.0583
80 | 2626352.4352 | 1126982.518
81 | 2626360.0219 | 1126979.3474
82 | 2626361.1747 | 1126978.8656
83 | 2626367.3658 | 1126976.2781
84 | 2626420.8621 | 1126957.8173
85 | 2626409.4477 | 1126961.0898
86 | 2626372.0243 | 1126973.3686
87 | 2626377.4412 | 1126970.1336
88 | 2626377.9861 | 1126969.9835
89 | 2626385.044 | 1126968.0397
90 | 2626387.252 | 1126967.4316
91 | 2626395.0906 | 1126965.206
92 | 2626404.8575 | 1126962.4058
93 | 2626406.4646 | 1126961.9451
94 | 2626421.4707 | 1127034.6397
95 | 2626447.6329 | 1127038.7107
96 | 2626433.6314 | 1127036.7956
97 | 2626327.4361 | 1126997.2517

## line_std_types
| c_nf_per_km | r_ohm_per_km | x_ohm_per_km | max_i_ka | type | q_mm2 | alpha | voltage_rating
NAYY 4x50 SE | 210 | 0.642 | 0.083 | 0.142 | cs | 50 | 0.00403 | LV
NAYY 4x120 SE | 264 | 0.225 | 0.08 | 0.242 | cs | 120 | 0.00403 | LV
NAYY 4x150 SE | 261 | 0.208 | 0.08 | 0.27 | cs | 150 | 0.00403 | LV
NA2XS2Y 1x95 RM/25 12/20 kV | 216 | 0.313 | 0.132 | 0.252 | cs | 95 | 0.00403 | MV
NA2XS2Y 1x185 RM/25 12/20 kV | 273 | 0.161 | 0.117 | 0.362 | cs | 185 | 0.00403 | MV
NA2XS2Y 1x240 RM/25 12/20 kV | 304 | 0.122 | 0.112 | 0.421 | cs | 240 | 0.00403 | MV
NA2XS2Y 1x95 RM/25 6/10 kV | 315 | 0.313 | 0.123 | 0.249 | cs | 95 | 0.00403 | MV
NA2XS2Y 1x185 RM/25 6/10 kV | 406 | 0.161 | 0.11 | 0.358 | cs | 185 | 0.00403 | MV
NA2XS2Y 1x240 RM/25 6/10 kV | 456 | 0.122 | 0.105 | 0.416 | cs | 240 | 0.00403 | MV
NA2XS2Y 1x150 RM/25 12/20 kV | 250 | 0.206 | 0.116 | 0.319 | cs | 150 | 0.00403 | MV
NA2XS2Y 1x120 RM/25 12/20 kV | 230 | 0.253 | 0.119 | 0.283 | cs | 120 | 0.00403 | MV
NA2XS2Y 1x70 RM/25 12/20 kV | 190 | 0.443 | 0.132 | 0.22 | cs | 70 | 0.00403 | MV
NA2XS2Y 1x150 RM/25 6/10 kV | 360 | 0.206 | 0.11 | 0.315 | cs | 150 | 0.00403 | MV
NA2XS2Y 1x120 RM/25 6/10 kV | 340 | 0.253 | 0.113 | 0.28 | cs | 120 | 0.00403 | MV
NA2XS2Y 1x70 RM/25 6/10 kV | 280 | 0.443 | 0.123 | 0.217 | cs | 70 | 0.00403 | MV
N2XS(FL)2Y 1x120 RM/35 64/110 kV | 112 | 0.153 | 0.166 | 0.366 | cs | 120 | 0.00393 | HV
N2XS(FL)2Y 1x185 RM/35 64/110 kV | 125 | 0.099 | 0.156 | 0.457 | cs | 185 | 0.00393 | HV
N2XS(FL)2Y 1x240 RM/35 64/110 kV | 135 | 0.075 | 0.149 | 0.526 | cs | 240 | 0.00393 | HV
N2XS(FL)2Y 1x300 RM/35 64/110 kV | 144 | 0.06 | 0.144 | 0.588 | cs | 300 | 0.00393 | HV
15-AL1/3-ST1A 0.4 | 11 | 1.8769 | 0.35 | 0.105 | ol | 16 | 0.00403 | LV
24-AL1/4-ST1A 0.4 | 11.25 | 1.2012 | 0.335 | 0.14 | ol | 24 | 0.00403 | LV
48-AL1/8-ST1A 0.4 | 12.2 | 0.5939 | 0.3 | 0.21 | ol | 48 | 0.00403 | LV
94-AL1/15-ST1A 0.4 | 13.2 | 0.306 | 0.29 | 0.35 | ol | 94 | 0.00403 | LV
34-AL1/6-ST1A 10.0 | 9.7 | 0.8342 | 0.36 | 0.17 | ol | 34 | 0.00403 | MV
48-AL1/8-ST1A 10.0 | 10.1 | 0.5939 | 0.35 | 0.21 | ol | 48 | 0.00403 | MV
70-AL1/11-ST1A 10.0 | 10.4 | 0.4132 | 0.339 | 0.29 | ol | 70 | 0.00403 | MV
94-AL1/15-ST1A 10.0 | 10.75 | 0.306 | 0.33 | 0.35 | ol | 94 | 0.00403 | MV
122-AL1/20-ST1A 10.0 | 11.1 | 0.2376 | 0.323 | 0.41 | ol | 122 | 0.00403 | MV
149-AL1/24-ST1A 10.0 | 11.25 | 0.194 | 0.315 | 0.47 | ol | 149 | 0.00403 | MV
34-AL1/6-ST1A 20.0 | 9.15 | 0.8342 | 0.382 | 0.17 | ol | 34 | 0.00403 | MV
48-AL1/8-ST1A 20.0 | 9.5 | 0.5939 | 0.372 | 0.21 | ol | 48 | 0.00403 | MV
70-AL1/11-ST1A 20.0 | 9.7 | 0.4132 | 0.36 | 0.29 | ol | 70 | 0.00403 | MV
94-AL1/15-ST1A 20.0 | 10 | 0.306 | 0.35 | 0.35 | ol | 94 | 0.00403 | MV
122-AL1/20-ST1A 20.0 | 10.3 | 0.2376 | 0.344 | 0.41 | ol | 122 | 0.00403 | MV
149-AL1/24-ST1A 20.0 | 10.5 | 0.194 | 0.337 | 0.47 | ol | 149 | 0.00403 | MV
184-AL1/30-ST1A 20.0 | 10.75 | 0.1571 | 0.33 | 0.535 | ol | 184 | 0.00403 | MV
243-AL1/39-ST1A 20.0 | 11 | 0.1188 | 0.32 | 0.645 | ol | 243 | 0.00403 | MV
48-AL1/8-ST1A 110.0 | 8 | 0.5939 | 0.46 | 0.21 | ol | 48 | 0.00403 | HV
70-AL1/11-ST1A 110.0 | 8.4 | 0.4132 | 0.45 | 0.29 | ol | 70 | 0.00403 | HV
94-AL1/15-ST1A 110.0 | 8.65 | 0.306 | 0.44 | 0.35 | ol | 94 | 0.00403 | HV
122-AL1/20-ST1A 110.0 | 8.5 | 0.2376 | 0.43 | 0.41 | ol | 122 | 0.00403 | HV
149-AL1/24-ST1A 110.0 | 8.75 | 0.194 | 0.41 | 0.47 | ol | 149 | 0.00403 | HV
184-AL1/30-ST1A 110.0 | 8.8 | 0.1571 | 0.4 | 0.535 | ol | 184 | 0.00403 | HV
243-AL1/39-ST1A 110.0 | 9 | 0.1188 | 0.39 | 0.645 | ol | 243 | 0.00403 | HV
305-AL1/39-ST1A 110.0 | 9.2 | 0.0949 | 0.38 | 0.74 | ol | 305 | 0.00403 | HV
490-AL1/64-ST1A 110.0 | 9.75 | 0.059 | 0.37 | 0.96 | ol | 490 | 0.00403 | HV
679-AL1/86-ST1A 110.0 | 9.95 | 0.042 | 0.36 | 1.15 | ol | 679 | 0.00403 | HV
490-AL1/64-ST1A 220.0 | 10 | 0.059 | 0.285 | 0.96 | ol | 490 | 0.00403 | HV
679-AL1/86-ST1A 220.0 | 11.7 | 0.042 | 0.275 | 1.15 | ol | 679 | 0.00403 | HV
490-AL1/64-ST1A 380.0 | 11 | 0.059 | 0.253 | 0.96 | ol | 490 | 0.00403 | HV
679-AL1/86-ST1A 380.0 | 14.6 | 0.042 | 0.25 | 1.15 | ol | 679 | 0.00403 | HV

## trafo_std_types
| i0_percent | pfe_kw | vkr_percent | sn_mva | vn_lv_kv | vn_hv_kv | vk_percent | shift_degree | vector_group | tap_side | tap_neutral | tap_min | tap_max | tap_step_degree | tap_step_percent | tap_phase_shifter
160 MVA 380/110 kV | 0.06 | 60 | 0.25 | 160 | 110 | 380 | 12.2 | 0 | Yy0 | hv | 0 | -9 | 9 | 0 | 1.5 | FALSE
100 MVA 220/110 kV | 0.06 | 55 | 0.26 | 100 | 110 | 220 | 12 | 0 | Yy0 | hv | 0 | -9 | 9 | 0 | 1.5 | FALSE
63 MVA 110/20 kV | 0.04 | 22 | 0.32 | 63 | 20 | 110 | 18 | 150 | YNd5 | hv | 0 | -9 | 9 | 0 | 1.5 | FALSE
40 MVA 110/20 kV | 0.05 | 18 | 0.34 | 40 | 20 | 110 | 16.2 | 150 | YNd5 | hv | 0 | -9 | 9 | 0 | 1.5 | FALSE
25 MVA 110/20 kV | 0.07 | 14 | 0.41 | 25 | 20 | 110 | 12 | 150 | YNd5 | hv | 0 | -9 | 9 | 0 | 1.5 | FALSE
63 MVA 110/10 kV | 0.04 | 22 | 0.32 | 63 | 10 | 110 | 18 | 150 | YNd5 | hv | 0 | -9 | 9 | 0 | 1.5 | FALSE
40 MVA 110/10 kV | 0.05 | 18 | 0.34 | 40 | 10 | 110 | 16.2 | 150 | YNd5 | hv | 0 | -9 | 9 | 0 | 1.5 | FALSE
25 MVA 110/10 kV | 0.07 | 14 | 0.41 | 25 | 10 | 110 | 12 | 150 | YNd5 | hv | 0 | -9 | 9 | 0 | 1.5 | FALSE
0.25 MVA 20/0.4 kV | 0.32 | 0.8 | 1.44 | 0.25 | 0.4 | 20 | 6 | 150 | Yzn5 | hv | 0 | -2 | 2 | 0 | 2.5 | FALSE
0.4 MVA 20/0.4 kV | 0.3375 | 1.35 | 1.425 | 0.4 | 0.4 | 20 | 6 | 150 | Dyn5 | hv | 0 | -2 | 2 | 0 | 2.5 | FALSE
0.63 MVA 20/0.4 kV | 0.2619 | 1.65 | 1.206 | 0.63 | 0.4 | 20 | 6 | 150 | Dyn5 | hv | 0 | -2 | 2 | 0 | 2.5 | FALSE
0.25 MVA 10/0.4 kV | 0.24 | 0.6 | 1.2 | 0.25 | 0.4 | 10 | 4 | 150 | Dyn5 | hv | 0 | -2 | 2 | 0 | 2.5 | FALSE
0.4 MVA 10/0.4 kV | 0.2375 | 0.95 | 1.325 | 0.4 | 0.4 | 10 | 4 | 150 | Dyn5 | hv | 0 | -2 | 2 | 0 | 2.5 | FALSE
0.63 MVA 10/0.4 kV | 0.1873 | 1.18 | 1.0794 | 0.63 | 0.4 | 10 | 4 | 150 | Dyn5 | hv | 0 | -2 | 2 | 0 | 2.5 | FALSE

## trafo3w_std_types
| sn_hv_mva | sn_mv_mva | sn_lv_mva | vn_hv_kv | vn_mv_kv | vn_lv_kv | vk_hv_percent | vk_mv_percent | vk_lv_percent | vkr_hv_percent | vkr_mv_percent | vkr_lv_percent | pfe_kw | i0_percent | shift_mv_degree | shift_lv_degree | vector_group | tap_side | tap_neutral | tap_min | tap_max | tap_step_percent
63/25/38 MVA 110/20/10 kV | 63 | 25 | 38 | 110 | 20 | 10 | 10.4 | 10.4 | 10.4 | 0.28 | 0.32 | 0.35 | 35 | 0.89 | 0 | 0 | YN0yn0yn0 | hv | 0 | -10 | 10 | 1.2
63/25/38 MVA 110/10/10 kV | 63 | 25 | 38 | 110 | 10 | 10 | 10.4 | 10.4 | 10.4 | 0.28 | 0.32 | 0.35 | 35 | 0.89 | 0 | 0 | YN0yn0yn0 | hv | 0 | -10 | 10 | 1.2

## fuse_std_types
| fuse_type | i_rated_a | t_avg | t_min | t_total | x_avg | x_min | x_total
HV 100A | HV 100A | 100 | 0 | [10.0, 3.64, 0.854, 0.281, 0.1, 0.0531, 0.022, 0.01] | [10.0, 4.267, 1.21, 0.403, 0.1, 0.058, 0.022, 0.01] | 0 | [300.0, 350.0, 450.0, 550.0, 700.0, 850.0, 1200.0, 1752.0] | [600.0, 700.0, 900.0, 1150.0, 1665.0, 2000.0, 3000.0, 4313.0]
HV 10A | HV 10A | 10 | 0 | [10.0, 1675.0, 0.344, 0.156, 0.1, 0.0417, 0.0171, 0.01] | [10.0, 1.3, 0.3, 0.155, 0.1, 0.0555, 0.023, 0.01] | 0 | [30.0, 32.0, 35.0, 37.0, 39.0, 50.0, 70.0, 88.0] | [60.0, 70.0, 80.0, 87.0, 94.0, 110.0, 150.0, 216.0]
HV 125A | HV 125A | 125 | 0 | [10.0, 1.82, 0.344, 0.1, 0.0467, 0.0269, 0.01] | [10.0, 2.478, 0.426, 0.1, 0.0427, 0.0211, 0.01] | 0 | [375.0, 500.0, 700.0, 925.0, 1200.0, 1500.0, 2341.0] | [750.0, 1000.0, 1500.0, 2200.0, 3000.0, 4000.0, 5765.0]
HV 160A | HV 160A | 160 | 0 | [10.0, 4.15, 1.03, 0.198, 0.1, 0.051, 0.0172, 0.01] | [10.0, 2.3, 0.734, 0.274, 0.1, 0.046, 0.0177, 0.01] | 0 | [480.0, 550.0, 700.0, 1000.0, 1260.0, 1600.0, 2500.0, 3227.0] | [960.0, 1300.0, 1700.0, 2200.0, 2996.0, 4000.0, 6000.0, 7946.0]
HV 16A | HV 16A | 16 | 0 | [10.0, 0.352, 0.164, 0.1, 0.0649, 0.0342, 0.01] | [10.0, 2.34, 0.722, 0.181, 0.1, 0.055, 0.0296, 0.01] | 0 | [48.0, 60.0, 65.0, 71.0, 80.0, 100.0, 162.0] | [96.0, 110.0, 125.0, 150.0, 168.0, 200.0, 250.0, 398.0]
HV 200A | HV 200A | 200 | 0 | [10.0, 4.267, 1.21, 0.403, 0.1, 0.058, 0.022, 0.01] | [10.0, 3.73, 1.654, 0.328, 0.1, 0.0531, 0.019, 0.01] | 0 | [600.0, 700.0, 900.0, 1150.0, 1665.0, 2000.0, 3000.0, 4313.0] | [1200.0, 1500.0, 1800.0, 2700.0, 3960.0, 5000.0, 7500.0, 10620.0]
HV 20A | HV 20A | 20 | 0 | [10.0, 1.3, 0.3, 0.155, 0.1, 0.0555, 0.023, 0.01] | [10.0, 1.3, 0.161, 0.1, 0.0611, 0.0399, 0.0141, 0.01] | 0 | [60.0, 70.0, 80.0, 87.0, 94.0, 110.0, 150.0, 216.0] | [120.0, 150.0, 200.0, 223.0, 260.0, 300.0, 450.0, 532.0]
HV 25A | HV 25A | 25 | 0 | [10.0, 2.512, 0.833, 0.299, 0.1, 0.0372, 0.0223, 0.01] | [10.0, 3.125, 0.597, 0.198, 0.1, 0.0378, 0.022, 0.01] | 0 | [75.0, 82.0, 90.0, 100.0, 124.0, 170.0, 200.0, 289.0] | [150.0, 170.0, 210.0, 250.0, 294.0, 400.0, 500.0, 711.0]
HV 31.5A | HV 31.5A | 31.5 | 0 | [10.0, 2.34, 0.722, 0.181, 0.1, 0.055, 0.0296, 0.01] | [10.0, 2.84, 0.368, 0.164, 0.1, 0.0621, 0.0378, 0.0195, 0.01] | 0 | [95.0, 110.0, 125.0, 150.0, 165.0, 200.0, 250.0, 390.0] | [189.0, 220.0, 300.0, 350.0, 393.0, 450.0, 530.0, 700.0, 960.0]
HV 40A | HV 40A | 40 | 0 | [10.0, 1.3, 0.161, 0.1, 0.0611, 0.0399, 0.0141, 0.01] | [10.0, 2.05, 0.369, 0.198, 0.1, 0.051, 0.0298, 0.01] | 0 | [120.0, 150.0, 200.0, 223.0, 260.0, 300.0, 450.0, 532.0] | [240.0, 300.0, 400.0, 450.0, 530.0, 650.0, 800.0, 1311.0]
HV 50A | HV 50A | 50 | 0 | [10.0, 3.215, 0.597, 0.198, 0.1, 0.0378, 0.022, 0.01] | [10.0, 3.64, 0.854, 0.281, 0.1, 0.0531, 0.022, 0.01] | 0 | [150.0, 170.0, 210.0, 250.0, 294.0, 400.0, 500.0, 711.0] | [300.0, 350.0, 450.0, 550.0, 700.0, 850.0, 1200.0, 1752.0]
HV 6.3A | HV 6.3A | 6.3 | 0 | [10.0, 1.39, 0.344, 0.168, 0.1, 0.056, 0.0263, 0.01] | [10.0, 1.711, 0.516, 0.198, 0.1, 0.0634, 0.0303, 0.01] | 0 | [19.0, 19.5, 20.4, 20.8, 22.0, 25.0, 32.0, 48.0] | [38.0, 40.0, 43.0, 48.0, 53.0, 60.0, 75.0, 118.0]
HV 63A | HV 63A | 63 | 0 | [10.0, 2.84, 0.368, 0.164, 0.1, 0.0621, 0.0378, 0.0195, 0.01] | [10.0, 1.82, 0.344, 0.1, 0.0467, 0.0269, 0.01] | 0 | [189.0, 220.0, 300.0, 350.0, 393.0, 450.0, 530.0, 700.0, 961.0] | [378.0, 500.0, 700.0, 934.0, 1200.0, 1500.0, 2366.0]
HV 80A | HV 80A | 80 | 0 | [10.0, 2.05, 0.369, 0.198, 0.1, 0.051, 0.0298, 0.01] | [10.0, 4.15, 1.03, 0.198, 0.1, 0.051, 0.0172, 0.01] | 0 | [240.0, 300.0, 400.0, 450.0, 530.0, 650.0, 800.0, 1311.0] | [480.0, 550.0, 700.0, 1000.0, 1260.0, 1600.0, 2500.0, 3227.0]
Siemens NH-1-100 | Siemens NH-1-100 | 100 | [5400.0, 2000.0, 400.0, 20.0, 1.0, 0.2, 0.012, 0.004] | 0 | 0 | [150.0, 190.0, 250.0, 430.0, 900.0, 1250.0, 2700.0, 3600.0] | 0 | 0
Siemens NH-1-125 | Siemens NH-1-125 | 125 | [4800.0, 120.0, 7.0, 0.1, 0.004] | 0 | 0 | [180.0, 400.0, 740.0, 2000.0, 4250.0] | 0 | 0
Siemens NH-1-16 | Siemens NH-1-16 | 16 | [4000.0, 400.0, 2.0, 0.1, 0.04, 0.01] | 0 | 0 | [26.0, 35.0, 75.0, 150.0, 200.0, 300.0] | 0 | 0
Siemens NH-1-160 | Siemens NH-1-160 | 160 | [4800.0, 120.0, 7.0, 0.1, 0.004] | 0 | 0 | [210.0, 500.0, 900.0, 2300.0, 5000.0] | 0 | 0
Siemens NH-1-25 | Siemens NH-1-25 | 25 | [4000.0, 1000.0, 10.0, 0.2, 0.02, 0.01] | 0 | 0 | [40.0, 50.0, 100.0, 210.0, 400.0, 500.0] | 0 | 0
Siemens NH-1-50 | Siemens NH-1-50 | 50 | [4000.0, 40.0, 4.0, 1.0, 0.02, 0.01] | 0 | 0 | [86.0, 200.0, 300.0, 400.0, 1000.0, 1280.0] | 0 | 0
Siemens NH-1-63 | Siemens NH-1-63 | 63 | [4000.0, 100.0, 10.0, 2.0, 0.04, 0.01] | 0 | 0 | [100.0, 200.0, 300.0, 400.0, 1000.0, 1500.0] | 0 | 0
Siemens NH-1-80 | Siemens NH-1-80 | 80 | [4800.0, 120.0, 7.0, 0.1, 0.01] | 0 | 0 | [150.58, 250.0, 450.0, 1150.0, 2470.0] | 0 | 0
Siemens NH-2-1000 | Siemens NH-2-1000 | 1000 | [4800.0, 120.0, 7.0, 0.1, 0.004] | 0 | 0 | [1900.0, 3500.0, 8400.0, 24000.0, 52000.0] | 0 | 0
Siemens NH-2-200 | Siemens NH-2-200 | 200 | [4800.0, 120.0, 7.0, 0.1, 0.004] | 0 | 0 | [280.0, 650.0, 1200.0, 3000.0, 7000.0] | 0 | 0
Siemens NH-2-224 | Siemens NH-2-224 | 224 | [4800.0, 120.0, 7.0, 0.2, 0.04, 0.004] | 0 | 0 | [400.0, 750.0, 1453.0, 3025.0, 4315.0, 7600.0] | 0 | 0
Siemens NH-2-250 | Siemens NH-2-250 | 250 | [4800.0, 120.0, 7.0, 0.1, 0.004] | 0 | 0 | [450.0, 800.0, 1650.0, 4000.0, 8500.0] | 0 | 0
Siemens NH-2-315 | Siemens NH-2-315 | 315 | [4800.0, 120.0, 7.0, 0.1, 0.004] | 0 | 0 | [550.0, 920.0, 1900.0, 5000.0, 11000.0] | 0 | 0
Siemens NH-2-355 | Siemens NH-2-355 | 355 | [4800.0, 120.0, 6.0, 0.1, 0.004] | 0 | 0 | [650.0, 1116.27, 2350.0, 5840.0, 12790.0] | 0 | 0
Siemens NH-2-400 | Siemens NH-2-400 | 400 | [4800.0, 120.0, 7.0, 0.1, 0.004] | 0 | 0 | [720.0, 1350.0, 2800.0, 6500.0, 15000.0] | 0 | 0
Siemens NH-2-425 | Siemens NH-2-425 | 425 | [4800.0, 120.0, 7.0, 0.1, 0.004] | 0 | 0 | [850.0, 1500.0, 3050.0, 7500.0, 16500.0] | 0 | 0
Siemens NH-2-630 | Siemens NH-2-630 | 630 | [4800.0, 120.0, 7.0, 0.1, 0.004] | 0 | 0 | [1200.0, 2000.0, 4800.0, 12000.0, 26000.0] | 0 | 0

## dtypes
| element | column | dtype
0 | bus | name | object
1 | bus | vn_kv | float64
2 | bus | type | object
3 | bus | zone | object
4 | bus | in_service | bool
5 | load | name | object
6 | load | bus | uint32
7 | load | p_mw | float64
8 | load | q_mvar | float64
9 | load | const_z_percent | float64
10 | load | const_i_percent | float64
11 | load | sn_mva | float64
12 | load | scaling | float64
13 | load | in_service | bool
14 | load | type | object
15 | ext_grid | name | object
16 | ext_grid | bus | uint32
17 | ext_grid | vm_pu | float64
18 | ext_grid | va_degree | float64
19 | ext_grid | slack_weight | float64
20 | ext_grid | in_service | bool
21 | line | name | object
22 | line | std_type | object
23 | line | from_bus | uint32
24 | line | to_bus | uint32
25 | line | length_km | float64
26 | line | r_ohm_per_km | float64
27 | line | x_ohm_per_km | float64
28 | line | c_nf_per_km | float64
29 | line | g_us_per_km | float64
30 | line | max_i_ka | float64
31 | line | df | float64
32 | line | parallel | uint32
33 | line | type | object
34 | line | in_service | bool
35 | trafo | name | object
36 | trafo | std_type | object
37 | trafo | hv_bus | uint32
38 | trafo | lv_bus | uint32
39 | trafo | sn_mva | float64
40 | trafo | vn_hv_kv | float64
41 | trafo | vn_lv_kv | float64
42 | trafo | vk_percent | float64
43 | trafo | vkr_percent | float64
44 | trafo | pfe_kw | float64
45 | trafo | i0_percent | float64
46 | trafo | shift_degree | float64
47 | trafo | tap_side | object
48 | trafo | tap_neutral | int32
49 | trafo | tap_min | int32
50 | trafo | tap_max | int32
51 | trafo | tap_step_percent | float64
52 | trafo | tap_step_degree | float64
53 | trafo | tap_pos | int32
54 | trafo | tap_phase_shifter | bool
55 | trafo | parallel | uint32
56 | trafo | df | float64
57 | trafo | in_service | bool
58 | line_geodata | coords | object
59 | bus_geodata | x | float64
60 | bus_geodata | y | float64
61 | bus_geodata | coords | object

## parameters
| version | format_version | converged | OPF_converged | name | f_hz | sn_mva
0 | 2.14.6 | 2.14.0 | FALSE | FALSE |  | 50 | 1