## bus
| name | vn_kv | type | zone | in_service
0 | bus_LV_6194-4_0_4_node_0 | 0.4 | n |  | TRUE
1 | bus_LV_6194-4_0_4_node_1 | 0.4 | n |  | TRUE
2 | bus_LV_6194-4_0_4_node_3 | 0.4 | n |  | TRUE
3 | bus_LV_6194-4_0_4_node_19 | 0.4 | n |  | TRUE
4 | bus_LV_6194-4_0_4_node_20 | 0.4 | n |  | TRUE
5 | bus_LV_6194-4_0_4_node_18 | 0.4 | n |  | TRUE
6 | bus_LV_6194-4_0_4_node_5 | 0.4 | n |  | TRUE
7 | bus_LV_6194-4_0_4_node_54 | 0.4 | n |  | TRUE
8 | bus_LV_6194-4_0_4_node_12 | 0.4 | n |  | TRUE
9 | bus_LV_6194-4_0_4_node_34 | 0.4 | n |  | TRUE
10 | bus_LV_6194-4_0_4_node_53 | 0.4 | n |  | TRUE
11 | bus_LV_6194-4_0_4_node_16 | 0.4 | n |  | TRUE
12 | bus_LV_6194-4_0_4_node_55 | 0.4 | n |  | TRUE
13 | bus_LV_6194-4_0_4_node_10 | 0.4 | n |  | TRUE
14 | bus_LV_6194-4_0_4_node_6 | 0.4 | n |  | TRUE
15 | bus_LV_6194-4_0_4_node_7 | 0.4 | n |  | TRUE
16 | bus_LV_6194-4_0_4_node_8 | 0.4 | n |  | TRUE
17 | bus_LV_6194-4_0_4_node_9 | 0.4 | n |  | TRUE
18 | bus_LV_6194-4_0_4_node_11 | 0.4 | n |  | TRUE
19 | bus_LV_6194-4_0_4_node_64 | 0.4 | n |  | TRUE
20 | bus_LV_6194-4_0_4_node_51 | 0.4 | n |  | TRUE
21 | bus_LV_6194-4_0_4_node_50 | 0.4 | n |  | TRUE
22 | bus_LV_6194-4_0_4_node_13 | 0.4 | n |  | TRUE
23 | bus_LV_6194-4_0_4_node_14 | 0.4 | n |  | TRUE
24 | bus_LV_6194-4_0_4_node_15 | 0.4 | n |  | TRUE
25 | bus_LV_6194-4_0_4_node_17 | 0.4 | n |  | TRUE
26 | bus_LV_6194-4_0_4_node_35 | 0.4 | n |  | TRUE
27 | bus_LV_6194-4_0_4_node_52 | 0.4 | n |  | TRUE
28 | bus_LV_6194-4_0_4_node_21 | 0.4 | n |  | TRUE
29 | bus_LV_6194-4_0_4_node_23 | 0.4 | n |  | TRUE
30 | bus_LV_6194-4_0_4_node_24 | 0.4 | n |  | TRUE
31 | bus_LV_6194-4_0_4_node_25 | 0.4 | n |  | TRUE
32 | bus_LV_6194-4_0_4_node_26 | 0.4 | n |  | TRUE
33 | bus_LV_6194-4_0_4_node_28 | 0.4 | n |  | TRUE
34 | bus_LV_6194-4_0_4_node_27 | 0.4 | n |  | TRUE
35 | bus_LV_6194-4_0_4_node_40 | 0.4 | n |  | TRUE
36 | bus_LV_6194-4_0_4_node_38 | 0.4 | n |  | TRUE
37 | bus_LV_6194-4_0_4_node_29 | 0.4 | n |  | TRUE
38 | bus_LV_6194-4_0_4_node_30 | 0.4 | n |  | TRUE
39 | bus_LV_6194-4_0_4_node_31 | 0.4 | n |  | TRUE
40 | bus_LV_6194-4_0_4_node_32 | 0.4 | n |  | TRUE
41 | bus_LV_6194-4_0_4_node_33 | 0.4 | n |  | TRUE
42 | bus_LV_6194-4_0_4_node_37 | 0.4 | n |  | TRUE
43 | bus_LV_6194-4_0_4_node_39 | 0.4 | n |  | TRUE
44 | bus_LV_6194-4_0_4_node_45 | 0.4 | n |  | TRUE
45 | bus_LV_6194-4_0_4_node_41 | 0.4 | n |  | TRUE
46 | bus_LV_6194-4_0_4_node_36 | 0.4 | n |  | TRUE
47 | bus_LV_6194-4_0_4_node_46 | 0.4 | n |  | TRUE
48 | bus_LV_6194-4_0_4_node_47 | 0.4 | n |  | TRUE
49 | bus_LV_6194-4_0_4_node_48 | 0.4 | n |  | TRUE
50 | bus_LV_6194-4_0_4_node_42 | 0.4 | n |  | TRUE
51 | bus_LV_6194-4_0_4_node_43 | 0.4 | n |  | TRUE
52 | bus_LV_6194-4_0_4_node_44 | 0.4 | n |  | TRUE
53 | bus_LV_6194-4_0_4_node_62 | 0.4 | n |  | TRUE
54 | bus_LV_6194-4_0_4_node_57 | 0.4 | n |  | TRUE
55 | bus_LV_6194-4_0_4_node_61 | 0.4 | n |  | TRUE
56 | bus_LV_6194-4_0_4_node_56 | 0.4 | n |  | TRUE
57 | bus_LV_6194-4_0_4_node_49 | 0.4 | n |  | TRUE
58 | bus_LV_6194-4_0_4_node_58 | 0.4 | n |  | TRUE
59 | bus_LV_6194-4_0_4_node_59 | 0.4 | n |  | TRUE
60 | bus_LV_6194-4_0_4_node_60 | 0.4 | n |  | TRUE
61 | bus_MV_109_0_node_21 | 20 | n |  | TRUE

## load
| name | bus | p_mw | q_mvar | const_z_percent | const_i_percent | sn_mva | scaling | in_service | type
0 | LV_6194-4_0_4_load_0 | 0 | 0.012193 | 0.0030558 | 0 | 0 |  | 1 | TRUE | wye
1 | LV_6194-4_0_4_load_1 | 1 | 0.0098755 | 0.002475 | 0 | 0 |  | 1 | TRUE | wye
2 | LV_6194-4_0_4_load_19 | 3 | 0.010172 | 0.0025493 | 0 | 0 |  | 1 | TRUE | wye
3 | LV_6194-4_0_4_load_20 | 4 | 0.0060754 | 0.0015226 | 0 | 0 |  | 1 | TRUE | wye
4 | LV_6194-4_0_4_load_18 | 5 | 0.013772 | 0.0034515 | 0 | 0 |  | 1 | TRUE | wye
5 | LV_6194-4_0_4_load_54 | 7 | 0.0081126 | 0.0020332 | 0 | 0 |  | 1 | TRUE | wye
6 | LV_6194-4_0_4_load_12 | 8 | 0.005848 | 0.0014656 | 0 | 0 |  | 1 | TRUE | wye
7 | LV_6194-4_0_4_load_34 | 9 | 0.0044553 | 0.0011166 | 0 | 0 |  | 1 | TRUE | wye
8 | LV_6194-4_0_4_load_53 | 10 | 0.0067584 | 0.0016938 | 0 | 0 |  | 1 | TRUE | wye
9 | LV_6194-4_0_4_load_16 | 11 | 0.010467 | 0.0026233 | 0 | 0 |  | 1 | TRUE | wye
10 | LV_6194-4_0_4_load_55 | 12 | 0.0066562 | 0.0016682 | 0 | 0 |  | 1 | TRUE | wye
11 | LV_6194-4_0_4_load_10 | 13 | 0.0062 | 0.0015539 | 0 | 0 |  | 1 | TRUE | wye
12 | LV_6194-4_0_4_load_6 | 14 | 0.0048051 | 0.0012043 | 0 | 0 |  | 1 | TRUE | wye
13 | LV_6194-4_0_4_load_7 | 15 | 0.0052832 | 0.0013241 | 0 | 0 |  | 1 | TRUE | wye
14 | LV_6194-4_0_4_load_8 | 16 | 0.0049027 | 0.0012287 | 0 | 0 |  | 1 | TRUE | wye
15 | LV_6194-4_0_4_load_11 | 18 | 0.0051079 | 0.0012802 | 0 | 0 |  | 1 | TRUE | wye
16 | LV_6194-4_0_4_load_64 | 19 | 0.01238 | 0.0031028 | 0 | 0 |  | 1 | TRUE | wye
17 | LV_6194-4_0_4_load_51 | 20 | 0.0021103 | 0.00052888 | 0 | 0 |  | 1 | TRUE | wye
18 | LV_6194-4_0_4_load_13 | 22 | 0.012785 | 0.0032041 | 0 | 0 |  | 1 | TRUE | wye
19 | LV_6194-4_0_4_load_14 | 23 | 0.0182 | 0.0045613 | 0 | 0 |  | 1 | TRUE | wye
20 | LV_6194-4_0_4_load_17 | 25 | 0.0096246 | 0.0024121 | 0 | 0 |  | 1 | TRUE | wye
21 | LV_6194-4_0_4_load_35 | 26 | 0.0045008 | 0.001128 | 0 | 0 |  | 1 | TRUE | wye
22 | LV_6194-4_0_4_load_52 | 27 | 0.010143 | 0.002542 | 0 | 0 |  | 1 | TRUE | wye
23 | LV_6194-4_0_4_load_21 | 28 | 0.0086873 | 0.0021772 | 0 | 0 |  | 1 | TRUE | wye
24 | LV_6194-4_0_4_load_24 | 30 | 0.010281 | 0.0025766 | 0 | 0 |  | 1 | TRUE | wye
25 | LV_6194-4_0_4_load_25 | 31 | 0.0030223 | 0.00075745 | 0 | 0 |  | 1 | TRUE | wye
26 | LV_6194-4_0_4_load_26 | 32 | 0.0029843 | 0.00074795 | 0 | 0 |  | 1 | TRUE | wye
27 | LV_6194-4_0_4_load_28 | 33 | 0.0041428 | 0.0010383 | 0 | 0 |  | 1 | TRUE | wye
28 | LV_6194-4_0_4_load_27 | 34 | 0.0043458 | 0.0010892 | 0 | 0 |  | 1 | TRUE | wye
29 | LV_6194-4_0_4_load_40 | 35 | 0.0020767 | 0.00052047 | 0 | 0 |  | 1 | TRUE | wye
30 | LV_6194-4_0_4_load_29 | 37 | 0.0085135 | 0.0021337 | 0 | 0 |  | 1 | TRUE | wye
31 | LV_6194-4_0_4_load_30 | 38 | 0.026506 | 0.0066431 | 0 | 0 |  | 1 | TRUE | wye
32 | LV_6194-4_0_4_load_31 | 39 | 0.0052866 | 0.0013249 | 0 | 0 |  | 1 | TRUE | wye
33 | LV_6194-4_0_4_load_32 | 40 | 0.0064664 | 0.0016206 | 0 | 0 |  | 1 | TRUE | wye
34 | LV_6194-4_0_4_load_37 | 42 | 0.0076183 | 0.0019093 | 0 | 0 |  | 1 | TRUE | wye
35 | LV_6194-4_0_4_load_39 | 43 | 0.0087278 | 0.0021874 | 0 | 0 |  | 1 | TRUE | wye
36 | LV_6194-4_0_4_load_41 | 45 | 0.0029933 | 0.0007502 | 0 | 0 |  | 1 | TRUE | wye
37 | LV_6194-4_0_4_load_36 | 46 | 0.0054476 | 0.0013653 | 0 | 0 |  | 1 | TRUE | wye
38 | LV_6194-4_0_4_load_46 | 47 | 0.019954 | 0.005001 | 0 | 0 |  | 1 | TRUE | wye
39 | LV_6194-4_0_4_load_47 | 48 | 0.018176 | 0.0045553 | 0 | 0 |  | 1 | TRUE | wye
40 | LV_6194-4_0_4_load_48 | 49 | 0.0059563 | 0.0014928 | 0 | 0 |  | 1 | TRUE | wye
41 | LV_6194-4_0_4_load_43 | 51 | 0.002814 | 0.00070526 | 0 | 0 |  | 1 | TRUE | wye
42 | LV_6194-4_0_4_load_44 | 52 | 0.0021475 | 0.00053821 | 0 | 0 |  | 1 | TRUE | wye
43 | LV_6194-4_0_4_load_62 | 53 | 0.0051104 | 0.0012808 | 0 | 0 |  | 1 | TRUE | wye
44 | LV_6194-4_0_4_load_57 | 54 | 0.0041487 | 0.0010398 | 0 | 0 |  | 1 | TRUE | wye
45 | LV_6194-4_0_4_load_61 | 55 | 0.0023676 | 0.00059337 | 0 | 0 |  | 1 | TRUE | wye
46 | LV_6194-4_0_4_load_49 | 57 | 0.004201 | 0.0010529 | 0 | 0 |  | 1 | TRUE | wye
47 | LV_6194-4_0_4_load_58 | 58 | 0.0012442 | 0.00031182 | 0 | 0 |  | 1 | TRUE | wye
48 | LV_6194-4_0_4_load_59 | 59 | 0.0028087 | 0.00070392 | 0 | 0 |  | 1 | TRUE | wye
49 | LV_6194-4_0_4_load_60 | 60 | 0.0037189 | 0.00093205 | 0 | 0 |  | 1 | TRUE | wye

## ext_grid
| name | bus | vm_pu | va_degree | slack_weight | in_service
0 |  | 4 | 1 | 0 | 1 | TRUE

## line
| name | std_type | from_bus | to_bus | length_km | r_ohm_per_km | x_ohm_per_km | c_nf_per_km | g_us_per_km | max_i_ka | df | parallel | type | in_service
0 | LV_6194-4_0_4_line_0 |  | 0 | 1 | 0.060791 | 0.125 | 0.08 | 261 | 0 | 0.364 | 1 | 1 | cs | TRUE
1 | LV_6194-4_0_4_line_1 |  | 1 | 2 | 0.012833 | 0.125 | 0.08 | 261 | 0 | 0.364 | 1 | 1 | cs | TRUE
2 | LV_6194-4_0_4_line_2 |  | 2 | 3 | 0.012739 | 0.125 | 0.08 | 261 | 0 | 0.364 | 1 | 1 | cs | TRUE
3 | LV_6194-4_0_4_line_3 |  | 2 | 4 | 0.0092867 | 0.125 | 0.08 | 261 | 0 | 0.364 | 1 | 2 | cs | TRUE
4 | LV_6194-4_0_4_line_4 |  | 2 | 5 | 0.022459 | 0.125 | 0.08 | 261 | 0 | 0.364 | 1 | 1 | cs | TRUE
5 | LV_6194-4_0_4_line_5 |  | 3 | 9 | 0.015589 | 0.125 | 0.08 | 261 | 0 | 0.364 | 1 | 1 | cs | TRUE
6 | LV_6194-4_0_4_line_6 |  | 4 | 10 | 0.011426 | 0.125 | 0.08 | 261 | 0 | 0.364 | 1 | 2 | cs | TRUE
7 | LV_6194-4_0_4_line_7 |  | 5 | 11 | 0.0070618 | 0.125 | 0.08 | 261 | 0 | 0.364 | 1 | 1 | cs | TRUE
8 | LV_6194-4_0_4_line_8 |  | 6 | 7 | 0.014259 | 0.125 | 0.08 | 261 | 0 | 0.364 | 1 | 1 | cs | TRUE
9 | LV_6194-4_0_4_line_9 |  | 6 | 8 | 0.0044113 | 0.125 | 0.08 | 261 | 0 | 0.364 | 1 | 1 | cs | TRUE
10 | LV_6194-4_0_4_line_10 |  | 7 | 12 | 0.0076879 | 0.125 | 0.08 | 261 | 0 | 0.364 | 1 | 1 | cs | TRUE
11 | LV_6194-4_0_4_line_11 |  | 8 | 13 | 0.018293 | 0.125 | 0.08 | 261 | 0 | 0.364 | 1 | 1 | cs | TRUE
12 | LV_6194-4_0_4_line_12 |  | 9 | 26 | 0.0010666 | 0.125 | 0.08 | 261 | 0 | 0.364 | 1 | 1 | cs | TRUE
13 | LV_6194-4_0_4_line_13 |  | 10 | 27 | 0.0012116 | 0.125 | 0.08 | 261 | 0 | 0.364 | 1 | 2 | cs | TRUE
14 | LV_6194-4_0_4_line_14 |  | 11 | 23 | 0.020408 | 0.125 | 0.08 | 261 | 0 | 0.364 | 1 | 1 | cs | TRUE
15 | LV_6194-4_0_4_line_15 |  | 13 | 17 | 0.0016791 | 0.125 | 0.08 | 261 | 0 | 0.364 | 1 | 1 | cs | TRUE
16 | LV_6194-4_0_4_line_16 |  | 14 | 15 | 0.0012901 | 0.125 | 0.08 | 261 | 0 | 0.364 | 1 | 1 | cs | TRUE
17 | LV_6194-4_0_4_line_17 |  | 15 | 16 | 0.0012269 | 0.125 | 0.08 | 261 | 0 | 0.364 | 1 | 1 | cs | TRUE
18 | LV_6194-4_0_4_line_18 |  | 16 | 17 | 0.038871 | 0.125 | 0.08 | 261 | 0 | 0.364 | 1 | 1 | cs | TRUE
19 | LV_6194-4_0_4_line_19 |  | 17 | 18 | 0.020733 | 0.125 | 0.08 | 261 | 0 | 0.364 | 1 | 1 | cs | TRUE
20 | LV_6194-4_0_4_line_20 |  | 17 | 19 | 0.065223 | 0.125 | 0.08 | 261 | 0 | 0.364 | 1 | 1 | cs | TRUE
21 | LV_6194-4_0_4_line_21 |  | 18 | 20 | 0.064582 | 0.125 | 0.08 | 261 | 0 | 0.364 | 1 | 1 | cs | TRUE
22 | LV_6194-4_0_4_line_22 |  | 20 | 21 | 0.0082225 | 0.125 | 0.08 | 261 | 0 | 0.364 | 1 | 1 | cs | TRUE
23 | LV_6194-4_0_4_line_23 |  | 21 | 57 | 0.026192 | 0.125 | 0.08 | 261 | 0 | 0.364 | 1 | 1 | cs | TRUE
24 | LV_6194-4_0_4_line_24 |  | 22 | 23 | 0.013343 | 0.125 | 0.08 | 261 | 0 | 0.364 | 1 | 1 | cs | TRUE
25 | LV_6194-4_0_4_line_25 |  | 22 | 24 | 0.019818 | 0.125 | 0.08 | 261 | 0 | 0.364 | 1 | 1 | cs | TRUE
26 | LV_6194-4_0_4_line_26 |  | 24 | 25 | 0.02096 | 0.125 | 0.08 | 261 | 0 | 0.364 | 1 | 1 | cs | TRUE
27 | LV_6194-4_0_4_line_27 |  | 26 | 46 | 0.00097959 | 0.125 | 0.08 | 261 | 0 | 0.364 | 1 | 1 | cs | TRUE
28 | LV_6194-4_0_4_line_28 |  | 27 | 48 | 0.019903 | 0.125 | 0.08 | 261 | 0 | 0.364 | 1 | 2 | cs | TRUE
29 | LV_6194-4_0_4_line_29 |  | 28 | 29 | 0.038424 | 0.125 | 0.08 | 261 | 0 | 0.364 | 1 | 1 | cs | TRUE
30 | LV_6194-4_0_4_line_30 |  | 29 | 30 | 0.02211 | 0.125 | 0.08 | 261 | 0 | 0.364 | 1 | 1 | cs | TRUE
31 | LV_6194-4_0_4_line_31 |  | 29 | 31 | 0.0064075 | 0.125 | 0.08 | 261 | 0 | 0.364 | 1 | 1 | cs | TRUE
32 | LV_6194-4_0_4_line_32 |  | 30 | 32 | 0.0024775 | 0.125 | 0.08 | 261 | 0 | 0.364 | 1 | 1 | cs | TRUE
33 | LV_6194-4_0_4_line_33 |  | 31 | 33 | 0.006008 | 0.125 | 0.08 | 261 | 0 | 0.364 | 1 | 1 | cs | TRUE
34 | LV_6194-4_0_4_line_34 |  | 32 | 34 | 0.0092823 | 0.125 | 0.08 | 261 | 0 | 0.364 | 1 | 1 | cs | TRUE
35 | LV_6194-4_0_4_line_35 |  | 34 | 35 | 0.0036191 | 0.125 | 0.08 | 261 | 0 | 0.364 | 1 | 1 | cs | TRUE
36 | LV_6194-4_0_4_line_36 |  | 35 | 36 | 0.012463 | 0.125 | 0.08 | 261 | 0 | 0.364 | 1 | 1 | cs | TRUE
37 | LV_6194-4_0_4_line_37 |  | 36 | 45 | 0.012746 | 0.125 | 0.08 | 261 | 0 | 0.364 | 1 | 1 | cs | TRUE
38 | LV_6194-4_0_4_line_38 |  | 36 | 41 | 0.00091 | 0.125 | 0.08 | 261 | 0 | 0.364 | 1 | 1 | cs | TRUE
39 | LV_6194-4_0_4_line_39 |  | 37 | 38 | 0.0023891 | 0.125 | 0.08 | 261 | 0 | 0.364 | 1 | 1 | cs | TRUE
40 | LV_6194-4_0_4_line_40 |  | 37 | 39 | 0.020675 | 0.125 | 0.08 | 261 | 0 | 0.364 | 1 | 1 | cs | TRUE
41 | LV_6194-4_0_4_line_41 |  | 38 | 40 | 0.0085532 | 0.125 | 0.08 | 261 | 0 | 0.364 | 1 | 1 | cs | TRUE
42 | LV_6194-4_0_4_line_42 |  | 39 | 41 | 0.011431 | 0.125 | 0.08 | 261 | 0 | 0.364 | 1 | 1 | cs | TRUE
43 | LV_6194-4_0_4_line_43 |  | 41 | 42 | 0.012729 | 0.125 | 0.08 | 261 | 0 | 0.364 | 1 | 1 | cs | TRUE
44 | LV_6194-4_0_4_line_44 |  | 42 | 46 | 0.0080549 | 0.125 | 0.08 | 261 | 0 | 0.364 | 1 | 1 | cs | TRUE
45 | LV_6194-4_0_4_line_45 |  | 43 | 44 | 0.011416 | 0.125 | 0.08 | 261 | 0 | 0.364 | 1 | 1 | cs | TRUE
46 | LV_6194-4_0_4_line_46 |  | 44 | 47 | 0.022038 | 0.125 | 0.08 | 261 | 0 | 0.364 | 1 | 1 | cs | TRUE
47 | LV_6194-4_0_4_line_47 |  | 44 | 48 | 0.013357 | 0.125 | 0.08 | 261 | 0 | 0.364 | 1 | 1 | cs | TRUE
48 | LV_6194-4_0_4_line_48 |  | 44 | 49 | 0.074697 | 0.125 | 0.08 | 261 | 0 | 0.364 | 1 | 1 | cs | TRUE
49 | LV_6194-4_0_4_line_49 |  | 47 | 57 | 0.0023859 | 0.125 | 0.08 | 261 | 0 | 0.364 | 1 | 1 | cs | TRUE
50 | LV_6194-4_0_4_line_50 |  | 49 | 56 | 0.054317 | 0.125 | 0.08 | 261 | 0 | 0.364 | 1 | 1 | cs | TRUE
51 | LV_6194-4_0_4_line_51 |  | 50 | 51 | 0.064536 | 0.125 | 0.08 | 261 | 0 | 0.364 | 1 | 1 | cs | TRUE
52 | LV_6194-4_0_4_line_52 |  | 50 | 52 | 0.060456 | 0.125 | 0.08 | 261 | 0 | 0.364 | 1 | 1 | cs | TRUE
53 | LV_6194-4_0_4_line_53 |  | 51 | 53 | 0.0064929 | 0.125 | 0.08 | 261 | 0 | 0.364 | 1 | 1 | cs | TRUE
54 | LV_6194-4_0_4_line_54 |  | 52 | 54 | 0.018103 | 0.125 | 0.08 | 261 | 0 | 0.364 | 1 | 1 | cs | TRUE
55 | LV_6194-4_0_4_line_55 |  | 53 | 55 | 0.01768 | 0.125 | 0.08 | 261 | 0 | 0.364 | 1 | 1 | cs | TRUE
56 | LV_6194-4_0_4_line_56 |  | 54 | 56 | 0.062514 | 0.125 | 0.08 | 261 | 0 | 0.364 | 1 | 1 | cs | TRUE
57 | LV_6194-4_0_4_line_57 |  | 55 | 60 | 0.0067328 | 0.125 | 0.08 | 261 | 0 | 0.364 | 1 | 1 | cs | TRUE
58 | LV_6194-4_0_4_line_58 |  | 58 | 59 | 0.026562 | 0.125 | 0.08 | 261 | 0 | 0.364 | 1 | 1 | cs | TRUE
59 | LV_6194-4_0_4_line_59 |  | 59 | 60 | 0.018293 | 0.125 | 0.08 | 261 | 0 | 0.364 | 1 | 1 | cs | TRUE

## trafo
| name | std_type | hv_bus | lv_bus | sn_mva | vn_hv_kv | vn_lv_kv | vk_percent | vkr_percent | pfe_kw | i0_percent | shift_degree | tap_side | tap_neutral | tap_min | tap_max | tap_step_percent | tap_step_degree | tap_pos | tap_phase_shifter | parallel | df | in_service
0 | LV_6194-4_0_4_trafo_20 | 0.63 MVA 20/0.4 kV | 61 | 4 | 0.63 | 20 | 0.4 | 6 | 1.206 | 1.65 | 0.2619 | 150 | hv | 0 | -2 | 2 | 2.5 | 0 | 0 | FALSE | 1 | 1 | TRUE

## line_geodata
| x0 | y0 | x1 | y1 | x2 | y2 | x3 | y3 | x4 | y4 | x5 | y5 | x6 | y6 | x7 | y7 | x8 | y8
0 | 2626227.9576 | 1126949.7625 | 2626225.7141 | 1126950.0616 | 2626203.7504 | 1126957.6148 | 2626180.5341 | 1126964.3845 | 2626175.501 | 1126954.4703
1 | 2626169.6917 | 1126943.0271 | 2626175.501 | 1126954.4703
2 | 2626169.6917 | 1126943.0271 | 2626164.4558 | 1126942.0818 | 2626162.7428 | 1126935.46 | 2626162.5816 | 1126934.9043
3 | 2626169.6917 | 1126943.0271 | 2626160.9066 | 1126946.0377
4 | 2626169.6917 | 1126943.0271 | 2626190.9378 | 1126935.7458
5 | 2626162.5816 | 1126934.9043 | 2626159.9334 | 1126925.7764 | 2626160.473 | 1126922.1769 | 2626159.4231 | 1126919.9687
6 | 2626160.9066 | 1126946.0377 | 2626153.9946 | 1126948.4064 | 2626150.3548 | 1126950.3347
7 | 2626197.6413 | 1126933.5269 | 2626194.9661 | 1126934.3653 | 2626190.9378 | 1126935.7458
8 | 2626196.4241 | 1126999.9153 | 2626201.69 | 1127001.0608 | 2626210.5597 | 1127000.9991
9 | 2626196.4241 | 1126999.9153 | 2626194.2039 | 1127003.7271
10 | 2626210.5597 | 1127000.9991 | 2626217.4874 | 1126997.6659
11 | 2626194.2039 | 1127003.7271 | 2626187.0847 | 1127015.9495 | 2626184.181 | 1127018.9125
12 | 2626158.9652 | 1126919.0055 | 2626159.4231 | 1126919.9687
13 | 2626149.2841 | 1126950.9019 | 2626150.3548 | 1126950.3347
14 | 2626217.1153 | 1126927.4242 | 2626197.6413 | 1126933.5269
15 | 2626183.0057 | 1127020.1117 | 2626184.181 | 1127018.9125
16 | 2626153.0402 | 1127048.5804 | 2626154.0399 | 1127047.765
17 | 2626154.9907 | 1127046.9896 | 2626154.0399 | 1127047.765
18 | 2626183.0057 | 1127020.1117 | 2626163.2844 | 1127040.2254 | 2626154.9907 | 1127046.9896
19 | 2626183.0057 | 1127020.1117 | 2626178.1017 | 1127017.2558 | 2626169.5735 | 1127014.9734 | 2626164.1251 | 1127011.9527
20 | 2626183.0057 | 1127020.1117 | 2626222.118 | 1127072.3067
21 | 2626164.1251 | 1127011.9527 | 2626161.5709 | 1127010.5366 | 2626130.1109 | 1127004.4979 | 2626128.2154 | 1127004.4786 | 2626122.2887 | 1127008.255 | 2626117.2977 | 1127016.6265 | 2626114.0729 | 1127017.513 | 2626110.0095 | 1127016.2838 | 2626107.8532 | 1127013.6969
22 | 2626102.5886 | 1127007.3808 | 2626107.8532 | 1127013.6969
23 | 2626102.5886 | 1127007.3808 | 2626101.607 | 1126997.3382 | 2626103.6343 | 1126986.4638 | 2626106.0985 | 1126982.0678
24 | 2626217.1153 | 1126927.4242 | 2626229.8482 | 1126923.434
25 | 2626248.8936 | 1126918.0239 | 2626243.6026 | 1126919.1237 | 2626229.8482 | 1126923.434
26 | 2626248.8936 | 1126918.0239 | 2626248.5892 | 1126913.587 | 2626249.2339 | 1126908.8541 | 2626251.1062 | 1126905.3605 | 2626257.1228 | 1126900.4397
27 | 2626158.5445 | 1126918.1208 | 2626158.9652 | 1126919.0055
28 | 2626131.6971 | 1126960.2191 | 2626149.2841 | 1126950.9019
29 | 2626182.7796 | 1126863.8221 | 2626204.8975 | 1126865.2406 | 2626219.6268 | 1126864.5151 | 2626221.0794 | 1126864.0893
30 | 2626182.7796 | 1126863.8221 | 2626176.6872 | 1126877.3914 | 2626172.3852 | 1126883.209
31 | 2626182.7796 | 1126863.8221 | 2626185.4019 | 1126857.9758
32 | 2626172.3852 | 1126883.209 | 2626170.1708 | 1126884.32
33 | 2626187.8606 | 1126852.494 | 2626185.4019 | 1126857.9758
34 | 2626161.8742 | 1126888.4825 | 2626170.1708 | 1126884.32
35 | 2626161.8742 | 1126888.4825 | 2626159.0944 | 1126889.8772 | 2626158.739 | 1126890.2417
36 | 2626150.0383 | 1126899.1649 | 2626158.739 | 1126890.2417
37 | 2626150.0383 | 1126899.1649 | 2626148.2296 | 1126889.7302 | 2626147.2642 | 1126886.7428
38 | 2626149.2121 | 1126899.5505 | 2626150.0383 | 1126899.1649
39 | 2626124.0622 | 1126918.5379 | 2626122.7162 | 1126920.5118
40 | 2626124.0622 | 1126918.5379 | 2626127.8471 | 1126912.9872 | 2626138.948 | 1126904.5278
41 | 2626122.7162 | 1126920.5118 | 2626122.1937 | 1126921.2781 | 2626121.4859 | 1126928.8708
42 | 2626149.2121 | 1126899.5505 | 2626139.7998 | 1126903.8787 | 2626138.948 | 1126904.5278
43 | 2626149.2121 | 1126899.5505 | 2626154.9627 | 1126910.9067
44 | 2626158.5445 | 1126918.1208 | 2626157.4489 | 1126915.8163 | 2626154.9627 | 1126910.9067
45 | 2626118.4447 | 1126961.493 | 2626119.5044 | 1126950.1266
46 | 2626118.4447 | 1126961.493 | 2626116.7212 | 1126968.0555 | 2626108.247 | 1126978.2351 | 2626107.2652 | 1126979.9866
47 | 2626118.4447 | 1126961.493 | 2626120.6556 | 1126961.6581 | 2626131.6194 | 1126960.2603 | 2626131.6971 | 1126960.2191
48 | 2626118.4447 | 1126961.493 | 2626105.9883 | 1126960.5611 | 2626084.8983 | 1126962.1155 | 2626066.2567 | 1126971.3065 | 2626048.5095 | 1126981.1085
49 | 2626106.0985 | 1126982.0678 | 2626107.2652 | 1126979.9866
50 | 2626005.3227 | 1127011.6314 | 2626011.1123 | 1127011.0448 | 2626018.9821 | 1127006.9544 | 2626027.9101 | 1126996.8988 | 2626038.4958 | 1126986.6392 | 2626048.5095 | 1126981.1085
51 | 2626067.3491 | 1126892.9279 | 2626024.5055 | 1126905.1053 | 2626012.7129 | 1126907.467 | 2626004.8944 | 1126909.0087
52 | 2626067.3491 | 1126892.9279 | 2626046.3684 | 1126933.5245 | 2626039.7552 | 1126946.7178
53 | 2625998.5242 | 1126910.2647 | 2626004.8944 | 1126909.0087
54 | 2626031.6432 | 1126962.9014 | 2626039.7552 | 1126946.7178
55 | 2625981.211 | 1126913.8139 | 2625982.3103 | 1126913.4618 | 2625998.5242 | 1126910.2647
56 | 2626005.3227 | 1127011.6314 | 2626000.9978 | 1127006.6771 | 2626001.4422 | 1127000.0868 | 2626004.1617 | 1126993.0839 | 2626011.4135 | 1126987.5567 | 2626021.9868 | 1126980.1873 | 2626028.0252 | 1126970.1194 | 2626031.6432 | 1126962.9014
57 | 2625974.7992 | 1126915.868 | 2625981.211 | 1126913.8139
58 | 2625931.7147 | 1126928.0406 | 2625933.434 | 1126927.2482 | 2625949.677 | 1126923.9161 | 2625957.3787 | 1126921.4488
59 | 2625957.3787 | 1126921.4488 | 2625974.7992 | 1126915.868

## bus_geodata
| x | y | coords
0 | 2626227.9576 | 1126949.7625
1 | 2626175.501 | 1126954.4703
2 | 2626169.6917 | 1126943.0271
3 | 2626162.5816 | 1126934.9043
4 | 2626160.9066 | 1126946.0377
5 | 2626190.9378 | 1126935.7458
6 | 2626196.4241 | 1126999.9153
7 | 2626210.5597 | 1127000.9991
8 | 2626194.2039 | 1127003.7271
9 | 2626159.4231 | 1126919.9687
10 | 2626150.3548 | 1126950.3347
11 | 2626197.6413 | 1126933.5269
12 | 2626217.4874 | 1126997.6659
13 | 2626184.181 | 1127018.9125
14 | 2626153.0402 | 1127048.5804
15 | 2626154.0399 | 1127047.765
16 | 2626154.9907 | 1127046.9896
17 | 2626183.0057 | 1127020.1117
18 | 2626164.1251 | 1127011.9527
19 | 2626222.118 | 1127072.3067
20 | 2626107.8532 | 1127013.6969
21 | 2626102.5886 | 1127007.3808
22 | 2626229.8482 | 1126923.434
23 | 2626217.1153 | 1126927.4242
24 | 2626248.8936 | 1126918.0239
25 | 2626257.1228 | 1126900.4397
26 | 2626158.9652 | 1126919.0055
27 | 2626149.2841 | 1126950.9019
28 | 2626221.0794 | 1126864.0893
29 | 2626182.7796 | 1126863.8221
30 | 2626172.3852 | 1126883.209
31 | 2626185.4019 | 1126857.9758
32 | 2626170.1708 | 1126884.32
33 | 2626187.8606 | 1126852.494
34 | 2626161.8742 | 1126888.4825
35 | 2626158.739 | 1126890.2417
36 | 2626150.0383 | 1126899.1649
37 | 2626124.0622 | 1126918.5379
38 | 2626122.7162 | 1126920.5118
39 | 2626138.948 | 1126904.5278
40 | 2626121.4859 | 1126928.8708
41 | 2626149.2121 | 1126899.5505
42 | 2626154.9627 | 1126910.9067
43 | 2626119.5044 | 1126950.1266
44 | 2626118.4447 | 1126961.493
45 | 2626147.2642 | 1126886.7428
46 | 2626158.5445 | 1126918.1208
47 | 2626107.2652 | 1126979.9866
48 | 2626131.6971 | 1126960.2191
49 | 2626048.5095 | 1126981.1085
50 | 2626067.3491 | 1126892.9279
51 | 2626004.8944 | 1126909.0087
52 | 2626039.7552 | 1126946.7178
53 | 2625998.5242 | 1126910.2647
54 | 2626031.6432 | 1126962.9014
55 | 2625981.211 | 1126913.8139
56 | 2626005.3227 | 1127011.6314
57 | 2626106.0985 | 1126982.0678
58 | 2625931.7147 | 1126928.0406
59 | 2625957.3787 | 1126921.4488
60 | 2625974.7992 | 1126915.868
61 | 2626169.6917 | 1126943.0271

## line_std_types
| c_nf_per_km | r_ohm_per_km | x_ohm_per_km | max_i_ka | type | q_mm2 | alpha | voltage_rating
NAYY 4x50 SE | 210 | 0.642 | 0.083 | 0.142 | cs | 50 | 0.00403 | LV
NAYY 4x120 SE | 264 | 0.225 | 0.08 | 0.242 | cs | 120 | 0.00403 | LV
NAYY 4x150 SE | 261 | 0.208 | 0.08 | 0.27 | cs | 150 | 0.00403 | LV
NA2XS2Y 1x95 RM/25 12/20 kV | 216 | 0.313 | 0.132 | 0.252 | cs | 95 | 0.00403 | MV
NA2XS2Y 1x185 RM/25 12/20 kV | 273 | 0.161 | 0.117 | 0.362 | cs | 185 | 0.00403 | MV
NA2XS2Y 1x240 RM/25 12/20 kV | 304 | 0.122 | 0.112 | 0.421 | cs | 240 | 0.00403 | MV
NA2XS2Y 1x95 RM/25 6/10 kV | 315 | 0.313 | 0.123 | 0.249 | cs | 95 | 0.00403 | MV
NA2XS2Y 1x185 RM/25 6/10 kV | 406 | 0.161 | 0.11 | 0.358 | cs | 185 | 0.00403 | MV
NA2XS2Y 1x240 RM/25 6/10 kV | 456 | 0.122 | 0.105 | 0.416 | cs | 240 | 0.00403 | MV
NA2XS2Y 1x150 RM/25 12/20 kV | 250 | 0.206 | 0.116 | 0.319 | cs | 150 | 0.00403 | MV
NA2XS2Y 1x120 RM/25 12/20 kV | 230 | 0.253 | 0.119 | 0.283 | cs | 120 | 0.00403 | MV
NA2XS2Y 1x70 RM/25 12/20 kV | 190 | 0.443 | 0.132 | 0.22 | cs | 70 | 0.00403 | MV
NA2XS2Y 1x150 RM/25 6/10 kV | 360 | 0.206 | 0.11 | 0.315 | cs | 150 | 0.00403 | MV
NA2XS2Y 1x120 RM/25 6/10 kV | 340 | 0.253 | 0.113 | 0.28 | cs | 120 | 0.00403 | MV
NA2XS2Y 1x70 RM/25 6/10 kV | 280 | 0.443 | 0.123 | 0.217 | cs | 70 | 0.00403 | MV
N2XS(FL)2Y 1x120 RM/35 64/110 kV | 112 | 0.153 | 0.166 | 0.366 | cs | 120 | 0.00393 | HV
N2XS(FL)2Y 1x185 RM/35 64/110 kV | 125 | 0.099 | 0.156 | 0.457 | cs | 185 | 0.00393 | HV
N2XS(FL)2Y 1x240 RM/35 64/110 kV | 135 | 0.075 | 0.149 | 0.526 | cs | 240 | 0.00393 | HV
N2XS(FL)2Y 1x300 RM/35 64/110 kV | 144 | 0.06 | 0.144 | 0.588 | cs | 300 | 0.00393 | HV
15-AL1/3-ST1A 0.4 | 11 | 1.8769 | 0.35 | 0.105 | ol | 16 | 0.00403 | LV
24-AL1/4-ST1A 0.4 | 11.25 | 1.2012 | 0.335 | 0.14 | ol | 24 | 0.00403 | LV
48-AL1/8-ST1A 0.4 | 12.2 | 0.5939 | 0.3 | 0.21 | ol | 48 | 0.00403 | LV
94-AL1/15-ST1A 0.4 | 13.2 | 0.306 | 0.29 | 0.35 | ol | 94 | 0.00403 | LV
34-AL1/6-ST1A 10.0 | 9.7 | 0.8342 | 0.36 | 0.17 | ol | 34 | 0.00403 | MV
48-AL1/8-ST1A 10.0 | 10.1 | 0.5939 | 0.35 | 0.21 | ol | 48 | 0.00403 | MV
70-AL1/11-ST1A 10.0 | 10.4 | 0.4132 | 0.339 | 0.29 | ol | 70 | 0.00403 | MV
94-AL1/15-ST1A 10.0 | 10.75 | 0.306 | 0.33 | 0.35 | ol | 94 | 0.00403 | MV
122-AL1/20-ST1A 10.0 | 11.1 | 0.2376 | 0.323 | 0.41 | ol | 122 | 0.00403 | MV
149-AL1/24-ST1A 10.0 | 11.25 | 0.194 | 0.315 | 0.47 | ol | 149 | 0.00403 | MV
34-AL1/6-ST1A 20.0 | 9.15 | 0.8342 | 0.382 | 0.17 | ol | 34 | 0.00403 | MV
48-AL1/8-ST1A 20.0 | 9.5 | 0.5939 | 0.372 | 0.21 | ol | 48 | 0.00403 | MV
70-AL1/11-ST1A 20.0 | 9.7 | 0.4132 | 0.36 | 0.29 | ol | 70 | 0.00403 | MV
94-AL1/15-ST1A 20.0 | 10 | 0.306 | 0.35 | 0.35 | ol | 94 | 0.00403 | MV
122-AL1/20-ST1A 20.0 | 10.3 | 0.2376 | 0.344 | 0.41 | ol | 122 | 0.00403 | MV
149-AL1/24-ST1A 20.0 | 10.5 | 0.194 | 0.337 | 0.47 | ol | 149 | 0.00403 | MV
184-AL1/30-ST1A 20.0 | 10.75 | 0.1571 | 0.33 | 0.535 | ol | 184 | 0.00403 | MV
243-AL1/39-ST1A 20.0 | 11 | 0.1188 | 0.32 | 0.645 | ol | 243 | 0.00403 | MV
48-AL1/8-ST1A 110.0 | 8 | 0.5939 | 0.46 | 0.21 | ol | 48 | 0.00403 | HV
70-AL1/11-ST1A 110.0 | 8.4 | 0.4132 | 0.45 | 0.29 | ol | 70 | 0.00403 | HV
94-AL1/15-ST1A 110.0 | 8.65 | 0.306 | 0.44 | 0.35 | ol | 94 | 0.00403 | HV
122-AL1/20-ST1A 110.0 | 8.5 | 0.2376 | 0.43 | 0.41 | ol | 122 | 0.00403 | HV
149-AL1/24-ST1A 110.0 | 8.75 | 0.194 | 0.41 | 0.47 | ol | 149 | 0.00403 | HV
184-AL1/30-ST1A 110.0 | 8.8 | 0.1571 | 0.4 | 0.535 | ol | 184 | 0.00403 | HV
243-AL1/39-ST1A 110.0 | 9 | 0.1188 | 0.39 | 0.645 | ol | 243 | 0.00403 | HV
305-AL1/39-ST1A 110.0 | 9.2 | 0.0949 | 0.38 | 0.74 | ol | 305 | 0.00403 | HV
490-AL1/64-ST1A 110.0 | 9.75 | 0.059 | 0.37 | 0.96 | ol | 490 | 0.00403 | HV
679-AL1/86-ST1A 110.0 | 9.95 | 0.042 | 0.36 | 1.15 | ol | 679 | 0.00403 | HV
490-AL1/64-ST1A 220.0 | 10 | 0.059 | 0.285 | 0.96 | ol | 490 | 0.00403 | HV
679-AL1/86-ST1A 220.0 | 11.7 | 0.042 | 0.275 | 1.15 | ol | 679 | 0.00403 | HV
490-AL1/64-ST1A 380.0 | 11 | 0.059 | 0.253 | 0.96 | ol | 490 | 0.00403 | HV
679-AL1/86-ST1A 380.0 | 14.6 | 0.042 | 0.25 | 1.15 | ol | 679 | 0.00403 | HV

## trafo_std_types
| i0_percent | pfe_kw | vkr_percent | sn_mva | vn_lv_kv | vn_hv_kv | vk_percent | shift_degree | vector_group | tap_side | tap_neutral | tap_min | tap_max | tap_step_degree | tap_step_percent | tap_phase_shifter
160 MVA 380/110 kV | 0.06 | 60 | 0.25 | 160 | 110 | 380 | 12.2 | 0 | Yy0 | hv | 0 | -9 | 9 | 0 | 1.5 | FALSE
100 MVA 220/110 kV | 0.06 | 55 | 0.26 | 100 | 110 | 220 | 12 | 0 | Yy0 | hv | 0 | -9 | 9 | 0 | 1.5 | FALSE
63 MVA 110/20 kV | 0.04 | 22 | 0.32 | 63 | 20 | 110 | 18 | 150 | YNd5 | hv | 0 | -9 | 9 | 0 | 1.5 | FALSE
40 MVA 110/20 kV | 0.05 | 18 | 0.34 | 40 | 20 | 110 | 16.2 | 150 | YNd5 | hv | 0 | -9 | 9 | 0 | 1.5 | FALSE
25 MVA 110/20 kV | 0.07 | 14 | 0.41 | 25 | 20 | 110 | 12 | 150 | YNd5 | hv | 0 | -9 | 9 | 0 | 1.5 | FALSE
63 MVA 110/10 kV | 0.04 | 22 | 0.32 | 63 | 10 | 110 | 18 | 150 | YNd5 | hv | 0 | -9 | 9 | 0 | 1.5 | FALSE
40 MVA 110/10 kV | 0.05 | 18 | 0.34 | 40 | 10 | 110 | 16.2 | 150 | YNd5 | hv | 0 | -9 | 9 | 0 | 1.5 | FALSE
25 MVA 110/10 kV | 0.07 | 14 | 0.41 | 25 | 10 | 110 | 12 | 150 | YNd5 | hv | 0 | -9 | 9 | 0 | 1.5 | FALSE
0.25 MVA 20/0.4 kV | 0.32 | 0.8 | 1.44 | 0.25 | 0.4 | 20 | 6 | 150 | Yzn5 | hv | 0 | -2 | 2 | 0 | 2.5 | FALSE
0.4 MVA 20/0.4 kV | 0.3375 | 1.35 | 1.425 | 0.4 | 0.4 | 20 | 6 | 150 | Dyn5 | hv | 0 | -2 | 2 | 0 | 2.5 | FALSE
0.63 MVA 20/0.4 kV | 0.2619 | 1.65 | 1.206 | 0.63 | 0.4 | 20 | 6 | 150 | Dyn5 | hv | 0 | -2 | 2 | 0 | 2.5 | FALSE
0.25 MVA 10/0.4 kV | 0.24 | 0.6 | 1.2 | 0.25 | 0.4 | 10 | 4 | 150 | Dyn5 | hv | 0 | -2 | 2 | 0 | 2.5 | FALSE
0.4 MVA 10/0.4 kV | 0.2375 | 0.95 | 1.325 | 0.4 | 0.4 | 10 | 4 | 150 | Dyn5 | hv | 0 | -2 | 2 | 0 | 2.5 | FALSE
0.63 MVA 10/0.4 kV | 0.1873 | 1.18 | 1.0794 | 0.63 | 0.4 | 10 | 4 | 150 | Dyn5 | hv | 0 | -2 | 2 | 0 | 2.5 | FALSE

## trafo3w_std_types
| sn_hv_mva | sn_mv_mva | sn_lv_mva | vn_hv_kv | vn_mv_kv | vn_lv_kv | vk_hv_percent | vk_mv_percent | vk_lv_percent | vkr_hv_percent | vkr_mv_percent | vkr_lv_percent | pfe_kw | i0_percent | shift_mv_degree | shift_lv_degree | vector_group | tap_side | tap_neutral | tap_min | tap_max | tap_step_percent
63/25/38 MVA 110/20/10 kV | 63 | 25 | 38 | 110 | 20 | 10 | 10.4 | 10.4 | 10.4 | 0.28 | 0.32 | 0.35 | 35 | 0.89 | 0 | 0 | YN0yn0yn0 | hv | 0 | -10 | 10 | 1.2
63/25/38 MVA 110/10/10 kV | 63 | 25 | 38 | 110 | 10 | 10 | 10.4 | 10.4 | 10.4 | 0.28 | 0.32 | 0.35 | 35 | 0.89 | 0 | 0 | YN0yn0yn0 | hv | 0 | -10 | 10 | 1.2

## fuse_std_types
| fuse_type | i_rated_a | t_avg | t_min | t_total | x_avg | x_min | x_total
HV 100A | HV 100A | 100 | 0 | [10.0, 3.64, 0.854, 0.281, 0.1, 0.0531, 0.022, 0.01] | [10.0, 4.267, 1.21, 0.403, 0.1, 0.058, 0.022, 0.01] | 0 | [300.0, 350.0, 450.0, 550.0, 700.0, 850.0, 1200.0, 1752.0] | [600.0, 700.0, 900.0, 1150.0, 1665.0, 2000.0, 3000.0, 4313.0]
HV 10A | HV 10A | 10 | 0 | [10.0, 1675.0, 0.344, 0.156, 0.1, 0.0417, 0.0171, 0.01] | [10.0, 1.3, 0.3, 0.155, 0.1, 0.0555, 0.023, 0.01] | 0 | [30.0, 32.0, 35.0, 37.0, 39.0, 50.0, 70.0, 88.0] | [60.0, 70.0, 80.0, 87.0, 94.0, 110.0, 150.0, 216.0]
HV 125A | HV 125A | 125 | 0 | [10.0, 1.82, 0.344, 0.1, 0.0467, 0.0269, 0.01] | [10.0, 2.478, 0.426, 0.1, 0.0427, 0.0211, 0.01] | 0 | [375.0, 500.0, 700.0, 925.0, 1200.0, 1500.0, 2341.0] | [750.0, 1000.0, 1500.0, 2200.0, 3000.0, 4000.0, 5765.0]
HV 160A | HV 160A | 160 | 0 | [10.0, 4.15, 1.03, 0.198, 0.1, 0.051, 0.0172, 0.01] | [10.0, 2.3, 0.734, 0.274, 0.1, 0.046, 0.0177, 0.01] | 0 | [480.0, 550.0, 700.0, 1000.0, 1260.0, 1600.0, 2500.0, 3227.0] | [960.0, 1300.0, 1700.0, 2200.0, 2996.0, 4000.0, 6000.0, 7946.0]
HV 16A | HV 16A | 16 | 0 | [10.0, 0.352, 0.164, 0.1, 0.0649, 0.0342, 0.01] | [10.0, 2.34, 0.722, 0.181, 0.1, 0.055, 0.0296, 0.01] | 0 | [48.0, 60.0, 65.0, 71.0, 80.0, 100.0, 162.0] | [96.0, 110.0, 125.0, 150.0, 168.0, 200.0, 250.0, 398.0]
HV 200A | HV 200A | 200 | 0 | [10.0, 4.267, 1.21, 0.403, 0.1, 0.058, 0.022, 0.01] | [10.0, 3.73, 1.654, 0.328, 0.1, 0.0531, 0.019, 0.01] | 0 | [600.0, 700.0, 900.0, 1150.0, 1665.0, 2000.0, 3000.0, 4313.0] | [1200.0, 1500.0, 1800.0, 2700.0, 3960.0, 5000.0, 7500.0, 10620.0]
HV 20A | HV 20A | 20 | 0 | [10.0, 1.3, 0.3, 0.155, 0.1, 0.0555, 0.023, 0.01] | [10.0, 1.3, 0.161, 0.1, 0.0611, 0.0399, 0.0141, 0.01] | 0 | [60.0, 70.0, 80.0, 87.0, 94.0, 110.0, 150.0, 216.0] | [120.0, 150.0, 200.0, 223.0, 260.0, 300.0, 450.0, 532.0]
HV 25A | HV 25A | 25 | 0 | [10.0, 2.512, 0.833, 0.299, 0.1, 0.0372, 0.0223, 0.01] | [10.0, 3.125, 0.597, 0.198, 0.1, 0.0378, 0.022, 0.01] | 0 | [75.0, 82.0, 90.0, 100.0, 124.0, 170.0, 200.0, 289.0] | [150.0, 170.0, 210.0, 250.0, 294.0, 400.0, 500.0, 711.0]
HV 31.5A | HV 31.5A | 31.5 | 0 | [10.0, 2.34, 0.722, 0.181, 0.1, 0.055, 0.0296, 0.01] | [10.0, 2.84, 0.368, 0.164, 0.1, 0.0621, 0.0378, 0.0195, 0.01] | 0 | [95.0, 110.0, 125.0, 150.0, 165.0, 200.0, 250.0, 390.0] | [189.0, 220.0, 300.0, 350.0, 393.0, 450.0, 530.0, 700.0, 960.0]
HV 40A | HV 40A | 40 | 0 | [10.0, 1.3, 0.161, 0.1, 0.0611, 0.0399, 0.0141, 0.01] | [10.0, 2.05, 0.369, 0.198, 0.1, 0.051, 0.0298, 0.01] | 0 | [120.0, 150.0, 200.0, 223.0, 260.0, 300.0, 450.0, 532.0] | [240.0, 300.0, 400.0, 450.0, 530.0, 650.0, 800.0, 1311.0]
HV 50A | HV 50A | 50 | 0 | [10.0, 3.215, 0.597, 0.198, 0.1, 0.0378, 0.022, 0.01] | [10.0, 3.64, 0.854, 0.281, 0.1, 0.0531, 0.022, 0.01] | 0 | [150.0, 170.0, 210.0, 250.0, 294.0, 400.0, 500.0, 711.0] | [300.0, 350.0, 450.0, 550.0, 700.0, 850.0, 1200.0, 1752.0]
HV 6.3A | HV 6.3A | 6.3 | 0 | [10.0, 1.39, 0.344, 0.168, 0.1, 0.056, 0.0263, 0.01] | [10.0, 1.711, 0.516, 0.198, 0.1, 0.0634, 0.0303, 0.01] | 0 | [19.0, 19.5, 20.4, 20.8, 22.0, 25.0, 32.0, 48.0] | [38.0, 40.0, 43.0, 48.0, 53.0, 60.0, 75.0, 118.0]
HV 63A | HV 63A | 63 | 0 | [10.0, 2.84, 0.368, 0.164, 0.1, 0.0621, 0.0378, 0.0195, 0.01] | [10.0, 1.82, 0.344, 0.1, 0.0467, 0.0269, 0.01] | 0 | [189.0, 220.0, 300.0, 350.0, 393.0, 450.0, 530.0, 700.0, 961.0] | [378.0, 500.0, 700.0, 934.0, 1200.0, 1500.0, 2366.0]
HV 80A | HV 80A | 80 | 0 | [10.0, 2.05, 0.369, 0.198, 0.1, 0.051, 0.0298, 0.01] | [10.0, 4.15, 1.03, 0.198, 0.1, 0.051, 0.0172, 0.01] | 0 | [240.0, 300.0, 400.0, 450.0, 530.0, 650.0, 800.0, 1311.0] | [480.0, 550.0, 700.0, 1000.0, 1260.0, 1600.0, 2500.0, 3227.0]
Siemens NH-1-100 | Siemens NH-1-100 | 100 | [5400.0, 2000.0, 400.0, 20.0, 1.0, 0.2, 0.012, 0.004] | 0 | 0 | [150.0, 190.0, 250.0, 430.0, 900.0, 1250.0, 2700.0, 3600.0] | 0 | 0
Siemens NH-1-125 | Siemens NH-1-125 | 125 | [4800.0, 120.0, 7.0, 0.1, 0.004] | 0 | 0 | [180.0, 400.0, 740.0, 2000.0, 4250.0] | 0 | 0
Siemens NH-1-16 | Siemens NH-1-16 | 16 | [4000.0, 400.0, 2.0, 0.1, 0.04, 0.01] | 0 | 0 | [26.0, 35.0, 75.0, 150.0, 200.0, 300.0] | 0 | 0
Siemens NH-1-160 | Siemens NH-1-160 | 160 | [4800.0, 120.0, 7.0, 0.1, 0.004] | 0 | 0 | [210.0, 500.0, 900.0, 2300.0, 5000.0] | 0 | 0
Siemens NH-1-25 | Siemens NH-1-25 | 25 | [4000.0, 1000.0, 10.0, 0.2, 0.02, 0.01] | 0 | 0 | [40.0, 50.0, 100.0, 210.0, 400.0, 500.0] | 0 | 0
Siemens NH-1-50 | Siemens NH-1-50 | 50 | [4000.0, 40.0, 4.0, 1.0, 0.02, 0.01] | 0 | 0 | [86.0, 200.0, 300.0, 400.0, 1000.0, 1280.0] | 0 | 0
Siemens NH-1-63 | Siemens NH-1-63 | 63 | [4000.0, 100.0, 10.0, 2.0, 0.04, 0.01] | 0 | 0 | [100.0, 200.0, 300.0, 400.0, 1000.0, 1500.0] | 0 | 0
Siemens NH-1-80 | Siemens NH-1-80 | 80 | [4800.0, 120.0, 7.0, 0.1, 0.01] | 0 | 0 | [150.58, 250.0, 450.0, 1150.0, 2470.0] | 0 | 0
Siemens NH-2-1000 | Siemens NH-2-1000 | 1000 | [4800.0, 120.0, 7.0, 0.1, 0.004] | 0 | 0 | [1900.0, 3500.0, 8400.0, 24000.0, 52000.0] | 0 | 0
Siemens NH-2-200 | Siemens NH-2-200 | 200 | [4800.0, 120.0, 7.0, 0.1, 0.004] | 0 | 0 | [280.0, 650.0, 1200.0, 3000.0, 7000.0] | 0 | 0
Siemens NH-2-224 | Siemens NH-2-224 | 224 | [4800.0, 120.0, 7.0, 0.2, 0.04, 0.004] | 0 | 0 | [400.0, 750.0, 1453.0, 3025.0, 4315.0, 7600.0] | 0 | 0
Siemens NH-2-250 | Siemens NH-2-250 | 250 | [4800.0, 120.0, 7.0, 0.1, 0.004] | 0 | 0 | [450.0, 800.0, 1650.0, 4000.0, 8500.0] | 0 | 0
Siemens NH-2-315 | Siemens NH-2-315 | 315 | [4800.0, 120.0, 7.0, 0.1, 0.004] | 0 | 0 | [550.0, 920.0, 1900.0, 5000.0, 11000.0] | 0 | 0
Siemens NH-2-355 | Siemens NH-2-355 | 355 | [4800.0, 120.0, 6.0, 0.1, 0.004] | 0 | 0 | [650.0, 1116.27, 2350.0, 5840.0, 12790.0] | 0 | 0
Siemens NH-2-400 | Siemens NH-2-400 | 400 | [4800.0, 120.0, 7.0, 0.1, 0.004] | 0 | 0 | [720.0, 1350.0, 2800.0, 6500.0, 15000.0] | 0 | 0
Siemens NH-2-425 | Siemens NH-2-425 | 425 | [4800.0, 120.0, 7.0, 0.1, 0.004] | 0 | 0 | [850.0, 1500.0, 3050.0, 7500.0, 16500.0] | 0 | 0
Siemens NH-2-630 | Siemens NH-2-630 | 630 | [4800.0, 120.0, 7.0, 0.1, 0.004] | 0 | 0 | [1200.0, 2000.0, 4800.0, 12000.0, 26000.0] | 0 | 0

## dtypes
| element | column | dtype
0 | bus | name | object
1 | bus | vn_kv | float64
2 | bus | type | object
3 | bus | zone | object
4 | bus | in_service | bool
5 | load | name | object
6 | load | bus | uint32
7 | load | p_mw | float64
8 | load | q_mvar | float64
9 | load | const_z_percent | float64
10 | load | const_i_percent | float64
11 | load | sn_mva | float64
12 | load | scaling | float64
13 | load | in_service | bool
14 | load | type | object
15 | ext_grid | name | object
16 | ext_grid | bus | uint32
17 | ext_grid | vm_pu | float64
18 | ext_grid | va_degree | float64
19 | ext_grid | slack_weight | float64
20 | ext_grid | in_service | bool
21 | line | name | object
22 | line | std_type | object
23 | line | from_bus | uint32
24 | line | to_bus | uint32
25 | line | length_km | float64
26 | line | r_ohm_per_km | float64
27 | line | x_ohm_per_km | float64
28 | line | c_nf_per_km | float64
29 | line | g_us_per_km | float64
30 | line | max_i_ka | float64
31 | line | df | float64
32 | line | parallel | uint32
33 | line | type | object
34 | line | in_service | bool
35 | trafo | name | object
36 | trafo | std_type | object
37 | trafo | hv_bus | uint32
38 | trafo | lv_bus | uint32
39 | trafo | sn_mva | float64
40 | trafo | vn_hv_kv | float64
41 | trafo | vn_lv_kv | float64
42 | trafo | vk_percent | float64
43 | trafo | vkr_percent | float64
44 | trafo | pfe_kw | float64
45 | trafo | i0_percent | float64
46 | trafo | shift_degree | float64
47 | trafo | tap_side | object
48 | trafo | tap_neutral | int32
49 | trafo | tap_min | int32
50 | trafo | tap_max | int32
51 | trafo | tap_step_percent | float64
52 | trafo | tap_step_degree | float64
53 | trafo | tap_pos | int32
54 | trafo | tap_phase_shifter | bool
55 | trafo | parallel | uint32
56 | trafo | df | float64
57 | trafo | in_service | bool
58 | line_geodata | coords | object
59 | bus_geodata | x | float64
60 | bus_geodata | y | float64
61 | bus_geodata | coords | object

## parameters
| version | format_version | converged | OPF_converged | name | f_hz | sn_mva
0 | 2.14.6 | 2.14.0 | FALSE | FALSE |  | 50 | 1