## bus
| name | vn_kv | type | zone | in_service
0 | bus_LV_6198-3_0_5_node_0 | 0.4 | n |  | TRUE
1 | bus_LV_6198-3_0_5_node_2 | 0.4 | n |  | TRUE
2 | bus_LV_6198-3_0_5_node_4 | 0.4 | n |  | TRUE
3 | bus_LV_6198-3_0_5_node_5 | 0.4 | n |  | TRUE
4 | bus_LV_6198-3_0_5_node_89 | 0.4 | n |  | TRUE
5 | bus_LV_6198-3_0_5_node_90 | 0.4 | n |  | TRUE
6 | bus_LV_6198-3_0_5_node_3 | 0.4 | n |  | TRUE
7 | bus_LV_6198-3_0_5_node_6 | 0.4 | n |  | TRUE
8 | bus_LV_6198-3_0_5_node_7 | 0.4 | n |  | TRUE
9 | bus_LV_6198-3_0_5_node_8 | 0.4 | n |  | TRUE
10 | bus_LV_6198-3_0_5_node_9 | 0.4 | n |  | TRUE
11 | bus_LV_6198-3_0_5_node_10 | 0.4 | n |  | TRUE
12 | bus_LV_6198-3_0_5_node_11 | 0.4 | n |  | TRUE
13 | bus_LV_6198-3_0_5_node_12 | 0.4 | n |  | TRUE
14 | bus_LV_6198-3_0_5_node_114 | 0.4 | n |  | TRUE
15 | bus_LV_6198-3_0_5_node_17 | 0.4 | n |  | TRUE
16 | bus_LV_6198-3_0_5_node_13 | 0.4 | n |  | TRUE
17 | bus_LV_6198-3_0_5_node_113 | 0.4 | n |  | TRUE
18 | bus_LV_6198-3_0_5_node_14 | 0.4 | n |  | TRUE
19 | bus_LV_6198-3_0_5_node_15 | 0.4 | n |  | TRUE
20 | bus_LV_6198-3_0_5_node_16 | 0.4 | n |  | TRUE
21 | bus_LV_6198-3_0_5_node_23 | 0.4 | n |  | TRUE
22 | bus_LV_6198-3_0_5_node_20 | 0.4 | n |  | TRUE
23 | bus_LV_6198-3_0_5_node_24 | 0.4 | n |  | TRUE
24 | bus_LV_6198-3_0_5_node_22 | 0.4 | n |  | TRUE
25 | bus_LV_6198-3_0_5_node_18 | 0.4 | n |  | TRUE
26 | bus_LV_6198-3_0_5_node_19 | 0.4 | n |  | TRUE
27 | bus_LV_6198-3_0_5_node_21 | 0.4 | n |  | TRUE
28 | bus_LV_6198-3_0_5_node_26 | 0.4 | n |  | TRUE
29 | bus_LV_6198-3_0_5_node_27 | 0.4 | n |  | TRUE
30 | bus_LV_6198-3_0_5_node_25 | 0.4 | n |  | TRUE
31 | bus_LV_6198-3_0_5_node_32 | 0.4 | n |  | TRUE
32 | bus_LV_6198-3_0_5_node_29 | 0.4 | n |  | TRUE
33 | bus_LV_6198-3_0_5_node_30 | 0.4 | n |  | TRUE
34 | bus_LV_6198-3_0_5_node_28 | 0.4 | n |  | TRUE
35 | bus_LV_6198-3_0_5_node_39 | 0.4 | n |  | TRUE
36 | bus_LV_6198-3_0_5_node_60 | 0.4 | n |  | TRUE
37 | bus_LV_6198-3_0_5_node_35 | 0.4 | n |  | TRUE
38 | bus_LV_6198-3_0_5_node_61 | 0.4 | n |  | TRUE
39 | bus_LV_6198-3_0_5_node_58 | 0.4 | n |  | TRUE
40 | bus_LV_6198-3_0_5_node_31 | 0.4 | n |  | TRUE
41 | bus_LV_6198-3_0_5_node_33 | 0.4 | n |  | TRUE
42 | bus_LV_6198-3_0_5_node_34 | 0.4 | n |  | TRUE
43 | bus_LV_6198-3_0_5_node_72 | 0.4 | n |  | TRUE
44 | bus_LV_6198-3_0_5_node_68 | 0.4 | n |  | TRUE
45 | bus_LV_6198-3_0_5_node_36 | 0.4 | n |  | TRUE
46 | bus_LV_6198-3_0_5_node_69 | 0.4 | n |  | TRUE
47 | bus_LV_6198-3_0_5_node_37 | 0.4 | n |  | TRUE
48 | bus_LV_6198-3_0_5_node_38 | 0.4 | n |  | TRUE
49 | bus_LV_6198-3_0_5_node_40 | 0.4 | n |  | TRUE
50 | bus_LV_6198-3_0_5_node_41 | 0.4 | n |  | TRUE
51 | bus_LV_6198-3_0_5_node_46 | 0.4 | n |  | TRUE
52 | bus_LV_6198-3_0_5_node_42 | 0.4 | n |  | TRUE
53 | bus_LV_6198-3_0_5_node_62 | 0.4 | n |  | TRUE
54 | bus_LV_6198-3_0_5_node_43 | 0.4 | n |  | TRUE
55 | bus_LV_6198-3_0_5_node_63 | 0.4 | n |  | TRUE
56 | bus_LV_6198-3_0_5_node_45 | 0.4 | n |  | TRUE
57 | bus_LV_6198-3_0_5_node_55 | 0.4 | n |  | TRUE
58 | bus_LV_6198-3_0_5_node_54 | 0.4 | n |  | TRUE
59 | bus_LV_6198-3_0_5_node_47 | 0.4 | n |  | TRUE
60 | bus_LV_6198-3_0_5_node_48 | 0.4 | n |  | TRUE
61 | bus_LV_6198-3_0_5_node_49 | 0.4 | n |  | TRUE
62 | bus_LV_6198-3_0_5_node_50 | 0.4 | n |  | TRUE
63 | bus_LV_6198-3_0_5_node_51 | 0.4 | n |  | TRUE
64 | bus_LV_6198-3_0_5_node_52 | 0.4 | n |  | TRUE
65 | bus_LV_6198-3_0_5_node_53 | 0.4 | n |  | TRUE
66 | bus_LV_6198-3_0_5_node_123 | 0.4 | n |  | TRUE
67 | bus_LV_6198-3_0_5_node_57 | 0.4 | n |  | TRUE
68 | bus_LV_6198-3_0_5_node_59 | 0.4 | n |  | TRUE
69 | bus_LV_6198-3_0_5_node_64 | 0.4 | n |  | TRUE
70 | bus_LV_6198-3_0_5_node_65 | 0.4 | n |  | TRUE
71 | bus_LV_6198-3_0_5_node_66 | 0.4 | n |  | TRUE
72 | bus_LV_6198-3_0_5_node_67 | 0.4 | n |  | TRUE
73 | bus_LV_6198-3_0_5_node_70 | 0.4 | n |  | TRUE
74 | bus_LV_6198-3_0_5_node_71 | 0.4 | n |  | TRUE
75 | bus_LV_6198-3_0_5_node_124 | 0.4 | n |  | TRUE
76 | bus_LV_6198-3_0_5_node_106 | 0.4 | n |  | TRUE
77 | bus_LV_6198-3_0_5_node_82 | 0.4 | n |  | TRUE
78 | bus_LV_6198-3_0_5_node_107 | 0.4 | n |  | TRUE
79 | bus_LV_6198-3_0_5_node_105 | 0.4 | n |  | TRUE
80 | bus_LV_6198-3_0_5_node_80 | 0.4 | n |  | TRUE
81 | bus_LV_6198-3_0_5_node_73 | 0.4 | n |  | TRUE
82 | bus_LV_6198-3_0_5_node_74 | 0.4 | n |  | TRUE
83 | bus_LV_6198-3_0_5_node_75 | 0.4 | n |  | TRUE
84 | bus_LV_6198-3_0_5_node_76 | 0.4 | n |  | TRUE
85 | bus_LV_6198-3_0_5_node_77 | 0.4 | n |  | TRUE
86 | bus_LV_6198-3_0_5_node_84 | 0.4 | n |  | TRUE
87 | bus_LV_6198-3_0_5_node_88 | 0.4 | n |  | TRUE
88 | bus_LV_6198-3_0_5_node_85 | 0.4 | n |  | TRUE
89 | bus_LV_6198-3_0_5_node_83 | 0.4 | n |  | TRUE
90 | bus_LV_6198-3_0_5_node_87 | 0.4 | n |  | TRUE
91 | bus_LV_6198-3_0_5_node_78 | 0.4 | n |  | TRUE
92 | bus_LV_6198-3_0_5_node_79 | 0.4 | n |  | TRUE
93 | bus_LV_6198-3_0_5_node_81 | 0.4 | n |  | TRUE
94 | bus_LV_6198-3_0_5_node_102 | 0.4 | n |  | TRUE
95 | bus_LV_6198-3_0_5_node_122 | 0.4 | n |  | TRUE
96 | bus_LV_6198-3_0_5_node_98 | 0.4 | n |  | TRUE
97 | bus_LV_6198-3_0_5_node_94 | 0.4 | n |  | TRUE
98 | bus_LV_6198-3_0_5_node_99 | 0.4 | n |  | TRUE
99 | bus_LV_6198-3_0_5_node_93 | 0.4 | n |  | TRUE
100 | bus_LV_6198-3_0_5_node_120 | 0.4 | n |  | TRUE
101 | bus_LV_6198-3_0_5_node_121 | 0.4 | n |  | TRUE
102 | bus_LV_6198-3_0_5_node_91 | 0.4 | n |  | TRUE
103 | bus_LV_6198-3_0_5_node_95 | 0.4 | n |  | TRUE
104 | bus_LV_6198-3_0_5_node_92 | 0.4 | n |  | TRUE
105 | bus_LV_6198-3_0_5_node_96 | 0.4 | n |  | TRUE
106 | bus_LV_6198-3_0_5_node_100 | 0.4 | n |  | TRUE
107 | bus_LV_6198-3_0_5_node_97 | 0.4 | n |  | TRUE
108 | bus_LV_6198-3_0_5_node_101 | 0.4 | n |  | TRUE
109 | bus_LV_6198-3_0_5_node_103 | 0.4 | n |  | TRUE
110 | bus_LV_6198-3_0_5_node_104 | 0.4 | n |  | TRUE
111 | bus_LV_6198-3_0_5_node_109 | 0.4 | n |  | TRUE
112 | bus_LV_6198-3_0_5_node_108 | 0.4 | n |  | TRUE
113 | bus_LV_6198-3_0_5_node_110 | 0.4 | n |  | TRUE
114 | bus_LV_6198-3_0_5_node_118 | 0.4 | n |  | TRUE
115 | bus_LV_6198-3_0_5_node_117 | 0.4 | n |  | TRUE
116 | bus_LV_6198-3_0_5_node_111 | 0.4 | n |  | TRUE
117 | bus_LV_6198-3_0_5_node_115 | 0.4 | n |  | TRUE
118 | bus_LV_6198-3_0_5_node_112 | 0.4 | n |  | TRUE
119 | bus_LV_6198-3_0_5_node_125 | 0.4 | n |  | TRUE
120 | bus_LV_6198-3_0_5_node_116 | 0.4 | n |  | TRUE
121 | bus_MV_109_0_node_197 | 20 | n |  | TRUE

## load
| name | bus | p_mw | q_mvar | const_z_percent | const_i_percent | sn_mva | scaling | in_service | type
0 | LV_6198-3_0_5_load_0 | 0 | 0.0031784 | 0.00079659 | 0 | 0 |  | 1 | TRUE | wye
1 | LV_6198-3_0_5_load_5 | 3 | 0.0028606 | 0.00071694 | 0 | 0 |  | 1 | TRUE | wye
2 | LV_6198-3_0_5_load_89 | 4 | 0.0065128 | 0.0016323 | 0 | 0 |  | 1 | TRUE | wye
3 | LV_6198-3_0_5_load_3 | 6 | 0.0019699 | 0.0004937 | 0 | 0 |  | 1 | TRUE | wye
4 | LV_6198-3_0_5_load_6 | 7 | 0.0024389 | 0.00061123 | 0 | 0 |  | 1 | TRUE | wye
5 | LV_6198-3_0_5_load_7 | 8 | 0.0067573 | 0.0016935 | 0 | 0 |  | 1 | TRUE | wye
6 | LV_6198-3_0_5_load_11 | 12 | 0.0061356 | 0.0015377 | 0 | 0 |  | 1 | TRUE | wye
7 | LV_6198-3_0_5_load_114 | 14 | 0.0076115 | 0.0019076 | 0 | 0 |  | 1 | TRUE | wye
8 | LV_6198-3_0_5_load_17 | 15 | 0.0043546 | 0.0010914 | 0 | 0 |  | 1 | TRUE | wye
9 | LV_6198-3_0_5_load_13 | 16 | 0.0043287 | 0.0010849 | 0 | 0 |  | 1 | TRUE | wye
10 | LV_6198-3_0_5_load_14 | 18 | 0.0063519 | 0.0015919 | 0 | 0 |  | 1 | TRUE | wye
11 | LV_6198-3_0_5_load_15 | 19 | 0.001668 | 0.00041803 | 0 | 0 |  | 1 | TRUE | wye
12 | LV_6198-3_0_5_load_16 | 20 | 0.0044647 | 0.001119 | 0 | 0 |  | 1 | TRUE | wye
13 | LV_6198-3_0_5_load_23 | 21 | 0.0017254 | 0.00043241 | 0 | 0 |  | 1 | TRUE | wye
14 | LV_6198-3_0_5_load_22 | 24 | 0.0026449 | 0.00066287 | 0 | 0 |  | 1 | TRUE | wye
15 | LV_6198-3_0_5_load_18 | 25 | 0.0040976 | 0.001027 | 0 | 0 |  | 1 | TRUE | wye
16 | LV_6198-3_0_5_load_26 | 28 | 0.0018808 | 0.00047138 | 0 | 0 |  | 1 | TRUE | wye
17 | LV_6198-3_0_5_load_27 | 29 | 0.0012413 | 0.0003111 | 0 | 0 |  | 1 | TRUE | wye
18 | LV_6198-3_0_5_load_32 | 31 | 0.0031948 | 0.00080069 | 0 | 0 |  | 1 | TRUE | wye
19 | LV_6198-3_0_5_load_29 | 32 | 0.0022007 | 0.00055154 | 0 | 0 |  | 1 | TRUE | wye
20 | LV_6198-3_0_5_load_30 | 33 | 0.002911 | 0.00072956 | 0 | 0 |  | 1 | TRUE | wye
21 | LV_6198-3_0_5_load_39 | 35 | 0.0041354 | 0.0010364 | 0 | 0 |  | 1 | TRUE | wye
22 | LV_6198-3_0_5_load_35 | 37 | 0.0072074 | 0.0018063 | 0 | 0 |  | 1 | TRUE | wye
23 | LV_6198-3_0_5_load_58 | 39 | 0.0045321 | 0.0011359 | 0 | 0 |  | 1 | TRUE | wye
24 | LV_6198-3_0_5_load_34 | 42 | 0.0074818 | 0.0018751 | 0 | 0 |  | 1 | TRUE | wye
25 | LV_6198-3_0_5_load_72 | 43 | 0.0023412 | 0.00058675 | 0 | 0 |  | 1 | TRUE | wye
26 | LV_6198-3_0_5_load_68 | 44 | 0.0072688 | 0.0018217 | 0 | 0 |  | 1 | TRUE | wye
27 | LV_6198-3_0_5_load_36 | 45 | 0.0070757 | 0.0017733 | 0 | 0 |  | 1 | TRUE | wye
28 | LV_6198-3_0_5_load_37 | 47 | 0.0058791 | 0.0014734 | 0 | 0 |  | 1 | TRUE | wye
29 | LV_6198-3_0_5_load_41 | 50 | 0.0077181 | 0.0019343 | 0 | 0 |  | 1 | TRUE | wye
30 | LV_6198-3_0_5_load_46 | 51 | 0.0052076 | 0.0013051 | 0 | 0 |  | 1 | TRUE | wye
31 | LV_6198-3_0_5_load_42 | 52 | 0.0046911 | 0.0011757 | 0 | 0 |  | 1 | TRUE | wye
32 | LV_6198-3_0_5_load_62 | 53 | 0.0019625 | 0.00049184 | 0 | 0 |  | 1 | TRUE | wye
33 | LV_6198-3_0_5_load_63 | 55 | 0.0064381 | 0.0016135 | 0 | 0 |  | 1 | TRUE | wye
34 | LV_6198-3_0_5_load_55 | 57 | 0.0067469 | 0.0016909 | 0 | 0 |  | 1 | TRUE | wye
35 | LV_6198-3_0_5_load_54 | 58 | 0.0060316 | 0.0015117 | 0 | 0 |  | 1 | TRUE | wye
36 | LV_6198-3_0_5_load_47 | 59 | 0.0040625 | 0.0010182 | 0 | 0 |  | 1 | TRUE | wye
37 | LV_6198-3_0_5_load_49 | 61 | 0.0057982 | 0.0014532 | 0 | 0 |  | 1 | TRUE | wye
38 | LV_6198-3_0_5_load_50 | 62 | 0.0037232 | 0.00093313 | 0 | 0 |  | 1 | TRUE | wye
39 | LV_6198-3_0_5_load_51 | 63 | 0.0014854 | 0.00037227 | 0 | 0 |  | 1 | TRUE | wye
40 | LV_6198-3_0_5_load_53 | 65 | 0.0049412 | 0.0012384 | 0 | 0 |  | 1 | TRUE | wye
41 | LV_6198-3_0_5_load_123 | 66 | 0.006691 | 0.0016769 | 0 | 0 |  | 1 | TRUE | wye
42 | LV_6198-3_0_5_load_57 | 67 | 0.0060342 | 0.0015123 | 0 | 0 |  | 1 | TRUE | wye
43 | LV_6198-3_0_5_load_59 | 68 | 0.0039941 | 0.001001 | 0 | 0 |  | 1 | TRUE | wye
44 | LV_6198-3_0_5_load_66 | 71 | 0.007655 | 0.0019185 | 0 | 0 |  | 1 | TRUE | wye
45 | LV_6198-3_0_5_load_67 | 72 | 0.0061753 | 0.0015477 | 0 | 0 |  | 1 | TRUE | wye
46 | LV_6198-3_0_5_load_71 | 74 | 0.0061831 | 0.0015496 | 0 | 0 |  | 1 | TRUE | wye
47 | LV_6198-3_0_5_load_124 | 75 | 0.010855 | 0.0027204 | 0 | 0 |  | 1 | TRUE | wye
48 | LV_6198-3_0_5_load_105 | 79 | 0.0070397 | 0.0017643 | 0 | 0 |  | 1 | TRUE | wye
49 | LV_6198-3_0_5_load_80 | 80 | 0.0051266 | 0.0012848 | 0 | 0 |  | 1 | TRUE | wye
50 | LV_6198-3_0_5_load_73 | 81 | 0.011281 | 0.0028273 | 0 | 0 |  | 1 | TRUE | wye
51 | LV_6198-3_0_5_load_75 | 83 | 0.0031926 | 0.00080014 | 0 | 0 |  | 1 | TRUE | wye
52 | LV_6198-3_0_5_load_77 | 85 | 0.0023118 | 0.00057939 | 0 | 0 |  | 1 | TRUE | wye
53 | LV_6198-3_0_5_load_88 | 87 | 0.0038725 | 0.00097053 | 0 | 0 |  | 1 | TRUE | wye
54 | LV_6198-3_0_5_load_83 | 89 | 0.0034508 | 0.00086486 | 0 | 0 |  | 1 | TRUE | wye
55 | LV_6198-3_0_5_load_87 | 90 | 0.0036599 | 0.00091727 | 0 | 0 |  | 1 | TRUE | wye
56 | LV_6198-3_0_5_load_78 | 91 | 0.0060909 | 0.0015265 | 0 | 0 |  | 1 | TRUE | wye
57 | LV_6198-3_0_5_load_79 | 92 | 0.0052826 | 0.0013239 | 0 | 0 |  | 1 | TRUE | wye
58 | LV_6198-3_0_5_load_122 | 95 | 0.0023944 | 0.00060009 | 0 | 0 |  | 1 | TRUE | wye
59 | LV_6198-3_0_5_load_98 | 96 | 0.0016574 | 0.00041537 | 0 | 0 |  | 1 | TRUE | wye
60 | LV_6198-3_0_5_load_99 | 98 | 0.0087967 | 0.0022047 | 0 | 0 |  | 1 | TRUE | wye
61 | LV_6198-3_0_5_load_93 | 99 | 0.0033913 | 0.00084994 | 0 | 0 |  | 1 | TRUE | wye
62 | LV_6198-3_0_5_load_121 | 101 | 0.0017146 | 0.00042971 | 0 | 0 |  | 1 | TRUE | wye
63 | LV_6198-3_0_5_load_95 | 103 | 0.0033171 | 0.00083135 | 0 | 0 |  | 1 | TRUE | wye
64 | LV_6198-3_0_5_load_92 | 104 | 0.0071509 | 0.0017922 | 0 | 0 |  | 1 | TRUE | wye
65 | LV_6198-3_0_5_load_100 | 106 | 0.022456 | 0.0056279 | 0 | 0 |  | 1 | TRUE | wye
66 | LV_6198-3_0_5_load_97 | 107 | 0.0054563 | 0.0013675 | 0 | 0 |  | 1 | TRUE | wye
67 | LV_6198-3_0_5_load_108 | 112 | 0.0081919 | 0.0020531 | 0 | 0 |  | 1 | TRUE | wye
68 | LV_6198-3_0_5_load_110 | 113 | 0.0080318 | 0.002013 | 0 | 0 |  | 1 | TRUE | wye
69 | LV_6198-3_0_5_load_118 | 114 | 0.017689 | 0.0044334 | 0 | 0 |  | 1 | TRUE | wye
70 | LV_6198-3_0_5_load_117 | 115 | 0.01037 | 0.0025989 | 0 | 0 |  | 1 | TRUE | wye
71 | LV_6198-3_0_5_load_115 | 117 | 0.0066937 | 0.0016776 | 0 | 0 |  | 1 | TRUE | wye
72 | LV_6198-3_0_5_load_112 | 118 | 0.0050279 | 0.0012601 | 0 | 0 |  | 1 | TRUE | wye
73 | LV_6198-3_0_5_load_125 | 119 | 0.0074686 | 0.0018718 | 0 | 0 |  | 1 | TRUE | wye
74 | LV_6198-3_0_5_load_116 | 120 | 0.0049175 | 0.0012324 | 0 | 0 |  | 1 | TRUE | wye

## ext_grid
| name | bus | vm_pu | va_degree | slack_weight | in_service
0 |  | 73 | 1 | 0 | 1 | TRUE

## line
| name | std_type | from_bus | to_bus | length_km | r_ohm_per_km | x_ohm_per_km | c_nf_per_km | g_us_per_km | max_i_ka | df | parallel | type | in_service
0 | LV_6198-3_0_5_line_0 |  | 0 | 1 | 0.011014 | 0.125 | 0.08 | 261 | 0 | 0.364 | 1 | 1 | cs | TRUE
1 | LV_6198-3_0_5_line_1 |  | 1 | 2 | 0.012801 | 0.125 | 0.08 | 261 | 0 | 0.364 | 1 | 1 | cs | TRUE
2 | LV_6198-3_0_5_line_2 |  | 1 | 3 | 0.039765 | 0.125 | 0.08 | 261 | 0 | 0.364 | 1 | 1 | cs | TRUE
3 | LV_6198-3_0_5_line_3 |  | 2 | 7 | 0.0025065 | 0.125 | 0.08 | 261 | 0 | 0.364 | 1 | 1 | cs | TRUE
4 | LV_6198-3_0_5_line_4 |  | 3 | 4 | 0.51338 | 0.125 | 0.08 | 261 | 0 | 0.364 | 1 | 1 | cs | TRUE
5 | LV_6198-3_0_5_line_5 |  | 4 | 5 | 0.021174 | 0.125 | 0.08 | 261 | 0 | 0.364 | 1 | 1 | cs | TRUE
6 | LV_6198-3_0_5_line_6 |  | 5 | 102 | 0.023283 | 0.125 | 0.08 | 261 | 0 | 0.364 | 1 | 1 | cs | TRUE
7 | LV_6198-3_0_5_line_7 |  | 6 | 7 | 0.0035971 | 0.125 | 0.08 | 261 | 0 | 0.364 | 1 | 1 | cs | TRUE
8 | LV_6198-3_0_5_line_8 |  | 8 | 9 | 0.013695 | 0.125 | 0.08 | 261 | 0 | 0.364 | 1 | 1 | cs | TRUE
9 | LV_6198-3_0_5_line_9 |  | 8 | 10 | 0.017807 | 0.125 | 0.08 | 261 | 0 | 0.364 | 1 | 1 | cs | TRUE
10 | LV_6198-3_0_5_line_10 |  | 9 | 11 | 0.00764 | 0.125 | 0.08 | 261 | 0 | 0.364 | 1 | 1 | cs | TRUE
11 | LV_6198-3_0_5_line_11 |  | 10 | 12 | 0.040473 | 0.125 | 0.08 | 261 | 0 | 0.364 | 1 | 1 | cs | TRUE
12 | LV_6198-3_0_5_line_12 |  | 10 | 13 | 0.010657 | 0.125 | 0.08 | 261 | 0 | 0.364 | 1 | 1 | cs | TRUE
13 | LV_6198-3_0_5_line_13 |  | 11 | 14 | 0.0258 | 0.125 | 0.08 | 261 | 0 | 0.364 | 1 | 1 | cs | TRUE
14 | LV_6198-3_0_5_line_14 |  | 13 | 15 | 0.020604 | 0.125 | 0.08 | 261 | 0 | 0.364 | 1 | 1 | cs | TRUE
15 | LV_6198-3_0_5_line_15 |  | 13 | 16 | 0.0017192 | 0.125 | 0.08 | 261 | 0 | 0.364 | 1 | 1 | cs | TRUE
16 | LV_6198-3_0_5_line_16 |  | 14 | 17 | 0.042477 | 0.125 | 0.08 | 261 | 0 | 0.364 | 1 | 1 | cs | TRUE
17 | LV_6198-3_0_5_line_17 |  | 16 | 18 | 0.04191 | 0.125 | 0.08 | 261 | 0 | 0.364 | 1 | 1 | cs | TRUE
18 | LV_6198-3_0_5_line_18 |  | 17 | 118 | 0.02277 | 0.125 | 0.08 | 261 | 0 | 0.364 | 1 | 1 | cs | TRUE
19 | LV_6198-3_0_5_line_19 |  | 18 | 19 | 0.014294 | 0.125 | 0.08 | 261 | 0 | 0.364 | 1 | 1 | cs | TRUE
20 | LV_6198-3_0_5_line_20 |  | 18 | 20 | 0.015838 | 0.125 | 0.08 | 261 | 0 | 0.364 | 1 | 1 | cs | TRUE
21 | LV_6198-3_0_5_line_21 |  | 19 | 21 | 0.017559 | 0.125 | 0.08 | 261 | 0 | 0.364 | 1 | 1 | cs | TRUE
22 | LV_6198-3_0_5_line_22 |  | 20 | 22 | 0.011371 | 0.125 | 0.08 | 261 | 0 | 0.364 | 1 | 1 | cs | TRUE
23 | LV_6198-3_0_5_line_23 |  | 21 | 23 | 0.01135 | 0.125 | 0.08 | 261 | 0 | 0.364 | 1 | 1 | cs | TRUE
24 | LV_6198-3_0_5_line_24 |  | 22 | 24 | 0.011967 | 0.125 | 0.08 | 261 | 0 | 0.364 | 1 | 1 | cs | TRUE
25 | LV_6198-3_0_5_line_25 |  | 22 | 25 | 0.0136 | 0.125 | 0.08 | 261 | 0 | 0.364 | 1 | 1 | cs | TRUE
26 | LV_6198-3_0_5_line_26 |  | 23 | 30 | 0.009369 | 0.125 | 0.08 | 261 | 0 | 0.364 | 1 | 1 | cs | TRUE
27 | LV_6198-3_0_5_line_27 |  | 25 | 26 | 0.023584 | 0.125 | 0.08 | 261 | 0 | 0.364 | 1 | 1 | cs | TRUE
28 | LV_6198-3_0_5_line_28 |  | 26 | 27 | 0.020025 | 0.125 | 0.08 | 261 | 0 | 0.364 | 1 | 1 | cs | TRUE
29 | LV_6198-3_0_5_line_29 |  | 27 | 28 | 0.021681 | 0.125 | 0.08 | 261 | 0 | 0.364 | 1 | 1 | cs | TRUE
30 | LV_6198-3_0_5_line_30 |  | 28 | 29 | 0.03333 | 0.125 | 0.08 | 261 | 0 | 0.364 | 1 | 1 | cs | TRUE
31 | LV_6198-3_0_5_line_31 |  | 29 | 34 | 0.032818 | 0.125 | 0.08 | 261 | 0 | 0.364 | 1 | 1 | cs | TRUE
32 | LV_6198-3_0_5_line_32 |  | 30 | 31 | 0.024807 | 0.125 | 0.08 | 261 | 0 | 0.364 | 1 | 1 | cs | TRUE
33 | LV_6198-3_0_5_line_33 |  | 30 | 32 | 0.01589 | 0.125 | 0.08 | 261 | 0 | 0.364 | 1 | 1 | cs | TRUE
34 | LV_6198-3_0_5_line_34 |  | 32 | 33 | 0.018856 | 0.125 | 0.08 | 261 | 0 | 0.364 | 1 | 1 | cs | TRUE
35 | LV_6198-3_0_5_line_35 |  | 33 | 40 | 0.016319 | 0.125 | 0.08 | 261 | 0 | 0.364 | 1 | 1 | cs | TRUE
36 | LV_6198-3_0_5_line_36 |  | 34 | 35 | 0.01663 | 0.125 | 0.08 | 261 | 0 | 0.364 | 1 | 1 | cs | TRUE
37 | LV_6198-3_0_5_line_37 |  | 34 | 36 | 0.019158 | 0.125 | 0.08 | 261 | 0 | 0.364 | 1 | 1 | cs | TRUE
38 | LV_6198-3_0_5_line_38 |  | 35 | 37 | 0.022926 | 0.125 | 0.08 | 261 | 0 | 0.364 | 1 | 1 | cs | TRUE
39 | LV_6198-3_0_5_line_39 |  | 36 | 38 | 0.027539 | 0.125 | 0.08 | 261 | 0 | 0.364 | 1 | 1 | cs | TRUE
40 | LV_6198-3_0_5_line_40 |  | 36 | 39 | 0.011487 | 0.125 | 0.08 | 261 | 0 | 0.364 | 1 | 1 | cs | TRUE
41 | LV_6198-3_0_5_line_41 |  | 38 | 66 | 0.032269 | 0.125 | 0.08 | 261 | 0 | 0.364 | 1 | 1 | cs | TRUE
42 | LV_6198-3_0_5_line_42 |  | 39 | 67 | 0.021924 | 0.125 | 0.08 | 261 | 0 | 0.364 | 1 | 1 | cs | TRUE
43 | LV_6198-3_0_5_line_43 |  | 40 | 41 | 0.037152 | 0.125 | 0.08 | 261 | 0 | 0.364 | 1 | 2 | cs | TRUE
44 | LV_6198-3_0_5_line_44 |  | 40 | 42 | 0.015062 | 0.125 | 0.08 | 261 | 0 | 0.364 | 1 | 1 | cs | TRUE
45 | LV_6198-3_0_5_line_45 |  | 41 | 43 | 0.015184 | 0.125 | 0.08 | 261 | 0 | 0.364 | 1 | 1 | cs | TRUE
46 | LV_6198-3_0_5_line_46 |  | 41 | 44 | 0.02283 | 0.125 | 0.08 | 261 | 0 | 0.364 | 1 | 3 | cs | TRUE
47 | LV_6198-3_0_5_line_47 |  | 42 | 45 | 0.024144 | 0.125 | 0.08 | 261 | 0 | 0.364 | 1 | 1 | cs | TRUE
48 | LV_6198-3_0_5_line_48 |  | 44 | 46 | 0.0089464 | 0.125 | 0.08 | 261 | 0 | 0.364 | 1 | 3 | cs | TRUE
49 | LV_6198-3_0_5_line_49 |  | 45 | 47 | 0.022512 | 0.125 | 0.08 | 261 | 0 | 0.364 | 1 | 1 | cs | TRUE
50 | LV_6198-3_0_5_line_50 |  | 46 | 73 | 0.042157 | 0.125 | 0.08 | 261 | 0 | 0.364 | 1 | 3 | cs | TRUE
51 | LV_6198-3_0_5_line_51 |  | 46 | 74 | 0.013733 | 0.125 | 0.08 | 261 | 0 | 0.364 | 1 | 3 | cs | TRUE
52 | LV_6198-3_0_5_line_52 |  | 47 | 48 | 0.0031169 | 0.125 | 0.08 | 261 | 0 | 0.364 | 1 | 1 | cs | TRUE
53 | LV_6198-3_0_5_line_53 |  | 48 | 49 | 0.01101 | 0.125 | 0.08 | 261 | 0 | 0.364 | 1 | 1 | cs | TRUE
54 | LV_6198-3_0_5_line_54 |  | 48 | 50 | 0.012909 | 0.125 | 0.08 | 261 | 0 | 0.364 | 1 | 1 | cs | TRUE
55 | LV_6198-3_0_5_line_55 |  | 49 | 51 | 0.016902 | 0.125 | 0.08 | 261 | 0 | 0.364 | 1 | 1 | cs | TRUE
56 | LV_6198-3_0_5_line_56 |  | 49 | 52 | 0.0043405 | 0.125 | 0.08 | 261 | 0 | 0.364 | 1 | 1 | cs | TRUE
57 | LV_6198-3_0_5_line_57 |  | 50 | 53 | 0.014894 | 0.125 | 0.08 | 261 | 0 | 0.364 | 1 | 1 | cs | TRUE
58 | LV_6198-3_0_5_line_58 |  | 52 | 54 | 0.03036 | 0.125 | 0.08 | 261 | 0 | 0.364 | 1 | 1 | cs | TRUE
59 | LV_6198-3_0_5_line_59 |  | 53 | 55 | 0.022602 | 0.125 | 0.08 | 261 | 0 | 0.364 | 1 | 1 | cs | TRUE
60 | LV_6198-3_0_5_line_60 |  | 54 | 56 | 0.072528 | 0.125 | 0.08 | 261 | 0 | 0.364 | 1 | 1 | cs | TRUE
61 | LV_6198-3_0_5_line_61 |  | 55 | 69 | 0.013093 | 0.125 | 0.08 | 261 | 0 | 0.364 | 1 | 1 | cs | TRUE
62 | LV_6198-3_0_5_line_62 |  | 56 | 57 | 0.015732 | 0.125 | 0.08 | 261 | 0 | 0.364 | 1 | 1 | cs | TRUE
63 | LV_6198-3_0_5_line_63 |  | 57 | 58 | 0.018966 | 0.125 | 0.08 | 261 | 0 | 0.364 | 1 | 1 | cs | TRUE
64 | LV_6198-3_0_5_line_64 |  | 58 | 64 | 0.008611 | 0.125 | 0.08 | 261 | 0 | 0.364 | 1 | 1 | cs | TRUE
65 | LV_6198-3_0_5_line_65 |  | 59 | 60 | 0.011736 | 0.125 | 0.08 | 261 | 0 | 0.364 | 1 | 1 | cs | TRUE
66 | LV_6198-3_0_5_line_66 |  | 60 | 61 | 0.011478 | 0.125 | 0.08 | 261 | 0 | 0.364 | 1 | 1 | cs | TRUE
67 | LV_6198-3_0_5_line_67 |  | 60 | 62 | 0.012029 | 0.125 | 0.08 | 261 | 0 | 0.364 | 1 | 1 | cs | TRUE
68 | LV_6198-3_0_5_line_68 |  | 60 | 63 | 0.004226 | 0.125 | 0.08 | 261 | 0 | 0.364 | 1 | 1 | cs | TRUE
69 | LV_6198-3_0_5_line_69 |  | 61 | 64 | 0.0099638 | 0.125 | 0.08 | 261 | 0 | 0.364 | 1 | 1 | cs | TRUE
70 | LV_6198-3_0_5_line_70 |  | 64 | 65 | 0.016444 | 0.125 | 0.08 | 261 | 0 | 0.364 | 1 | 1 | cs | TRUE
71 | LV_6198-3_0_5_line_71 |  | 67 | 68 | 0.0011957 | 0.125 | 0.08 | 261 | 0 | 0.364 | 1 | 1 | cs | TRUE
72 | LV_6198-3_0_5_line_72 |  | 69 | 70 | 0.002856 | 0.125 | 0.08 | 261 | 0 | 0.364 | 1 | 1 | cs | TRUE
73 | LV_6198-3_0_5_line_73 |  | 70 | 71 | 0.010915 | 0.125 | 0.08 | 261 | 0 | 0.364 | 1 | 1 | cs | TRUE
74 | LV_6198-3_0_5_line_74 |  | 71 | 72 | 0.012908 | 0.125 | 0.08 | 261 | 0 | 0.364 | 1 | 1 | cs | TRUE
75 | LV_6198-3_0_5_line_75 |  | 73 | 75 | 0.024848 | 0.125 | 0.08 | 261 | 0 | 0.364 | 1 | 1 | cs | TRUE
76 | LV_6198-3_0_5_line_76 |  | 73 | 76 | 0.023144 | 0.125 | 0.08 | 261 | 0 | 0.364 | 1 | 1 | cs | TRUE
77 | LV_6198-3_0_5_line_77 |  | 74 | 77 | 0.013066 | 0.125 | 0.08 | 261 | 0 | 0.364 | 1 | 3 | cs | TRUE
78 | LV_6198-3_0_5_line_78 |  | 76 | 78 | 0.042985 | 0.125 | 0.08 | 261 | 0 | 0.364 | 1 | 1 | cs | TRUE
79 | LV_6198-3_0_5_line_79 |  | 76 | 79 | 0.02301 | 0.125 | 0.08 | 261 | 0 | 0.364 | 1 | 1 | cs | TRUE
80 | LV_6198-3_0_5_line_80 |  | 77 | 80 | 0.017285 | 0.125 | 0.08 | 261 | 0 | 0.364 | 1 | 3 | cs | TRUE
81 | LV_6198-3_0_5_line_81 |  | 78 | 119 | 0.030989 | 0.125 | 0.08 | 261 | 0 | 0.364 | 1 | 1 | cs | TRUE
82 | LV_6198-3_0_5_line_82 |  | 80 | 91 | 0.024679 | 0.125 | 0.08 | 261 | 0 | 0.364 | 1 | 3 | cs | TRUE
83 | LV_6198-3_0_5_line_83 |  | 81 | 82 | 0.042595 | 0.125 | 0.08 | 261 | 0 | 0.364 | 1 | 1 | cs | TRUE
84 | LV_6198-3_0_5_line_84 |  | 82 | 83 | 0.01765 | 0.125 | 0.08 | 261 | 0 | 0.364 | 1 | 1 | cs | TRUE
85 | LV_6198-3_0_5_line_85 |  | 82 | 84 | 0.006291 | 0.125 | 0.08 | 261 | 0 | 0.364 | 1 | 1 | cs | TRUE
86 | LV_6198-3_0_5_line_86 |  | 82 | 85 | 0.046863 | 0.125 | 0.08 | 261 | 0 | 0.364 | 1 | 1 | cs | TRUE
87 | LV_6198-3_0_5_line_87 |  | 84 | 86 | 0.008524 | 0.125 | 0.08 | 261 | 0 | 0.364 | 1 | 1 | cs | TRUE
88 | LV_6198-3_0_5_line_88 |  | 84 | 87 | 0.02423 | 0.125 | 0.08 | 261 | 0 | 0.364 | 1 | 1 | cs | TRUE
89 | LV_6198-3_0_5_line_89 |  | 86 | 88 | 0.006566 | 0.125 | 0.08 | 261 | 0 | 0.364 | 1 | 1 | cs | TRUE
90 | LV_6198-3_0_5_line_90 |  | 86 | 89 | 0.011421 | 0.125 | 0.08 | 261 | 0 | 0.364 | 1 | 1 | cs | TRUE
91 | LV_6198-3_0_5_line_91 |  | 87 | 90 | 0.00029494 | 0.125 | 0.08 | 261 | 0 | 0.364 | 1 | 1 | cs | TRUE
92 | LV_6198-3_0_5_line_92 |  | 88 | 100 | 0.033933 | 0.125 | 0.08 | 261 | 0 | 0.364 | 1 | 1 | cs | TRUE
93 | LV_6198-3_0_5_line_93 |  | 88 | 95 | 0.029812 | 0.125 | 0.08 | 261 | 0 | 0.364 | 1 | 1 | cs | TRUE
94 | LV_6198-3_0_5_line_94 |  | 91 | 92 | 0.012557 | 0.125 | 0.08 | 261 | 0 | 0.364 | 1 | 3 | cs | TRUE
95 | LV_6198-3_0_5_line_95 |  | 92 | 93 | 0.018722 | 0.125 | 0.08 | 261 | 0 | 0.364 | 1 | 3 | cs | TRUE
96 | LV_6198-3_0_5_line_96 |  | 93 | 94 | 0.016174 | 0.125 | 0.08 | 261 | 0 | 0.364 | 1 | 2 | cs | TRUE
97 | LV_6198-3_0_5_line_97 |  | 94 | 95 | 0.0069625 | 0.125 | 0.08 | 261 | 0 | 0.364 | 1 | 1 | cs | TRUE
98 | LV_6198-3_0_5_line_98 |  | 94 | 96 | 0.0047832 | 0.125 | 0.08 | 261 | 0 | 0.364 | 1 | 1 | cs | TRUE
99 | LV_6198-3_0_5_line_99 |  | 96 | 105 | 0.014261 | 0.125 | 0.08 | 261 | 0 | 0.364 | 1 | 1 | cs | TRUE
100 | LV_6198-3_0_5_line_100 |  | 97 | 98 | 0.027726 | 0.125 | 0.08 | 261 | 0 | 0.364 | 1 | 1 | cs | TRUE
101 | LV_6198-3_0_5_line_101 |  | 97 | 99 | 0.015128 | 0.125 | 0.08 | 261 | 0 | 0.364 | 1 | 1 | cs | TRUE
102 | LV_6198-3_0_5_line_102 |  | 98 | 106 | 0.013786 | 0.125 | 0.08 | 261 | 0 | 0.364 | 1 | 1 | cs | TRUE
103 | LV_6198-3_0_5_line_103 |  | 99 | 104 | 0.031503 | 0.125 | 0.08 | 261 | 0 | 0.364 | 1 | 1 | cs | TRUE
104 | LV_6198-3_0_5_line_104 |  | 100 | 101 | 0.039205 | 0.125 | 0.08 | 261 | 0 | 0.364 | 1 | 1 | cs | TRUE
105 | LV_6198-3_0_5_line_105 |  | 102 | 103 | 0.010633 | 0.125 | 0.08 | 261 | 0 | 0.364 | 1 | 1 | cs | TRUE
106 | LV_6198-3_0_5_line_106 |  | 102 | 104 | 0.011768 | 0.125 | 0.08 | 261 | 0 | 0.364 | 1 | 1 | cs | TRUE
107 | LV_6198-3_0_5_line_107 |  | 103 | 105 | 0.022093 | 0.125 | 0.08 | 261 | 0 | 0.364 | 1 | 1 | cs | TRUE
108 | LV_6198-3_0_5_line_108 |  | 105 | 107 | 0.012641 | 0.125 | 0.08 | 261 | 0 | 0.364 | 1 | 1 | cs | TRUE
109 | LV_6198-3_0_5_line_109 |  | 106 | 108 | 0.057031 | 0.125 | 0.08 | 261 | 0 | 0.364 | 1 | 1 | cs | TRUE
110 | LV_6198-3_0_5_line_110 |  | 108 | 109 | 0.020597 | 0.125 | 0.08 | 261 | 0 | 0.364 | 1 | 1 | cs | TRUE
111 | LV_6198-3_0_5_line_111 |  | 108 | 110 | 0.056232 | 0.125 | 0.08 | 261 | 0 | 0.364 | 1 | 1 | cs | TRUE
112 | LV_6198-3_0_5_line_112 |  | 109 | 111 | 0.001418 | 0.125 | 0.08 | 261 | 0 | 0.364 | 1 | 1 | cs | TRUE
113 | LV_6198-3_0_5_line_113 |  | 109 | 112 | 0.012634 | 0.125 | 0.08 | 261 | 0 | 0.364 | 1 | 1 | cs | TRUE
114 | LV_6198-3_0_5_line_114 |  | 110 | 113 | 0.037384 | 0.125 | 0.08 | 261 | 0 | 0.364 | 1 | 1 | cs | TRUE
115 | LV_6198-3_0_5_line_115 |  | 111 | 114 | 0.009227 | 0.125 | 0.08 | 261 | 0 | 0.364 | 1 | 1 | cs | TRUE
116 | LV_6198-3_0_5_line_116 |  | 111 | 115 | 0.013149 | 0.125 | 0.08 | 261 | 0 | 0.364 | 1 | 1 | cs | TRUE
117 | LV_6198-3_0_5_line_117 |  | 116 | 117 | 0.030073 | 0.125 | 0.08 | 261 | 0 | 0.364 | 1 | 1 | cs | TRUE
118 | LV_6198-3_0_5_line_118 |  | 116 | 118 | 0.01264 | 0.125 | 0.08 | 261 | 0 | 0.364 | 1 | 1 | cs | TRUE
119 | LV_6198-3_0_5_line_119 |  | 117 | 120 | 0.0050865 | 0.125 | 0.08 | 261 | 0 | 0.364 | 1 | 1 | cs | TRUE

## trafo
| name | std_type | hv_bus | lv_bus | sn_mva | vn_hv_kv | vn_lv_kv | vk_percent | vkr_percent | pfe_kw | i0_percent | shift_degree | tap_side | tap_neutral | tap_min | tap_max | tap_step_percent | tap_step_degree | tap_pos | tap_phase_shifter | parallel | df | in_service
0 | LV_6198-3_0_5_trafo_70 | 0.63 MVA 20/0.4 kV | 121 | 73 | 0.63 | 20 | 0.4 | 6 | 1.206 | 1.65 | 0.2619 | 150 | hv | 0 | -2 | 2 | 2.5 | 0 | 0 | FALSE | 1 | 1 | TRUE

## line_geodata
| x0 | y0 | x1 | y1 | x2 | y2 | x3 | y3 | x4 | y4 | x5 | y5 | x6 | y6
0 | 2626317.9068 | 1129850.6332 | 2626316.2524 | 1129850.2814 | 2626313.7477 | 1129850.6152 | 2626311.3955 | 1129851.3053 | 2626309.8598 | 1129853.7554 | 2626309.1763 | 1129855.0373
1 | 2626322.8035 | 1129861.7044 | 2626318.1898 | 1129856.4151 | 2626317.9068 | 1129850.6332
2 | 2626317.9068 | 1129850.6332 | 2626317.8784 | 1129850.0884 | 2626325.1346 | 1129844.6061 | 2626329.1303 | 1129836.1415 | 2626323.5911 | 1129831.1372 | 2626317.9516 | 1129829.7008 | 2626310.5976 | 1129828.333
3 | 2626322.8035 | 1129861.7044 | 2626320.6902 | 1129863.0523
4 | 2626227.989 | 1129321.645 | 2626310.5976 | 1129828.333
5 | 2626224.1562 | 1129300.8986 | 2626224.4235 | 1129306.7582 | 2626227.989 | 1129321.645
6 | 2626246.1129 | 1129294.7906 | 2626239.0222 | 1129299.2733 | 2626224.1562 | 1129300.8986
7 | 2626317.6574 | 1129864.9865 | 2626320.6902 | 1129863.0523
8 | 2626014.0357 | 1129141.4026 | 2626027.6708 | 1129140.1273
9 | 2626045.4 | 1129138.4692 | 2626027.6708 | 1129140.1273
10 | 2626014.0357 | 1129141.4026 | 2626006.4065 | 1129142.1146
11 | 2626045.4 | 1129138.4692 | 2626039.2811 | 1129108.617 | 2626048.9977 | 1129106.1575
12 | 2626045.4 | 1129138.4692 | 2626056.0422 | 1129137.4811
13 | 2626006.4065 | 1129142.1146 | 2626010.1425 | 1129154.6813 | 2626013.5009 | 1129166.919
14 | 2626056.0422 | 1129137.4811 | 2626060.2769 | 1129157.6427
15 | 2626056.0422 | 1129137.4811 | 2626057.7539 | 1129137.3212
16 | 2626024.7423 | 1129207.8815 | 2626013.5009 | 1129166.919
17 | 2626099.4822 | 1129133.4217 | 2626057.7539 | 1129137.3212
18 | 2626024.7423 | 1129207.8815 | 2626032.5013 | 1129229.2884
19 | 2626099.4822 | 1129133.4217 | 2626113.7145 | 1129132.0928
20 | 2626099.4822 | 1129133.4217 | 2626096.047 | 1129117.961
21 | 2626131.1973 | 1129130.4603 | 2626113.7145 | 1129132.0928
22 | 2626093.5805 | 1129106.8608 | 2626096.047 | 1129117.961
23 | 2626142.4984 | 1129129.4051 | 2626131.1973 | 1129130.4603
24 | 2626093.5805 | 1129106.8608 | 2626098.4977 | 1129104.492 | 2626104.8832 | 1129103.2301
25 | 2626093.5805 | 1129106.8608 | 2626090.6287 | 1129093.5851
26 | 2626142.4984 | 1129129.4051 | 2626151.8538 | 1129128.534
27 | 2626085.5099 | 1129070.5637 | 2626090.6287 | 1129093.5851
28 | 2626085.5099 | 1129070.5637 | 2626105.0195 | 1129065.812
29 | 2626105.0195 | 1129065.812 | 2626126.085 | 1129060.6806
30 | 2626126.085 | 1129060.6806 | 2626158.4679 | 1129052.7925
31 | 2626190.3532 | 1129045.0255 | 2626158.4679 | 1129052.7925
32 | 2626151.8538 | 1129128.534 | 2626157.3341 | 1129152.7252
33 | 2626151.8538 | 1129128.534 | 2626167.6746 | 1129127.0566
34 | 2626167.6746 | 1129127.0566 | 2626172.6761 | 1129126.5896 | 2626186.3885 | 1129124.7721
35 | 2626202.566 | 1129122.6279 | 2626186.3885 | 1129124.7721
36 | 2626190.3532 | 1129045.0255 | 2626192.9385 | 1129061.453
37 | 2626190.3532 | 1129045.0255 | 2626187.3769 | 1129026.1033
38 | 2626196.5027 | 1129084.1003 | 2626192.9385 | 1129061.453
39 | 2626183.0959 | 1128998.9046 | 2626187.3769 | 1129026.1033
40 | 2626187.3769 | 1129026.1033 | 2626198.6646 | 1129023.9744
41 | 2626183.0959 | 1128998.9046 | 2626213.8122 | 1128989.0143
42 | 2626215.3445 | 1129027.2582 | 2626213.998 | 1129021.0826 | 2626198.6646 | 1129023.9744
43 | 2626213.636 | 1129158.0934 | 2626202.566 | 1129122.6279
44 | 2626202.566 | 1129122.6279 | 2626217.0852 | 1129118.6192
45 | 2626213.636 | 1129158.0934 | 2626198.4703 | 1129159.4729
46 | 2626213.636 | 1129158.0934 | 2626220.4374 | 1129179.887
47 | 2626240.8377 | 1129114.9895 | 2626226.6286 | 1129115.9843 | 2626217.0852 | 1129118.6192
48 | 2626223.1027 | 1129188.4272 | 2626220.4374 | 1129179.887
49 | 2626240.8377 | 1129114.9895 | 2626263.2951 | 1129113.4173
50 | 2626223.1027 | 1129188.4272 | 2626180.9672 | 1129191.9244
51 | 2626223.1027 | 1129188.4272 | 2626228.1236 | 1129201.2093
52 | 2626266.4044 | 1129113.1997 | 2626263.2951 | 1129113.4173
53 | 2626266.4044 | 1129113.1997 | 2626277.4373 | 1129112.7362
54 | 2626266.4044 | 1129113.1997 | 2626270.5407 | 1129125.4283
55 | 2626277.4373 | 1129112.7362 | 2626282.2353 | 1129128.9428
56 | 2626277.4373 | 1129112.7362 | 2626281.7741 | 1129112.5562
57 | 2626270.5407 | 1129125.4283 | 2626275.3131 | 1129139.5371
58 | 2626312.1077 | 1129111.297 | 2626281.7741 | 1129112.5562
59 | 2626282.317 | 1129161.0259 | 2626276.4665 | 1129142.9469 | 2626275.3131 | 1129139.5371
60 | 2626312.1077 | 1129111.297 | 2626306.7755 | 1129054.9459 | 2626303.6464 | 1129039.3468
61 | 2626286.348 | 1129173.4827 | 2626282.317 | 1129161.0259
62 | 2626303.6464 | 1129039.3468 | 2626288.2752 | 1129042.6964
63 | 2626269.7445 | 1129046.7344 | 2626288.2752 | 1129042.6964
64 | 2626261.3309 | 1129048.5679 | 2626269.7445 | 1129046.7344
65 | 2626240.3815 | 1129053.1349 | 2626243.609 | 1129064.4181
66 | 2626240.3815 | 1129053.1349 | 2626251.5958 | 1129050.6901
67 | 2626240.3815 | 1129053.1349 | 2626236.5949 | 1129041.7179
68 | 2626236.2409 | 1129054.0396 | 2626240.3815 | 1129053.1349
69 | 2626261.3309 | 1129048.5679 | 2626251.5958 | 1129050.6901
70 | 2626261.3309 | 1129048.5679 | 2626265.3368 | 1129064.5153
71 | 2626215.5993 | 1129028.4265 | 2626215.3445 | 1129027.2582
72 | 2626286.348 | 1129173.4827 | 2626287.2298 | 1129176.199
73 | 2626287.2298 | 1129176.199 | 2626277.2798 | 1129179.2129 | 2626276.7839 | 1129179.363
74 | 2626264.4296 | 1129183.1035 | 2626276.7839 | 1129179.363
75 | 2626180.9672 | 1129191.9244 | 2626186.0308 | 1129216.2473
76 | 2626157.9454 | 1129194.882 | 2626180.9672 | 1129191.9244
77 | 2626232.9007 | 1129213.3708 | 2626228.1236 | 1129201.2093
78 | 2626115.0148 | 1129198.8099 | 2626157.9454 | 1129194.882
79 | 2626157.9454 | 1129194.882 | 2626163.249 | 1129217.2726
80 | 2626232.9007 | 1129213.3708 | 2626238.8949 | 1129213.0967 | 2626245.8964 | 1129214.9946 | 2626248.9394 | 1129217.6366
81 | 2626115.0148 | 1129198.8099 | 2626120.2334 | 1129217.5972 | 2626130.782 | 1129222.2228
82 | 2626264.2791 | 1129236.7483 | 2626261.7427 | 1129232.4942 | 2626257.1198 | 1129225.6485 | 2626252.665 | 1129220.8713 | 2626248.9394 | 1129217.6366
83 | 2626337.8368 | 1129235.148 | 2626332.4348 | 1129223.252 | 2626327.5407 | 1129211.4804 | 2626324.1883 | 1129199.4377 | 2626323.5626 | 1129195.2028
84 | 2626337.8368 | 1129235.148 | 2626339.0203 | 1129234.0304 | 2626345.5354 | 1129229.0896 | 2626351.8005 | 1129224.3675
85 | 2626332.8363 | 1129238.9837 | 2626337.8368 | 1129235.148
86 | 2626337.8368 | 1129235.148 | 2626348.4064 | 1129247.3 | 2626356.1985 | 1129255.1378 | 2626370.2394 | 1129266.1266 | 2626371.8408 | 1129267.1024
87 | 2626332.8363 | 1129238.9837 | 2626326.3417 | 1129244.5249
88 | 2626332.8363 | 1129238.9837 | 2626338.08 | 1129244.765 | 2626340.8342 | 1129260.9569
89 | 2626326.3417 | 1129244.5249 | 2626321.3393 | 1129248.7942
90 | 2626326.3417 | 1129244.5249 | 2626321.3855 | 1129234.2354
91 | 2626340.8836 | 1129261.2477 | 2626340.8342 | 1129260.9569
92 | 2626328.7751 | 1129281.8985 | 2626321.3393 | 1129248.7942
93 | 2626321.3393 | 1129248.7942 | 2626298.2951 | 1129264.035 | 2626296.2361 | 1129264.7612
94 | 2626264.2791 | 1129236.7483 | 2626266.4076 | 1129240.3183 | 2626268.8967 | 1129248.3414
95 | 2626273.4733 | 1129266.473 | 2626271.3531 | 1129256.2587 | 2626268.8967 | 1129248.3414
96 | 2626289.67 | 1129267.0769 | 2626277.6694 | 1129266.9247 | 2626273.4733 | 1129266.473
97 | 2626289.67 | 1129267.0769 | 2626296.2361 | 1129264.7612
98 | 2626289.67 | 1129267.0769 | 2626285.9039 | 1129270.0257
99 | 2626274.6753 | 1129278.8176 | 2626285.9039 | 1129270.0257
100 | 2626217.2671 | 1129264.1506 | 2626189.6669 | 1129266.7868
101 | 2626217.2671 | 1129264.1506 | 2626218.2067 | 1129279.2492
102 | 2626189.6669 | 1129266.7868 | 2626175.9437 | 1129268.0975
103 | 2626234.3955 | 1129295.8786 | 2626222.5479 | 1129296.9786 | 2626219.1756 | 1129294.8185 | 2626218.2067 | 1129279.2492
104 | 2626328.7751 | 1129281.8985 | 2626330.2508 | 1129289.731 | 2626330.1567 | 1129297.2121 | 2626326.5248 | 1129301.6207 | 2626310.4441 | 1129309.7994
105 | 2626246.1129 | 1129294.7906 | 2626255.3931 | 1129289.6008
106 | 2626246.1129 | 1129294.7906 | 2626234.3955 | 1129295.8786
107 | 2626274.6753 | 1129278.8176 | 2626255.3931 | 1129289.6008
108 | 2626274.6753 | 1129278.8176 | 2626278.6827 | 1129290.8076
109 | 2626119.6706 | 1129276.6463 | 2626121.7673 | 1129276.3107 | 2626144.9373 | 1129271.0525 | 2626151.6498 | 1129270.3145 | 2626158.2535 | 1129269.7872 | 2626175.9437 | 1129268.0975
110 | 2626119.6706 | 1129276.6463 | 2626111.919 | 1129257.559
111 | 2626065.9471 | 1129293.4788 | 2626076.5578 | 1129289.0334 | 2626106.9477 | 1129279.6708 | 2626119.6706 | 1129276.6463
112 | 2626111.3855 | 1129256.2449 | 2626111.919 | 1129257.559
113 | 2626111.919 | 1129257.559 | 2626123.7626 | 1129253.1592
114 | 2626065.9471 | 1129293.4788 | 2626057.3689 | 1129271.331 | 2626069.9279 | 1129266.0265
115 | 2626107.9175 | 1129247.6924 | 2626111.3855 | 1129256.2449
116 | 2626111.3855 | 1129256.2449 | 2626098.7138 | 1129259.7552
117 | 2626036.8085 | 1129241.1721 | 2626065.0001 | 1129230.701
118 | 2626036.8085 | 1129241.1721 | 2626032.5013 | 1129229.2884
119 | 2626069.7684 | 1129228.93 | 2626065.0001 | 1129230.701

## bus_geodata
| x | y | coords
0 | 2626309.1763 | 1129855.0373
1 | 2626317.9068 | 1129850.6332
2 | 2626322.8035 | 1129861.7044
3 | 2626310.5976 | 1129828.333
4 | 2626227.989 | 1129321.645
5 | 2626224.1562 | 1129300.8986
6 | 2626317.6574 | 1129864.9865
7 | 2626320.6902 | 1129863.0523
8 | 2626027.6708 | 1129140.1273
9 | 2626014.0357 | 1129141.4026
10 | 2626045.4 | 1129138.4692
11 | 2626006.4065 | 1129142.1146
12 | 2626048.9977 | 1129106.1575
13 | 2626056.0422 | 1129137.4811
14 | 2626013.5009 | 1129166.919
15 | 2626060.2769 | 1129157.6427
16 | 2626057.7539 | 1129137.3212
17 | 2626024.7423 | 1129207.8815
18 | 2626099.4822 | 1129133.4217
19 | 2626113.7145 | 1129132.0928
20 | 2626096.047 | 1129117.961
21 | 2626131.1973 | 1129130.4603
22 | 2626093.5805 | 1129106.8608
23 | 2626142.4984 | 1129129.4051
24 | 2626104.8832 | 1129103.2301
25 | 2626090.6287 | 1129093.5851
26 | 2626085.5099 | 1129070.5637
27 | 2626105.0195 | 1129065.812
28 | 2626126.085 | 1129060.6806
29 | 2626158.4679 | 1129052.7925
30 | 2626151.8538 | 1129128.534
31 | 2626157.3341 | 1129152.7252
32 | 2626167.6746 | 1129127.0566
33 | 2626186.3885 | 1129124.7721
34 | 2626190.3532 | 1129045.0255
35 | 2626192.9385 | 1129061.453
36 | 2626187.3769 | 1129026.1033
37 | 2626196.5027 | 1129084.1003
38 | 2626183.0959 | 1128998.9046
39 | 2626198.6646 | 1129023.9744
40 | 2626202.566 | 1129122.6279
41 | 2626213.636 | 1129158.0934
42 | 2626217.0852 | 1129118.6192
43 | 2626198.4703 | 1129159.4729
44 | 2626220.4374 | 1129179.887
45 | 2626240.8377 | 1129114.9895
46 | 2626223.1027 | 1129188.4272
47 | 2626263.2951 | 1129113.4173
48 | 2626266.4044 | 1129113.1997
49 | 2626277.4373 | 1129112.7362
50 | 2626270.5407 | 1129125.4283
51 | 2626282.2353 | 1129128.9428
52 | 2626281.7741 | 1129112.5562
53 | 2626275.3131 | 1129139.5371
54 | 2626312.1077 | 1129111.297
55 | 2626282.317 | 1129161.0259
56 | 2626303.6464 | 1129039.3468
57 | 2626288.2752 | 1129042.6964
58 | 2626269.7445 | 1129046.7344
59 | 2626243.609 | 1129064.4181
60 | 2626240.3815 | 1129053.1349
61 | 2626251.5958 | 1129050.6901
62 | 2626236.5949 | 1129041.7179
63 | 2626236.2409 | 1129054.0396
64 | 2626261.3309 | 1129048.5679
65 | 2626265.3368 | 1129064.5153
66 | 2626213.8122 | 1128989.0143
67 | 2626215.3445 | 1129027.2582
68 | 2626215.5993 | 1129028.4265
69 | 2626286.348 | 1129173.4827
70 | 2626287.2298 | 1129176.199
71 | 2626276.7839 | 1129179.363
72 | 2626264.4296 | 1129183.1035
73 | 2626180.9672 | 1129191.9244
74 | 2626228.1236 | 1129201.2093
75 | 2626186.0308 | 1129216.2473
76 | 2626157.9454 | 1129194.882
77 | 2626232.9007 | 1129213.3708
78 | 2626115.0148 | 1129198.8099
79 | 2626163.249 | 1129217.2726
80 | 2626248.9394 | 1129217.6366
81 | 2626323.5626 | 1129195.2028
82 | 2626337.8368 | 1129235.148
83 | 2626351.8005 | 1129224.3675
84 | 2626332.8363 | 1129238.9837
85 | 2626371.8408 | 1129267.1024
86 | 2626326.3417 | 1129244.5249
87 | 2626340.8342 | 1129260.9569
88 | 2626321.3393 | 1129248.7942
89 | 2626321.3855 | 1129234.2354
90 | 2626340.8836 | 1129261.2477
91 | 2626264.2791 | 1129236.7483
92 | 2626268.8967 | 1129248.3414
93 | 2626273.4733 | 1129266.473
94 | 2626289.67 | 1129267.0769
95 | 2626296.2361 | 1129264.7612
96 | 2626285.9039 | 1129270.0257
97 | 2626217.2671 | 1129264.1506
98 | 2626189.6669 | 1129266.7868
99 | 2626218.2067 | 1129279.2492
100 | 2626328.7751 | 1129281.8985
101 | 2626310.4441 | 1129309.7994
102 | 2626246.1129 | 1129294.7906
103 | 2626255.3931 | 1129289.6008
104 | 2626234.3955 | 1129295.8786
105 | 2626274.6753 | 1129278.8176
106 | 2626175.9437 | 1129268.0975
107 | 2626278.6827 | 1129290.8076
108 | 2626119.6706 | 1129276.6463
109 | 2626111.919 | 1129257.559
110 | 2626065.9471 | 1129293.4788
111 | 2626111.3855 | 1129256.2449
112 | 2626123.7626 | 1129253.1592
113 | 2626069.9279 | 1129266.0265
114 | 2626107.9175 | 1129247.6924
115 | 2626098.7138 | 1129259.7552
116 | 2626036.8085 | 1129241.1721
117 | 2626065.0001 | 1129230.701
118 | 2626032.5013 | 1129229.2884
119 | 2626130.782 | 1129222.2228
120 | 2626069.7684 | 1129228.93
121 | 2626157.9454 | 1129194.882

## line_std_types
| c_nf_per_km | r_ohm_per_km | x_ohm_per_km | max_i_ka | type | q_mm2 | alpha | voltage_rating
NAYY 4x50 SE | 210 | 0.642 | 0.083 | 0.142 | cs | 50 | 0.00403 | LV
NAYY 4x120 SE | 264 | 0.225 | 0.08 | 0.242 | cs | 120 | 0.00403 | LV
NAYY 4x150 SE | 261 | 0.208 | 0.08 | 0.27 | cs | 150 | 0.00403 | LV
NA2XS2Y 1x95 RM/25 12/20 kV | 216 | 0.313 | 0.132 | 0.252 | cs | 95 | 0.00403 | MV
NA2XS2Y 1x185 RM/25 12/20 kV | 273 | 0.161 | 0.117 | 0.362 | cs | 185 | 0.00403 | MV
NA2XS2Y 1x240 RM/25 12/20 kV | 304 | 0.122 | 0.112 | 0.421 | cs | 240 | 0.00403 | MV
NA2XS2Y 1x95 RM/25 6/10 kV | 315 | 0.313 | 0.123 | 0.249 | cs | 95 | 0.00403 | MV
NA2XS2Y 1x185 RM/25 6/10 kV | 406 | 0.161 | 0.11 | 0.358 | cs | 185 | 0.00403 | MV
NA2XS2Y 1x240 RM/25 6/10 kV | 456 | 0.122 | 0.105 | 0.416 | cs | 240 | 0.00403 | MV
NA2XS2Y 1x150 RM/25 12/20 kV | 250 | 0.206 | 0.116 | 0.319 | cs | 150 | 0.00403 | MV
NA2XS2Y 1x120 RM/25 12/20 kV | 230 | 0.253 | 0.119 | 0.283 | cs | 120 | 0.00403 | MV
NA2XS2Y 1x70 RM/25 12/20 kV | 190 | 0.443 | 0.132 | 0.22 | cs | 70 | 0.00403 | MV
NA2XS2Y 1x150 RM/25 6/10 kV | 360 | 0.206 | 0.11 | 0.315 | cs | 150 | 0.00403 | MV
NA2XS2Y 1x120 RM/25 6/10 kV | 340 | 0.253 | 0.113 | 0.28 | cs | 120 | 0.00403 | MV
NA2XS2Y 1x70 RM/25 6/10 kV | 280 | 0.443 | 0.123 | 0.217 | cs | 70 | 0.00403 | MV
N2XS(FL)2Y 1x120 RM/35 64/110 kV | 112 | 0.153 | 0.166 | 0.366 | cs | 120 | 0.00393 | HV
N2XS(FL)2Y 1x185 RM/35 64/110 kV | 125 | 0.099 | 0.156 | 0.457 | cs | 185 | 0.00393 | HV
N2XS(FL)2Y 1x240 RM/35 64/110 kV | 135 | 0.075 | 0.149 | 0.526 | cs | 240 | 0.00393 | HV
N2XS(FL)2Y 1x300 RM/35 64/110 kV | 144 | 0.06 | 0.144 | 0.588 | cs | 300 | 0.00393 | HV
15-AL1/3-ST1A 0.4 | 11 | 1.8769 | 0.35 | 0.105 | ol | 16 | 0.00403 | LV
24-AL1/4-ST1A 0.4 | 11.25 | 1.2012 | 0.335 | 0.14 | ol | 24 | 0.00403 | LV
48-AL1/8-ST1A 0.4 | 12.2 | 0.5939 | 0.3 | 0.21 | ol | 48 | 0.00403 | LV
94-AL1/15-ST1A 0.4 | 13.2 | 0.306 | 0.29 | 0.35 | ol | 94 | 0.00403 | LV
34-AL1/6-ST1A 10.0 | 9.7 | 0.8342 | 0.36 | 0.17 | ol | 34 | 0.00403 | MV
48-AL1/8-ST1A 10.0 | 10.1 | 0.5939 | 0.35 | 0.21 | ol | 48 | 0.00403 | MV
70-AL1/11-ST1A 10.0 | 10.4 | 0.4132 | 0.339 | 0.29 | ol | 70 | 0.00403 | MV
94-AL1/15-ST1A 10.0 | 10.75 | 0.306 | 0.33 | 0.35 | ol | 94 | 0.00403 | MV
122-AL1/20-ST1A 10.0 | 11.1 | 0.2376 | 0.323 | 0.41 | ol | 122 | 0.00403 | MV
149-AL1/24-ST1A 10.0 | 11.25 | 0.194 | 0.315 | 0.47 | ol | 149 | 0.00403 | MV
34-AL1/6-ST1A 20.0 | 9.15 | 0.8342 | 0.382 | 0.17 | ol | 34 | 0.00403 | MV
48-AL1/8-ST1A 20.0 | 9.5 | 0.5939 | 0.372 | 0.21 | ol | 48 | 0.00403 | MV
70-AL1/11-ST1A 20.0 | 9.7 | 0.4132 | 0.36 | 0.29 | ol | 70 | 0.00403 | MV
94-AL1/15-ST1A 20.0 | 10 | 0.306 | 0.35 | 0.35 | ol | 94 | 0.00403 | MV
122-AL1/20-ST1A 20.0 | 10.3 | 0.2376 | 0.344 | 0.41 | ol | 122 | 0.00403 | MV
149-AL1/24-ST1A 20.0 | 10.5 | 0.194 | 0.337 | 0.47 | ol | 149 | 0.00403 | MV
184-AL1/30-ST1A 20.0 | 10.75 | 0.1571 | 0.33 | 0.535 | ol | 184 | 0.00403 | MV
243-AL1/39-ST1A 20.0 | 11 | 0.1188 | 0.32 | 0.645 | ol | 243 | 0.00403 | MV
48-AL1/8-ST1A 110.0 | 8 | 0.5939 | 0.46 | 0.21 | ol | 48 | 0.00403 | HV
70-AL1/11-ST1A 110.0 | 8.4 | 0.4132 | 0.45 | 0.29 | ol | 70 | 0.00403 | HV
94-AL1/15-ST1A 110.0 | 8.65 | 0.306 | 0.44 | 0.35 | ol | 94 | 0.00403 | HV
122-AL1/20-ST1A 110.0 | 8.5 | 0.2376 | 0.43 | 0.41 | ol | 122 | 0.00403 | HV
149-AL1/24-ST1A 110.0 | 8.75 | 0.194 | 0.41 | 0.47 | ol | 149 | 0.00403 | HV
184-AL1/30-ST1A 110.0 | 8.8 | 0.1571 | 0.4 | 0.535 | ol | 184 | 0.00403 | HV
243-AL1/39-ST1A 110.0 | 9 | 0.1188 | 0.39 | 0.645 | ol | 243 | 0.00403 | HV
305-AL1/39-ST1A 110.0 | 9.2 | 0.0949 | 0.38 | 0.74 | ol | 305 | 0.00403 | HV
490-AL1/64-ST1A 110.0 | 9.75 | 0.059 | 0.37 | 0.96 | ol | 490 | 0.00403 | HV
679-AL1/86-ST1A 110.0 | 9.95 | 0.042 | 0.36 | 1.15 | ol | 679 | 0.00403 | HV
490-AL1/64-ST1A 220.0 | 10 | 0.059 | 0.285 | 0.96 | ol | 490 | 0.00403 | HV
679-AL1/86-ST1A 220.0 | 11.7 | 0.042 | 0.275 | 1.15 | ol | 679 | 0.00403 | HV
490-AL1/64-ST1A 380.0 | 11 | 0.059 | 0.253 | 0.96 | ol | 490 | 0.00403 | HV
679-AL1/86-ST1A 380.0 | 14.6 | 0.042 | 0.25 | 1.15 | ol | 679 | 0.00403 | HV

## trafo_std_types
| i0_percent | pfe_kw | vkr_percent | sn_mva | vn_lv_kv | vn_hv_kv | vk_percent | shift_degree | vector_group | tap_side | tap_neutral | tap_min | tap_max | tap_step_degree | tap_step_percent | tap_phase_shifter
160 MVA 380/110 kV | 0.06 | 60 | 0.25 | 160 | 110 | 380 | 12.2 | 0 | Yy0 | hv | 0 | -9 | 9 | 0 | 1.5 | FALSE
100 MVA 220/110 kV | 0.06 | 55 | 0.26 | 100 | 110 | 220 | 12 | 0 | Yy0 | hv | 0 | -9 | 9 | 0 | 1.5 | FALSE
63 MVA 110/20 kV | 0.04 | 22 | 0.32 | 63 | 20 | 110 | 18 | 150 | YNd5 | hv | 0 | -9 | 9 | 0 | 1.5 | FALSE
40 MVA 110/20 kV | 0.05 | 18 | 0.34 | 40 | 20 | 110 | 16.2 | 150 | YNd5 | hv | 0 | -9 | 9 | 0 | 1.5 | FALSE
25 MVA 110/20 kV | 0.07 | 14 | 0.41 | 25 | 20 | 110 | 12 | 150 | YNd5 | hv | 0 | -9 | 9 | 0 | 1.5 | FALSE
63 MVA 110/10 kV | 0.04 | 22 | 0.32 | 63 | 10 | 110 | 18 | 150 | YNd5 | hv | 0 | -9 | 9 | 0 | 1.5 | FALSE
40 MVA 110/10 kV | 0.05 | 18 | 0.34 | 40 | 10 | 110 | 16.2 | 150 | YNd5 | hv | 0 | -9 | 9 | 0 | 1.5 | FALSE
25 MVA 110/10 kV | 0.07 | 14 | 0.41 | 25 | 10 | 110 | 12 | 150 | YNd5 | hv | 0 | -9 | 9 | 0 | 1.5 | FALSE
0.25 MVA 20/0.4 kV | 0.32 | 0.8 | 1.44 | 0.25 | 0.4 | 20 | 6 | 150 | Yzn5 | hv | 0 | -2 | 2 | 0 | 2.5 | FALSE
0.4 MVA 20/0.4 kV | 0.3375 | 1.35 | 1.425 | 0.4 | 0.4 | 20 | 6 | 150 | Dyn5 | hv | 0 | -2 | 2 | 0 | 2.5 | FALSE
0.63 MVA 20/0.4 kV | 0.2619 | 1.65 | 1.206 | 0.63 | 0.4 | 20 | 6 | 150 | Dyn5 | hv | 0 | -2 | 2 | 0 | 2.5 | FALSE
0.25 MVA 10/0.4 kV | 0.24 | 0.6 | 1.2 | 0.25 | 0.4 | 10 | 4 | 150 | Dyn5 | hv | 0 | -2 | 2 | 0 | 2.5 | FALSE
0.4 MVA 10/0.4 kV | 0.2375 | 0.95 | 1.325 | 0.4 | 0.4 | 10 | 4 | 150 | Dyn5 | hv | 0 | -2 | 2 | 0 | 2.5 | FALSE
0.63 MVA 10/0.4 kV | 0.1873 | 1.18 | 1.0794 | 0.63 | 0.4 | 10 | 4 | 150 | Dyn5 | hv | 0 | -2 | 2 | 0 | 2.5 | FALSE

## trafo3w_std_types
| sn_hv_mva | sn_mv_mva | sn_lv_mva | vn_hv_kv | vn_mv_kv | vn_lv_kv | vk_hv_percent | vk_mv_percent | vk_lv_percent | vkr_hv_percent | vkr_mv_percent | vkr_lv_percent | pfe_kw | i0_percent | shift_mv_degree | shift_lv_degree | vector_group | tap_side | tap_neutral | tap_min | tap_max | tap_step_percent
63/25/38 MVA 110/20/10 kV | 63 | 25 | 38 | 110 | 20 | 10 | 10.4 | 10.4 | 10.4 | 0.28 | 0.32 | 0.35 | 35 | 0.89 | 0 | 0 | YN0yn0yn0 | hv | 0 | -10 | 10 | 1.2
63/25/38 MVA 110/10/10 kV | 63 | 25 | 38 | 110 | 10 | 10 | 10.4 | 10.4 | 10.4 | 0.28 | 0.32 | 0.35 | 35 | 0.89 | 0 | 0 | YN0yn0yn0 | hv | 0 | -10 | 10 | 1.2

## fuse_std_types
| fuse_type | i_rated_a | t_avg | t_min | t_total | x_avg | x_min | x_total
HV 100A | HV 100A | 100 | 0 | [10.0, 3.64, 0.854, 0.281, 0.1, 0.0531, 0.022, 0.01] | [10.0, 4.267, 1.21, 0.403, 0.1, 0.058, 0.022, 0.01] | 0 | [300.0, 350.0, 450.0, 550.0, 700.0, 850.0, 1200.0, 1752.0] | [600.0, 700.0, 900.0, 1150.0, 1665.0, 2000.0, 3000.0, 4313.0]
HV 10A | HV 10A | 10 | 0 | [10.0, 1675.0, 0.344, 0.156, 0.1, 0.0417, 0.0171, 0.01] | [10.0, 1.3, 0.3, 0.155, 0.1, 0.0555, 0.023, 0.01] | 0 | [30.0, 32.0, 35.0, 37.0, 39.0, 50.0, 70.0, 88.0] | [60.0, 70.0, 80.0, 87.0, 94.0, 110.0, 150.0, 216.0]
HV 125A | HV 125A | 125 | 0 | [10.0, 1.82, 0.344, 0.1, 0.0467, 0.0269, 0.01] | [10.0, 2.478, 0.426, 0.1, 0.0427, 0.0211, 0.01] | 0 | [375.0, 500.0, 700.0, 925.0, 1200.0, 1500.0, 2341.0] | [750.0, 1000.0, 1500.0, 2200.0, 3000.0, 4000.0, 5765.0]
HV 160A | HV 160A | 160 | 0 | [10.0, 4.15, 1.03, 0.198, 0.1, 0.051, 0.0172, 0.01] | [10.0, 2.3, 0.734, 0.274, 0.1, 0.046, 0.0177, 0.01] | 0 | [480.0, 550.0, 700.0, 1000.0, 1260.0, 1600.0, 2500.0, 3227.0] | [960.0, 1300.0, 1700.0, 2200.0, 2996.0, 4000.0, 6000.0, 7946.0]
HV 16A | HV 16A | 16 | 0 | [10.0, 0.352, 0.164, 0.1, 0.0649, 0.0342, 0.01] | [10.0, 2.34, 0.722, 0.181, 0.1, 0.055, 0.0296, 0.01] | 0 | [48.0, 60.0, 65.0, 71.0, 80.0, 100.0, 162.0] | [96.0, 110.0, 125.0, 150.0, 168.0, 200.0, 250.0, 398.0]
HV 200A | HV 200A | 200 | 0 | [10.0, 4.267, 1.21, 0.403, 0.1, 0.058, 0.022, 0.01] | [10.0, 3.73, 1.654, 0.328, 0.1, 0.0531, 0.019, 0.01] | 0 | [600.0, 700.0, 900.0, 1150.0, 1665.0, 2000.0, 3000.0, 4313.0] | [1200.0, 1500.0, 1800.0, 2700.0, 3960.0, 5000.0, 7500.0, 10620.0]
HV 20A | HV 20A | 20 | 0 | [10.0, 1.3, 0.3, 0.155, 0.1, 0.0555, 0.023, 0.01] | [10.0, 1.3, 0.161, 0.1, 0.0611, 0.0399, 0.0141, 0.01] | 0 | [60.0, 70.0, 80.0, 87.0, 94.0, 110.0, 150.0, 216.0] | [120.0, 150.0, 200.0, 223.0, 260.0, 300.0, 450.0, 532.0]
HV 25A | HV 25A | 25 | 0 | [10.0, 2.512, 0.833, 0.299, 0.1, 0.0372, 0.0223, 0.01] | [10.0, 3.125, 0.597, 0.198, 0.1, 0.0378, 0.022, 0.01] | 0 | [75.0, 82.0, 90.0, 100.0, 124.0, 170.0, 200.0, 289.0] | [150.0, 170.0, 210.0, 250.0, 294.0, 400.0, 500.0, 711.0]
HV 31.5A | HV 31.5A | 31.5 | 0 | [10.0, 2.34, 0.722, 0.181, 0.1, 0.055, 0.0296, 0.01] | [10.0, 2.84, 0.368, 0.164, 0.1, 0.0621, 0.0378, 0.0195, 0.01] | 0 | [95.0, 110.0, 125.0, 150.0, 165.0, 200.0, 250.0, 390.0] | [189.0, 220.0, 300.0, 350.0, 393.0, 450.0, 530.0, 700.0, 960.0]
HV 40A | HV 40A | 40 | 0 | [10.0, 1.3, 0.161, 0.1, 0.0611, 0.0399, 0.0141, 0.01] | [10.0, 2.05, 0.369, 0.198, 0.1, 0.051, 0.0298, 0.01] | 0 | [120.0, 150.0, 200.0, 223.0, 260.0, 300.0, 450.0, 532.0] | [240.0, 300.0, 400.0, 450.0, 530.0, 650.0, 800.0, 1311.0]
HV 50A | HV 50A | 50 | 0 | [10.0, 3.215, 0.597, 0.198, 0.1, 0.0378, 0.022, 0.01] | [10.0, 3.64, 0.854, 0.281, 0.1, 0.0531, 0.022, 0.01] | 0 | [150.0, 170.0, 210.0, 250.0, 294.0, 400.0, 500.0, 711.0] | [300.0, 350.0, 450.0, 550.0, 700.0, 850.0, 1200.0, 1752.0]
HV 6.3A | HV 6.3A | 6.3 | 0 | [10.0, 1.39, 0.344, 0.168, 0.1, 0.056, 0.0263, 0.01] | [10.0, 1.711, 0.516, 0.198, 0.1, 0.0634, 0.0303, 0.01] | 0 | [19.0, 19.5, 20.4, 20.8, 22.0, 25.0, 32.0, 48.0] | [38.0, 40.0, 43.0, 48.0, 53.0, 60.0, 75.0, 118.0]
HV 63A | HV 63A | 63 | 0 | [10.0, 2.84, 0.368, 0.164, 0.1, 0.0621, 0.0378, 0.0195, 0.01] | [10.0, 1.82, 0.344, 0.1, 0.0467, 0.0269, 0.01] | 0 | [189.0, 220.0, 300.0, 350.0, 393.0, 450.0, 530.0, 700.0, 961.0] | [378.0, 500.0, 700.0, 934.0, 1200.0, 1500.0, 2366.0]
HV 80A | HV 80A | 80 | 0 | [10.0, 2.05, 0.369, 0.198, 0.1, 0.051, 0.0298, 0.01] | [10.0, 4.15, 1.03, 0.198, 0.1, 0.051, 0.0172, 0.01] | 0 | [240.0, 300.0, 400.0, 450.0, 530.0, 650.0, 800.0, 1311.0] | [480.0, 550.0, 700.0, 1000.0, 1260.0, 1600.0, 2500.0, 3227.0]
Siemens NH-1-100 | Siemens NH-1-100 | 100 | [5400.0, 2000.0, 400.0, 20.0, 1.0, 0.2, 0.012, 0.004] | 0 | 0 | [150.0, 190.0, 250.0, 430.0, 900.0, 1250.0, 2700.0, 3600.0] | 0 | 0
Siemens NH-1-125 | Siemens NH-1-125 | 125 | [4800.0, 120.0, 7.0, 0.1, 0.004] | 0 | 0 | [180.0, 400.0, 740.0, 2000.0, 4250.0] | 0 | 0
Siemens NH-1-16 | Siemens NH-1-16 | 16 | [4000.0, 400.0, 2.0, 0.1, 0.04, 0.01] | 0 | 0 | [26.0, 35.0, 75.0, 150.0, 200.0, 300.0] | 0 | 0
Siemens NH-1-160 | Siemens NH-1-160 | 160 | [4800.0, 120.0, 7.0, 0.1, 0.004] | 0 | 0 | [210.0, 500.0, 900.0, 2300.0, 5000.0] | 0 | 0
Siemens NH-1-25 | Siemens NH-1-25 | 25 | [4000.0, 1000.0, 10.0, 0.2, 0.02, 0.01] | 0 | 0 | [40.0, 50.0, 100.0, 210.0, 400.0, 500.0] | 0 | 0
Siemens NH-1-50 | Siemens NH-1-50 | 50 | [4000.0, 40.0, 4.0, 1.0, 0.02, 0.01] | 0 | 0 | [86.0, 200.0, 300.0, 400.0, 1000.0, 1280.0] | 0 | 0
Siemens NH-1-63 | Siemens NH-1-63 | 63 | [4000.0, 100.0, 10.0, 2.0, 0.04, 0.01] | 0 | 0 | [100.0, 200.0, 300.0, 400.0, 1000.0, 1500.0] | 0 | 0
Siemens NH-1-80 | Siemens NH-1-80 | 80 | [4800.0, 120.0, 7.0, 0.1, 0.01] | 0 | 0 | [150.58, 250.0, 450.0, 1150.0, 2470.0] | 0 | 0
Siemens NH-2-1000 | Siemens NH-2-1000 | 1000 | [4800.0, 120.0, 7.0, 0.1, 0.004] | 0 | 0 | [1900.0, 3500.0, 8400.0, 24000.0, 52000.0] | 0 | 0
Siemens NH-2-200 | Siemens NH-2-200 | 200 | [4800.0, 120.0, 7.0, 0.1, 0.004] | 0 | 0 | [280.0, 650.0, 1200.0, 3000.0, 7000.0] | 0 | 0
Siemens NH-2-224 | Siemens NH-2-224 | 224 | [4800.0, 120.0, 7.0, 0.2, 0.04, 0.004] | 0 | 0 | [400.0, 750.0, 1453.0, 3025.0, 4315.0, 7600.0] | 0 | 0
Siemens NH-2-250 | Siemens NH-2-250 | 250 | [4800.0, 120.0, 7.0, 0.1, 0.004] | 0 | 0 | [450.0, 800.0, 1650.0, 4000.0, 8500.0] | 0 | 0
Siemens NH-2-315 | Siemens NH-2-315 | 315 | [4800.0, 120.0, 7.0, 0.1, 0.004] | 0 | 0 | [550.0, 920.0, 1900.0, 5000.0, 11000.0] | 0 | 0
Siemens NH-2-355 | Siemens NH-2-355 | 355 | [4800.0, 120.0, 6.0, 0.1, 0.004] | 0 | 0 | [650.0, 1116.27, 2350.0, 5840.0, 12790.0] | 0 | 0
Siemens NH-2-400 | Siemens NH-2-400 | 400 | [4800.0, 120.0, 7.0, 0.1, 0.004] | 0 | 0 | [720.0, 1350.0, 2800.0, 6500.0, 15000.0] | 0 | 0
Siemens NH-2-425 | Siemens NH-2-425 | 425 | [4800.0, 120.0, 7.0, 0.1, 0.004] | 0 | 0 | [850.0, 1500.0, 3050.0, 7500.0, 16500.0] | 0 | 0
Siemens NH-2-630 | Siemens NH-2-630 | 630 | [4800.0, 120.0, 7.0, 0.1, 0.004] | 0 | 0 | [1200.0, 2000.0, 4800.0, 12000.0, 26000.0] | 0 | 0

## dtypes
| element | column | dtype
0 | bus | name | object
1 | bus | vn_kv | float64
2 | bus | type | object
3 | bus | zone | object
4 | bus | in_service | bool
5 | load | name | object
6 | load | bus | uint32
7 | load | p_mw | float64
8 | load | q_mvar | float64
9 | load | const_z_percent | float64
10 | load | const_i_percent | float64
11 | load | sn_mva | float64
12 | load | scaling | float64
13 | load | in_service | bool
14 | load | type | object
15 | ext_grid | name | object
16 | ext_grid | bus | uint32
17 | ext_grid | vm_pu | float64
18 | ext_grid | va_degree | float64
19 | ext_grid | slack_weight | float64
20 | ext_grid | in_service | bool
21 | line | name | object
22 | line | std_type | object
23 | line | from_bus | uint32
24 | line | to_bus | uint32
25 | line | length_km | float64
26 | line | r_ohm_per_km | float64
27 | line | x_ohm_per_km | float64
28 | line | c_nf_per_km | float64
29 | line | g_us_per_km | float64
30 | line | max_i_ka | float64
31 | line | df | float64
32 | line | parallel | uint32
33 | line | type | object
34 | line | in_service | bool
35 | trafo | name | object
36 | trafo | std_type | object
37 | trafo | hv_bus | uint32
38 | trafo | lv_bus | uint32
39 | trafo | sn_mva | float64
40 | trafo | vn_hv_kv | float64
41 | trafo | vn_lv_kv | float64
42 | trafo | vk_percent | float64
43 | trafo | vkr_percent | float64
44 | trafo | pfe_kw | float64
45 | trafo | i0_percent | float64
46 | trafo | shift_degree | float64
47 | trafo | tap_side | object
48 | trafo | tap_neutral | int32
49 | trafo | tap_min | int32
50 | trafo | tap_max | int32
51 | trafo | tap_step_percent | float64
52 | trafo | tap_step_degree | float64
53 | trafo | tap_pos | int32
54 | trafo | tap_phase_shifter | bool
55 | trafo | parallel | uint32
56 | trafo | df | float64
57 | trafo | in_service | bool
58 | line_geodata | coords | object
59 | bus_geodata | x | float64
60 | bus_geodata | y | float64
61 | bus_geodata | coords | object

## parameters
| version | format_version | converged | OPF_converged | name | f_hz | sn_mva
0 | 2.14.6 | 2.14.0 | FALSE | FALSE |  | 50 | 1