## bus
| name | vn_kv | type | zone | in_service
0 | bus_LV_6199-12_0_6_node_0 | 0.4 | n |  | TRUE
1 | bus_LV_6199-12_0_6_node_1 | 0.4 | n |  | TRUE
2 | bus_LV_6199-12_0_6_node_2 | 0.4 | n |  | TRUE
3 | bus_LV_6199-12_0_6_node_3 | 0.4 | n |  | TRUE
4 | bus_LV_6199-12_0_6_node_4 | 0.4 | n |  | TRUE
5 | bus_LV_6199-12_0_6_node_5 | 0.4 | n |  | TRUE
6 | bus_LV_6199-12_0_6_node_29 | 0.4 | n |  | TRUE
7 | bus_LV_6199-12_0_6_node_15 | 0.4 | n |  | TRUE
8 | bus_LV_6199-12_0_6_node_6 | 0.4 | n |  | TRUE
9 | bus_LV_6199-12_0_6_node_20 | 0.4 | n |  | TRUE
10 | bus_LV_6199-12_0_6_node_17 | 0.4 | n |  | TRUE
11 | bus_LV_6199-12_0_6_node_14 | 0.4 | n |  | TRUE
12 | bus_LV_6199-12_0_6_node_7 | 0.4 | n |  | TRUE
13 | bus_LV_6199-12_0_6_node_8 | 0.4 | n |  | TRUE
14 | bus_LV_6199-12_0_6_node_18 | 0.4 | n |  | TRUE
15 | bus_LV_6199-12_0_6_node_28 | 0.4 | n |  | TRUE
16 | bus_LV_6199-12_0_6_node_30 | 0.4 | n |  | TRUE
17 | bus_LV_6199-12_0_6_node_25 | 0.4 | n |  | TRUE
18 | bus_LV_6199-12_0_6_node_31 | 0.4 | n |  | TRUE
19 | bus_LV_6199-12_0_6_node_9 | 0.4 | n |  | TRUE
20 | bus_LV_6199-12_0_6_node_10 | 0.4 | n |  | TRUE
21 | bus_LV_6199-12_0_6_node_11 | 0.4 | n |  | TRUE
22 | bus_LV_6199-12_0_6_node_12 | 0.4 | n |  | TRUE
23 | bus_LV_6199-12_0_6_node_77 | 0.4 | n |  | TRUE
24 | bus_LV_6199-12_0_6_node_78 | 0.4 | n |  | TRUE
25 | bus_LV_6199-12_0_6_node_13 | 0.4 | n |  | TRUE
26 | bus_LV_6199-12_0_6_node_16 | 0.4 | n |  | TRUE
27 | bus_LV_6199-12_0_6_node_71 | 0.4 | n |  | TRUE
28 | bus_LV_6199-12_0_6_node_70 | 0.4 | n |  | TRUE
29 | bus_LV_6199-12_0_6_node_19 | 0.4 | n |  | TRUE
30 | bus_LV_6199-12_0_6_node_21 | 0.4 | n |  | TRUE
31 | bus_LV_6199-12_0_6_node_22 | 0.4 | n |  | TRUE
32 | bus_LV_6199-12_0_6_node_69 | 0.4 | n |  | TRUE
33 | bus_LV_6199-12_0_6_node_65 | 0.4 | n |  | TRUE
34 | bus_LV_6199-12_0_6_node_23 | 0.4 | n |  | TRUE
35 | bus_LV_6199-12_0_6_node_24 | 0.4 | n |  | TRUE
36 | bus_LV_6199-12_0_6_node_26 | 0.4 | n |  | TRUE
37 | bus_LV_6199-12_0_6_node_27 | 0.4 | n |  | TRUE
38 | bus_LV_6199-12_0_6_node_33 | 0.4 | n |  | TRUE
39 | bus_LV_6199-12_0_6_node_32 | 0.4 | n |  | TRUE
40 | bus_LV_6199-12_0_6_node_34 | 0.4 | n |  | TRUE
41 | bus_LV_6199-12_0_6_node_35 | 0.4 | n |  | TRUE
42 | bus_LV_6199-12_0_6_node_39 | 0.4 | n |  | TRUE
43 | bus_LV_6199-12_0_6_node_66 | 0.4 | n |  | TRUE
44 | bus_LV_6199-12_0_6_node_37 | 0.4 | n |  | TRUE
45 | bus_LV_6199-12_0_6_node_36 | 0.4 | n |  | TRUE
46 | bus_LV_6199-12_0_6_node_38 | 0.4 | n |  | TRUE
47 | bus_LV_6199-12_0_6_node_40 | 0.4 | n |  | TRUE
48 | bus_LV_6199-12_0_6_node_41 | 0.4 | n |  | TRUE
49 | bus_LV_6199-12_0_6_node_48 | 0.4 | n |  | TRUE
50 | bus_LV_6199-12_0_6_node_49 | 0.4 | n |  | TRUE
51 | bus_LV_6199-12_0_6_node_42 | 0.4 | n |  | TRUE
52 | bus_LV_6199-12_0_6_node_43 | 0.4 | n |  | TRUE
53 | bus_LV_6199-12_0_6_node_44 | 0.4 | n |  | TRUE
54 | bus_LV_6199-12_0_6_node_45 | 0.4 | n |  | TRUE
55 | bus_LV_6199-12_0_6_node_46 | 0.4 | n |  | TRUE
56 | bus_LV_6199-12_0_6_node_47 | 0.4 | n |  | TRUE
57 | bus_LV_6199-12_0_6_node_52 | 0.4 | n |  | TRUE
58 | bus_LV_6199-12_0_6_node_50 | 0.4 | n |  | TRUE
59 | bus_LV_6199-12_0_6_node_51 | 0.4 | n |  | TRUE
60 | bus_LV_6199-12_0_6_node_53 | 0.4 | n |  | TRUE
61 | bus_LV_6199-12_0_6_node_54 | 0.4 | n |  | TRUE
62 | bus_LV_6199-12_0_6_node_55 | 0.4 | n |  | TRUE
63 | bus_LV_6199-12_0_6_node_56 | 0.4 | n |  | TRUE
64 | bus_LV_6199-12_0_6_node_57 | 0.4 | n |  | TRUE
65 | bus_LV_6199-12_0_6_node_58 | 0.4 | n |  | TRUE
66 | bus_LV_6199-12_0_6_node_59 | 0.4 | n |  | TRUE
67 | bus_LV_6199-12_0_6_node_60 | 0.4 | n |  | TRUE
68 | bus_LV_6199-12_0_6_node_61 | 0.4 | n |  | TRUE
69 | bus_LV_6199-12_0_6_node_62 | 0.4 | n |  | TRUE
70 | bus_LV_6199-12_0_6_node_76 | 0.4 | n |  | TRUE
71 | bus_LV_6199-12_0_6_node_72 | 0.4 | n |  | TRUE
72 | bus_LV_6199-12_0_6_node_73 | 0.4 | n |  | TRUE
73 | bus_LV_6199-12_0_6_node_74 | 0.4 | n |  | TRUE
74 | bus_LV_6199-12_0_6_node_75 | 0.4 | n |  | TRUE
75 | bus_LV_6199-12_0_6_node_63 | 0.4 | n |  | TRUE
76 | bus_LV_6199-12_0_6_node_64 | 0.4 | n |  | TRUE
77 | bus_LV_6199-12_0_6_node_67 | 0.4 | n |  | TRUE
78 | bus_LV_6199-12_0_6_node_68 | 0.4 | n |  | TRUE
79 | bus_MV_109_0_node_35 | 20 | n |  | TRUE

## load
| name | bus | p_mw | q_mvar | const_z_percent | const_i_percent | sn_mva | scaling | in_service | type
0 | LV_6199-12_0_6_load_0 | 0 | 0.0040194 | 0.0010074 | 0 | 0 |  | 1 | TRUE | wye
1 | LV_6199-12_0_6_load_3 | 3 | 0.01005 | 0.0025188 | 0 | 0 |  | 1 | TRUE | wye
2 | LV_6199-12_0_6_load_4 | 4 | 0.0035394 | 0.00088705 | 0 | 0 |  | 1 | TRUE | wye
3 | LV_6199-12_0_6_load_29 | 6 | 0.004319 | 0.0010824 | 0 | 0 |  | 1 | TRUE | wye
4 | LV_6199-12_0_6_load_15 | 7 | 0.0039525 | 0.0009906 | 0 | 0 |  | 1 | TRUE | wye
5 | LV_6199-12_0_6_load_20 | 9 | 0.0066974 | 0.0016785 | 0 | 0 |  | 1 | TRUE | wye
6 | LV_6199-12_0_6_load_17 | 10 | 0.0044317 | 0.0011107 | 0 | 0 |  | 1 | TRUE | wye
7 | LV_6199-12_0_6_load_7 | 12 | 0.0039682 | 0.00099454 | 0 | 0 |  | 1 | TRUE | wye
8 | LV_6199-12_0_6_load_8 | 13 | 0.0044262 | 0.0011093 | 0 | 0 |  | 1 | TRUE | wye
9 | LV_6199-12_0_6_load_18 | 14 | 0.0047693 | 0.0011953 | 0 | 0 |  | 1 | TRUE | wye
10 | LV_6199-12_0_6_load_28 | 15 | 0.0050451 | 0.0012644 | 0 | 0 |  | 1 | TRUE | wye
11 | LV_6199-12_0_6_load_30 | 16 | 0.0025884 | 0.00064872 | 0 | 0 |  | 1 | TRUE | wye
12 | LV_6199-12_0_6_load_31 | 18 | 0.003001 | 0.00075212 | 0 | 0 |  | 1 | TRUE | wye
13 | LV_6199-12_0_6_load_9 | 19 | 0.0015069 | 0.00037768 | 0 | 0 |  | 1 | TRUE | wye
14 | LV_6199-12_0_6_load_12 | 22 | 0.0041225 | 0.0010332 | 0 | 0 |  | 1 | TRUE | wye
15 | LV_6199-12_0_6_load_77 | 23 | 0.0017277 | 0.000433 | 0 | 0 |  | 1 | TRUE | wye
16 | LV_6199-12_0_6_load_13 | 25 | 0.0019865 | 0.00049787 | 0 | 0 |  | 1 | TRUE | wye
17 | LV_6199-12_0_6_load_16 | 26 | 0.0077544 | 0.0019434 | 0 | 0 |  | 1 | TRUE | wye
18 | LV_6199-12_0_6_load_71 | 27 | 0.014263 | 0.0035748 | 0 | 0 |  | 1 | TRUE | wye
19 | LV_6199-12_0_6_load_70 | 28 | 0.003857 | 0.00096666 | 0 | 0 |  | 1 | TRUE | wye
20 | LV_6199-12_0_6_load_19 | 29 | 0.0060597 | 0.0015187 | 0 | 0 |  | 1 | TRUE | wye
21 | LV_6199-12_0_6_load_21 | 30 | 0.0040473 | 0.0010143 | 0 | 0 |  | 1 | TRUE | wye
22 | LV_6199-12_0_6_load_22 | 31 | 0.0046905 | 0.0011756 | 0 | 0 |  | 1 | TRUE | wye
23 | LV_6199-12_0_6_load_65 | 33 | 0.0037448 | 0.00093853 | 0 | 0 |  | 1 | TRUE | wye
24 | LV_6199-12_0_6_load_23 | 34 | 0.0059997 | 0.0015037 | 0 | 0 |  | 1 | TRUE | wye
25 | LV_6199-12_0_6_load_24 | 35 | 0.0028498 | 0.00071422 | 0 | 0 |  | 1 | TRUE | wye
26 | LV_6199-12_0_6_load_26 | 36 | 0.0039593 | 0.00099229 | 0 | 0 |  | 1 | TRUE | wye
27 | LV_6199-12_0_6_load_27 | 37 | 0.0051091 | 0.0012805 | 0 | 0 |  | 1 | TRUE | wye
28 | LV_6199-12_0_6_load_33 | 38 | 0.0080139 | 0.0020085 | 0 | 0 |  | 1 | TRUE | wye
29 | LV_6199-12_0_6_load_32 | 39 | 0.0052144 | 0.0013069 | 0 | 0 |  | 1 | TRUE | wye
30 | LV_6199-12_0_6_load_34 | 40 | 0.0037663 | 0.00094392 | 0 | 0 |  | 1 | TRUE | wye
31 | LV_6199-12_0_6_load_35 | 41 | 0.0060367 | 0.0015129 | 0 | 0 |  | 1 | TRUE | wye
32 | LV_6199-12_0_6_load_66 | 43 | 0.0066191 | 0.0016589 | 0 | 0 |  | 1 | TRUE | wye
33 | LV_6199-12_0_6_load_37 | 44 | 0.0079824 | 0.0020006 | 0 | 0 |  | 1 | TRUE | wye
34 | LV_6199-12_0_6_load_36 | 45 | 0.0054102 | 0.0013559 | 0 | 0 |  | 1 | TRUE | wye
35 | LV_6199-12_0_6_load_40 | 47 | 0.013847 | 0.0034704 | 0 | 0 |  | 1 | TRUE | wye
36 | LV_6199-12_0_6_load_41 | 48 | 0.003558 | 0.00089172 | 0 | 0 |  | 1 | TRUE | wye
37 | LV_6199-12_0_6_load_48 | 49 | 0.0068266 | 0.0017109 | 0 | 0 |  | 1 | TRUE | wye
38 | LV_6199-12_0_6_load_49 | 50 | 0.0063371 | 0.0015882 | 0 | 0 |  | 1 | TRUE | wye
39 | LV_6199-12_0_6_load_42 | 51 | 0.0057653 | 0.0014449 | 0 | 0 |  | 1 | TRUE | wye
40 | LV_6199-12_0_6_load_43 | 52 | 0.003068 | 0.00076892 | 0 | 0 |  | 1 | TRUE | wye
41 | LV_6199-12_0_6_load_44 | 53 | 0.0056285 | 0.0014106 | 0 | 0 |  | 1 | TRUE | wye
42 | LV_6199-12_0_6_load_45 | 54 | 0.011345 | 0.0028432 | 0 | 0 |  | 1 | TRUE | wye
43 | LV_6199-12_0_6_load_46 | 55 | 0.0034745 | 0.00087078 | 0 | 0 |  | 1 | TRUE | wye
44 | LV_6199-12_0_6_load_52 | 57 | 0.0070284 | 0.0017615 | 0 | 0 |  | 1 | TRUE | wye
45 | LV_6199-12_0_6_load_50 | 58 | 0.00025621 | 6.4213e-05 | 0 | 0 |  | 1 | TRUE | wye
46 | LV_6199-12_0_6_load_51 | 59 | 0.010709 | 0.0026838 | 0 | 0 |  | 1 | TRUE | wye
47 | LV_6199-12_0_6_load_53 | 60 | 0.0086891 | 0.0021777 | 0 | 0 |  | 1 | TRUE | wye
48 | LV_6199-12_0_6_load_54 | 61 | 0.006771 | 0.001697 | 0 | 0 |  | 1 | TRUE | wye
49 | LV_6199-12_0_6_load_55 | 62 | 0.0084059 | 0.0021067 | 0 | 0 |  | 1 | TRUE | wye
50 | LV_6199-12_0_6_load_56 | 63 | 0.019785 | 0.0049587 | 0 | 0 |  | 1 | TRUE | wye
51 | LV_6199-12_0_6_load_57 | 64 | 0.0065924 | 0.0016522 | 0 | 0 |  | 1 | TRUE | wye
52 | LV_6199-12_0_6_load_58 | 65 | 0.0048891 | 0.0012253 | 0 | 0 |  | 1 | TRUE | wye
53 | LV_6199-12_0_6_load_59 | 66 | 0.0072878 | 0.0018265 | 0 | 0 |  | 1 | TRUE | wye
54 | LV_6199-12_0_6_load_60 | 67 | 0.0098023 | 0.0024567 | 0 | 0 |  | 1 | TRUE | wye
55 | LV_6199-12_0_6_load_61 | 68 | 0.0086292 | 0.0021627 | 0 | 0 |  | 1 | TRUE | wye
56 | LV_6199-12_0_6_load_62 | 69 | 0.006666 | 0.0016707 | 0 | 0 |  | 1 | TRUE | wye
57 | LV_6199-12_0_6_load_76 | 70 | 0.0052161 | 0.0013073 | 0 | 0 |  | 1 | TRUE | wye
58 | LV_6199-12_0_6_load_72 | 71 | 0.0067781 | 0.0016988 | 0 | 0 |  | 1 | TRUE | wye
59 | LV_6199-12_0_6_load_73 | 72 | 0.0052176 | 0.0013077 | 0 | 0 |  | 1 | TRUE | wye
60 | LV_6199-12_0_6_load_74 | 73 | 0.0067757 | 0.0016981 | 0 | 0 |  | 1 | TRUE | wye
61 | LV_6199-12_0_6_load_75 | 74 | 0.0052165 | 0.0013074 | 0 | 0 |  | 1 | TRUE | wye
62 | LV_6199-12_0_6_load_64 | 76 | 0.0045671 | 0.0011446 | 0 | 0 |  | 1 | TRUE | wye
63 | LV_6199-12_0_6_load_67 | 77 | 0.0028494 | 0.00071413 | 0 | 0 |  | 1 | TRUE | wye
64 | LV_6199-12_0_6_load_68 | 78 | 0.009982 | 0.0025017 | 0 | 0 |  | 1 | TRUE | wye

## ext_grid
| name | bus | vm_pu | va_degree | slack_weight | in_service
0 |  | 45 | 1 | 0 | 1 | TRUE

## line
| name | std_type | from_bus | to_bus | length_km | r_ohm_per_km | x_ohm_per_km | c_nf_per_km | g_us_per_km | max_i_ka | df | parallel | type | in_service
0 | LV_6199-12_0_6_line_0 |  | 0 | 1 | 0.073446 | 0.125 | 0.08 | 261 | 0 | 0.364 | 1 | 1 | cs | TRUE
1 | LV_6199-12_0_6_line_1 |  | 0 | 2 | 0.044582 | 0.125 | 0.08 | 261 | 0 | 0.364 | 1 | 1 | cs | TRUE
2 | LV_6199-12_0_6_line_2 |  | 1 | 3 | 0.068069 | 0.125 | 0.08 | 261 | 0 | 0.364 | 1 | 1 | cs | TRUE
3 | LV_6199-12_0_6_line_3 |  | 2 | 4 | 0.060069 | 0.125 | 0.08 | 261 | 0 | 0.364 | 1 | 2 | cs | TRUE
4 | LV_6199-12_0_6_line_4 |  | 2 | 5 | 0.077822 | 0.125 | 0.08 | 261 | 0 | 0.364 | 1 | 1 | cs | TRUE
5 | LV_6199-12_0_6_line_5 |  | 3 | 6 | 0.034257 | 0.125 | 0.08 | 261 | 0 | 0.364 | 1 | 1 | cs | TRUE
6 | LV_6199-12_0_6_line_6 |  | 3 | 7 | 0.24734 | 0.125 | 0.08 | 261 | 0 | 0.364 | 1 | 1 | cs | TRUE
7 | LV_6199-12_0_6_line_7 |  | 4 | 8 | 0.0070145 | 0.125 | 0.08 | 261 | 0 | 0.364 | 1 | 3 | cs | TRUE
8 | LV_6199-12_0_6_line_8 |  | 5 | 9 | 0.047012 | 0.125 | 0.08 | 261 | 0 | 0.364 | 1 | 1 | cs | TRUE
9 | LV_6199-12_0_6_line_9 |  | 5 | 10 | 0.010131 | 0.125 | 0.08 | 261 | 0 | 0.364 | 1 | 1 | cs | TRUE
10 | LV_6199-12_0_6_line_10 |  | 7 | 11 | 0.06227 | 0.125 | 0.08 | 261 | 0 | 0.364 | 1 | 1 | cs | TRUE
11 | LV_6199-12_0_6_line_11 |  | 8 | 12 | 0.027404 | 0.125 | 0.08 | 261 | 0 | 0.364 | 1 | 1 | cs | TRUE
12 | LV_6199-12_0_6_line_12 |  | 8 | 13 | 0.029594 | 0.125 | 0.08 | 261 | 0 | 0.364 | 1 | 3 | cs | TRUE
13 | LV_6199-12_0_6_line_13 |  | 10 | 14 | 0.035906 | 0.125 | 0.08 | 261 | 0 | 0.364 | 1 | 1 | cs | TRUE
14 | LV_6199-12_0_6_line_14 |  | 11 | 25 | 0.02845 | 0.125 | 0.08 | 261 | 0 | 0.364 | 1 | 1 | cs | TRUE
15 | LV_6199-12_0_6_line_15 |  | 12 | 15 | 0.021584 | 0.125 | 0.08 | 261 | 0 | 0.364 | 1 | 1 | cs | TRUE
16 | LV_6199-12_0_6_line_16 |  | 13 | 16 | 0.036882 | 0.125 | 0.08 | 261 | 0 | 0.364 | 1 | 3 | cs | TRUE
17 | LV_6199-12_0_6_line_17 |  | 14 | 29 | 0.00092941 | 0.125 | 0.08 | 261 | 0 | 0.364 | 1 | 1 | cs | TRUE
18 | LV_6199-12_0_6_line_18 |  | 15 | 17 | 0.018038 | 0.125 | 0.08 | 261 | 0 | 0.364 | 1 | 1 | cs | TRUE
19 | LV_6199-12_0_6_line_19 |  | 16 | 18 | 0.0062199 | 0.125 | 0.08 | 261 | 0 | 0.364 | 1 | 3 | cs | TRUE
20 | LV_6199-12_0_6_line_20 |  | 17 | 37 | 0.016558 | 0.125 | 0.08 | 261 | 0 | 0.364 | 1 | 1 | cs | TRUE
21 | LV_6199-12_0_6_line_21 |  | 17 | 34 | 0.01318 | 0.125 | 0.08 | 261 | 0 | 0.364 | 1 | 1 | cs | TRUE
22 | LV_6199-12_0_6_line_22 |  | 18 | 39 | 0.052778 | 0.125 | 0.08 | 261 | 0 | 0.364 | 1 | 3 | cs | TRUE
23 | LV_6199-12_0_6_line_23 |  | 19 | 20 | 0.07406 | 0.125 | 0.08 | 261 | 0 | 0.364 | 1 | 1 | cs | TRUE
24 | LV_6199-12_0_6_line_24 |  | 20 | 21 | 0.078296 | 0.125 | 0.08 | 261 | 0 | 0.364 | 1 | 1 | cs | TRUE
25 | LV_6199-12_0_6_line_25 |  | 20 | 22 | 0.013436 | 0.125 | 0.08 | 261 | 0 | 0.364 | 1 | 1 | cs | TRUE
26 | LV_6199-12_0_6_line_26 |  | 21 | 23 | 0.06344 | 0.125 | 0.08 | 261 | 0 | 0.364 | 1 | 1 | cs | TRUE
27 | LV_6199-12_0_6_line_27 |  | 23 | 24 | 0.11343 | 0.125 | 0.08 | 261 | 0 | 0.364 | 1 | 1 | cs | TRUE
28 | LV_6199-12_0_6_line_28 |  | 24 | 25 | 0.19564 | 0.125 | 0.08 | 261 | 0 | 0.364 | 1 | 1 | cs | TRUE
29 | LV_6199-12_0_6_line_29 |  | 26 | 27 | 0.10468 | 0.125 | 0.08 | 261 | 0 | 0.364 | 1 | 1 | cs | TRUE
30 | LV_6199-12_0_6_line_30 |  | 27 | 28 | 0.026062 | 0.125 | 0.08 | 261 | 0 | 0.364 | 1 | 1 | cs | TRUE
31 | LV_6199-12_0_6_line_31 |  | 28 | 32 | 0.014189 | 0.125 | 0.08 | 261 | 0 | 0.364 | 1 | 1 | cs | TRUE
32 | LV_6199-12_0_6_line_32 |  | 29 | 30 | 0.018516 | 0.125 | 0.08 | 261 | 0 | 0.364 | 1 | 1 | cs | TRUE
33 | LV_6199-12_0_6_line_33 |  | 30 | 31 | 0.020305 | 0.125 | 0.08 | 261 | 0 | 0.364 | 1 | 1 | cs | TRUE
34 | LV_6199-12_0_6_line_34 |  | 31 | 32 | 0.017759 | 0.125 | 0.08 | 261 | 0 | 0.364 | 1 | 1 | cs | TRUE
35 | LV_6199-12_0_6_line_35 |  | 32 | 33 | 0.010193 | 0.125 | 0.08 | 261 | 0 | 0.364 | 1 | 1 | cs | TRUE
36 | LV_6199-12_0_6_line_36 |  | 33 | 75 | 0.01523 | 0.125 | 0.08 | 261 | 0 | 0.364 | 1 | 1 | cs | TRUE
37 | LV_6199-12_0_6_line_37 |  | 34 | 35 | 0.0058393 | 0.125 | 0.08 | 261 | 0 | 0.364 | 1 | 1 | cs | TRUE
38 | LV_6199-12_0_6_line_38 |  | 35 | 36 | 0.012632 | 0.125 | 0.08 | 261 | 0 | 0.364 | 1 | 1 | cs | TRUE
39 | LV_6199-12_0_6_line_39 |  | 36 | 38 | 0.018064 | 0.125 | 0.08 | 261 | 0 | 0.364 | 1 | 1 | cs | TRUE
40 | LV_6199-12_0_6_line_40 |  | 39 | 40 | 0.001636 | 0.125 | 0.08 | 261 | 0 | 0.364 | 1 | 3 | cs | TRUE
41 | LV_6199-12_0_6_line_41 |  | 40 | 41 | 0.023175 | 0.125 | 0.08 | 261 | 0 | 0.364 | 1 | 3 | cs | TRUE
42 | LV_6199-12_0_6_line_42 |  | 41 | 42 | 0.025965 | 0.125 | 0.08 | 261 | 0 | 0.364 | 1 | 3 | cs | TRUE
43 | LV_6199-12_0_6_line_43 |  | 42 | 43 | 0.039653 | 0.125 | 0.08 | 261 | 0 | 0.364 | 1 | 1 | cs | TRUE
44 | LV_6199-12_0_6_line_44 |  | 42 | 44 | 0.0055111 | 0.125 | 0.08 | 261 | 0 | 0.364 | 1 | 3 | cs | TRUE
45 | LV_6199-12_0_6_line_45 |  | 44 | 45 | 0.021244 | 0.125 | 0.08 | 261 | 0 | 0.364 | 1 | 3 | cs | TRUE
46 | LV_6199-12_0_6_line_46 |  | 45 | 46 | 0.015199 | 0.125 | 0.08 | 261 | 0 | 0.364 | 1 | 3 | cs | TRUE
47 | LV_6199-12_0_6_line_47 |  | 46 | 47 | 0.047077 | 0.125 | 0.08 | 261 | 0 | 0.364 | 1 | 3 | cs | TRUE
48 | LV_6199-12_0_6_line_48 |  | 46 | 48 | 0.030831 | 0.125 | 0.08 | 261 | 0 | 0.364 | 1 | 1 | cs | TRUE
49 | LV_6199-12_0_6_line_49 |  | 47 | 49 | 0.10594 | 0.125 | 0.08 | 261 | 0 | 0.364 | 1 | 3 | cs | TRUE
50 | LV_6199-12_0_6_line_50 |  | 49 | 50 | 0.0194 | 0.125 | 0.08 | 261 | 0 | 0.364 | 1 | 3 | cs | TRUE
51 | LV_6199-12_0_6_line_51 |  | 50 | 56 | 0.029566 | 0.125 | 0.08 | 261 | 0 | 0.364 | 1 | 3 | cs | TRUE
52 | LV_6199-12_0_6_line_52 |  | 51 | 52 | 0.067789 | 0.125 | 0.08 | 261 | 0 | 0.364 | 1 | 1 | cs | TRUE
53 | LV_6199-12_0_6_line_53 |  | 51 | 53 | 0.053748 | 0.125 | 0.08 | 261 | 0 | 0.364 | 1 | 1 | cs | TRUE
54 | LV_6199-12_0_6_line_54 |  | 52 | 54 | 0.015256 | 0.125 | 0.08 | 261 | 0 | 0.364 | 1 | 1 | cs | TRUE
55 | LV_6199-12_0_6_line_55 |  | 54 | 55 | 0.028226 | 0.125 | 0.08 | 261 | 0 | 0.364 | 1 | 1 | cs | TRUE
56 | LV_6199-12_0_6_line_56 |  | 55 | 56 | 0.1019 | 0.125 | 0.08 | 261 | 0 | 0.364 | 1 | 1 | cs | TRUE
57 | LV_6199-12_0_6_line_57 |  | 56 | 57 | 0.012201 | 0.125 | 0.08 | 261 | 0 | 0.364 | 1 | 3 | cs | TRUE
58 | LV_6199-12_0_6_line_58 |  | 57 | 58 | 0.0095679 | 0.125 | 0.08 | 261 | 0 | 0.364 | 1 | 3 | cs | TRUE
59 | LV_6199-12_0_6_line_59 |  | 58 | 59 | 0.01899 | 0.125 | 0.08 | 261 | 0 | 0.364 | 1 | 3 | cs | TRUE
60 | LV_6199-12_0_6_line_60 |  | 59 | 60 | 0.054481 | 0.125 | 0.08 | 261 | 0 | 0.364 | 1 | 3 | cs | TRUE
61 | LV_6199-12_0_6_line_61 |  | 60 | 61 | 0.0084323 | 0.125 | 0.08 | 261 | 0 | 0.364 | 1 | 3 | cs | TRUE
62 | LV_6199-12_0_6_line_62 |  | 61 | 62 | 0.027561 | 0.125 | 0.08 | 261 | 0 | 0.364 | 1 | 3 | cs | TRUE
63 | LV_6199-12_0_6_line_63 |  | 62 | 63 | 0.016305 | 0.125 | 0.08 | 261 | 0 | 0.364 | 1 | 3 | cs | TRUE
64 | LV_6199-12_0_6_line_64 |  | 63 | 64 | 0.009386 | 0.125 | 0.08 | 261 | 0 | 0.364 | 1 | 3 | cs | TRUE
65 | LV_6199-12_0_6_line_65 |  | 64 | 65 | 0.025293 | 0.125 | 0.08 | 261 | 0 | 0.364 | 1 | 3 | cs | TRUE
66 | LV_6199-12_0_6_line_66 |  | 65 | 66 | 0.016507 | 0.125 | 0.08 | 261 | 0 | 0.364 | 1 | 3 | cs | TRUE
67 | LV_6199-12_0_6_line_67 |  | 66 | 67 | 0.024628 | 0.125 | 0.08 | 261 | 0 | 0.364 | 1 | 2 | cs | TRUE
68 | LV_6199-12_0_6_line_68 |  | 67 | 68 | 0.039325 | 0.125 | 0.08 | 261 | 0 | 0.364 | 1 | 1 | cs | TRUE
69 | LV_6199-12_0_6_line_69 |  | 68 | 69 | 0.023413 | 0.125 | 0.08 | 261 | 0 | 0.364 | 1 | 1 | cs | TRUE
70 | LV_6199-12_0_6_line_70 |  | 69 | 70 | 0.24963 | 0.125 | 0.08 | 261 | 0 | 0.364 | 1 | 1 | cs | TRUE
71 | LV_6199-12_0_6_line_71 |  | 70 | 74 | 0.0073825 | 0.125 | 0.08 | 261 | 0 | 0.364 | 1 | 1 | cs | TRUE
72 | LV_6199-12_0_6_line_72 |  | 71 | 72 | 0.010448 | 0.125 | 0.08 | 261 | 0 | 0.364 | 1 | 1 | cs | TRUE
73 | LV_6199-12_0_6_line_73 |  | 71 | 73 | 0.0033172 | 0.125 | 0.08 | 261 | 0 | 0.364 | 1 | 1 | cs | TRUE
74 | LV_6199-12_0_6_line_74 |  | 72 | 74 | 0.0118 | 0.125 | 0.08 | 261 | 0 | 0.364 | 1 | 1 | cs | TRUE
75 | LV_6199-12_0_6_line_75 |  | 75 | 76 | 0.009011 | 0.125 | 0.08 | 261 | 0 | 0.364 | 1 | 1 | cs | TRUE
76 | LV_6199-12_0_6_line_76 |  | 76 | 77 | 0.012033 | 0.125 | 0.08 | 261 | 0 | 0.364 | 1 | 1 | cs | TRUE
77 | LV_6199-12_0_6_line_77 |  | 77 | 78 | 0.033241 | 0.125 | 0.08 | 261 | 0 | 0.364 | 1 | 1 | cs | TRUE

## trafo
| name | std_type | hv_bus | lv_bus | sn_mva | vn_hv_kv | vn_lv_kv | vk_percent | vkr_percent | pfe_kw | i0_percent | shift_degree | tap_side | tap_neutral | tap_min | tap_max | tap_step_percent | tap_step_degree | tap_pos | tap_phase_shifter | parallel | df | in_service
0 | LV_6199-12_0_6_trafo_36 | 0.63 MVA 20/0.4 kV | 79 | 45 | 0.63 | 20 | 0.4 | 6 | 1.206 | 1.65 | 0.2619 | 150 | hv | 0 | -2 | 2 | 2.5 | 0 | 0 | FALSE | 1 | 1 | TRUE

## line_geodata
| x0 | y0 | x1 | y1 | x2 | y2 | x3 | y3 | x4 | y4 | x5 | y5 | x6 | y6 | x7 | y7 | x8 | y8 | x9 | y9 | x10 | y10 | x11 | y11 | x12 | y12 | x13 | y13
0 | 2628141.0328 | 1128759.9644 | 2628138.6416 | 1128753.9837 | 2628132.8207 | 1128743.3847 | 2628128.7165 | 1128736.3621 | 2628119.2371 | 1128730.5486 | 2628105.6172 | 1128727.1948 | 2628090.3296 | 1128726.2901 | 2628084.6024 | 1128728.9564
1 | 2628042.8334 | 1128720.3115 | 2628059.3556 | 1128722.4446 | 2628072.1096 | 1128728.1288 | 2628074.8866 | 1128730.6763 | 2628080.1156 | 1128731.0451 | 2628084.6024 | 1128728.9564
2 | 2628141.0328 | 1128759.9644 | 2628148.0125 | 1128763.2207 | 2628159.9723 | 1128769.0458 | 2628171.9588 | 1128769.1016 | 2628183.5428 | 1128766.2763 | 2628194.3179 | 1128760.1456 | 2628201.2204 | 1128751.896
3 | 2628042.8334 | 1128720.3115 | 2628096.085 | 1128692.5174
4 | 2628042.8334 | 1128720.3115 | 2628035.0465 | 1128706.6798 | 2628025.7029 | 1128691.4846 | 2628057.2932 | 1128660.4487
5 | 2628211.86 | 1128720.2741 | 2628209.7686 | 1128724.3775 | 2628209.3162 | 1128733.8468 | 2628207.2075 | 1128743.3195 | 2628202.2119 | 1128750.711 | 2628201.2204 | 1128751.896
6 | 2628201.2204 | 1128751.896 | 2628339.9287 | 1128956.6784
7 | 2628102.3035 | 1128689.2717 | 2628096.085 | 1128692.5174
8 | 2628057.2932 | 1128660.4487 | 2628047.0672 | 1128614.5674
9 | 2628057.2932 | 1128660.4487 | 2628064.519 | 1128653.3475
10 | 2628398.0627 | 1128970.5575 | 2628388.5199 | 1128961.9863 | 2628372.9741 | 1128957.1444 | 2628363.2357 | 1128955.7648 | 2628339.9287 | 1128956.6784
11 | 2628102.3035 | 1128689.2717 | 2628128.0591 | 1128698.6315
12 | 2628102.3035 | 1128689.2717 | 2628129.0105 | 1128676.5213
13 | 2628093.1081 | 1128632.1367 | 2628085.1416 | 1128635.6877 | 2628071.1074 | 1128646.8726 | 2628064.519 | 1128653.3475
14 | 2628398.0627 | 1128970.5575 | 2628403.4875 | 1128975.1297 | 2628419.2121 | 1128987.8209 | 2628420.1191 | 1128988.5256
15 | 2628128.0591 | 1128698.6315 | 2628148.3449 | 1128706.0035
16 | 2628162.294 | 1128660.6312 | 2628129.0105 | 1128676.5213
17 | 2628093.1081 | 1128632.1367 | 2628093.957 | 1128631.7583
18 | 2628165.2981 | 1128712.1645 | 2628148.3449 | 1128706.0035
19 | 2628162.294 | 1128660.6312 | 2628167.907 | 1128657.9515
20 | 2628165.2981 | 1128712.1645 | 2628169.0519 | 1128728.29
21 | 2628165.2981 | 1128712.1645 | 2628178.1596 | 1128709.2862
22 | 2628216.0866 | 1128636.436 | 2628187.6964 | 1128648.5037 | 2628167.907 | 1128657.9515
23 | 2628735.8471 | 1128985.2579 | 2628765.8004 | 1128987.9347 | 2628806.4734 | 1128989.6955 | 2628809.7234 | 1128989.2824
24 | 2628735.8471 | 1128985.2579 | 2628734.8969 | 1128977.7051 | 2628734.247 | 1128958.8371 | 2628732.031 | 1128940.4286 | 2628730.9482 | 1128925.1158 | 2628729.1976 | 1128912.5235 | 2628728.3976 | 1128907.406
25 | 2628735.8471 | 1128985.2579 | 2628722.4394 | 1128984.3936
26 | 2628728.3976 | 1128907.406 | 2628718.1489 | 1128901.5656 | 2628667.0019 | 1128908.7141
27 | 2628571.8479 | 1128865.0222 | 2628575.0751 | 1128878.2107 | 2628583.0183 | 1128884.5402 | 2628591.0696 | 1128887.5464 | 2628602.7507 | 1128887.0012 | 2628612.9371 | 1128888.1166 | 2628623.6932 | 1128892.5585 | 2628629.8506 | 1128895.3223 | 2628636.5753 | 1128898.678 | 2628644.3595 | 1128904.4065 | 2628651.9178 | 1128907.4104 | 2628660.6195 | 1128909.7083 | 2628664.4511 | 1128909.0706 | 2628667.0019 | 1128908.7141
28 | 2628571.8479 | 1128865.0222 | 2628420.1191 | 1128988.5256
29 | 2628137.9617 | 1128577.0369 | 2628079.3084 | 1128490.3322
30 | 2628137.9617 | 1128577.0369 | 2628144.6284 | 1128602.2316
31 | 2628148.2581 | 1128615.9486 | 2628144.6284 | 1128602.2316
32 | 2628111.6441 | 1128626.3565 | 2628096.2735 | 1128630.7257 | 2628093.957 | 1128631.7583
33 | 2628131.1755 | 1128620.8045 | 2628111.6441 | 1128626.3565
34 | 2628148.2581 | 1128615.9486 | 2628131.1755 | 1128620.8045
35 | 2628148.2581 | 1128615.9486 | 2628158.0625 | 1128613.1594
36 | 2628172.7115 | 1128608.9921 | 2628158.0625 | 1128613.1594
37 | 2628178.1596 | 1128709.2862 | 2628183.8579 | 1128708.0109
38 | 2628196.1846 | 1128705.2522 | 2628183.8579 | 1128708.0109
39 | 2628213.8127 | 1128701.3071 | 2628196.1846 | 1128705.2522
40 | 2628216.0866 | 1128636.436 | 2628217.5923 | 1128635.796
41 | 2628238.9205 | 1128626.73 | 2628217.5923 | 1128635.796
42 | 2628264.344 | 1128621.5141 | 2628239.4605 | 1128626.5005 | 2628238.9205 | 1128626.73
43 | 2628282.2209 | 1128656.9262 | 2628264.344 | 1128621.5141
44 | 2628264.344 | 1128621.5141 | 2628269.7478 | 1128620.4324
45 | 2628290.5786 | 1128616.2629 | 2628269.7478 | 1128620.4324
46 | 2628305.4823 | 1128613.2798 | 2628290.5786 | 1128616.2629
47 | 2628305.4823 | 1128613.2798 | 2628323.8423 | 1128609.5972 | 2628351.9395 | 1128605.809
48 | 2628316.4033 | 1128641.9118 | 2628309.6876 | 1128620.0807 | 2628305.4823 | 1128613.2798
49 | 2628351.9395 | 1128605.809 | 2628365.1994 | 1128604.0212 | 2628414.8265 | 1128596.0165 | 2628453.6917 | 1128591.2521 | 2628456.7163 | 1128590.4189
50 | 2628475.4199 | 1128585.2667 | 2628456.7163 | 1128590.4189
51 | 2628503.9243 | 1128577.4147 | 2628475.4199 | 1128585.2667
52 | 2628328.997 | 1128675.265 | 2628341.1484 | 1128674.7216 | 2628360.2505 | 1128677.0344 | 2628377.1382 | 1128676.8133 | 2628389.6752 | 1128672.8701 | 2628394.9661 | 1128669.3548
53 | 2628282.061 | 1128701.0363 | 2628288.0169 | 1128695.8949 | 2628328.997 | 1128675.265 | 2628328.997 | 1128675.265
54 | 2628394.9661 | 1128669.3548 | 2628407.673 | 1128660.9122
55 | 2628407.673 | 1128660.9122 | 2628421.5912 | 1128651.6648 | 2628431.0564 | 1128645.1048
56 | 2628503.9243 | 1128577.4147 | 2628500.8229 | 1128588.1832 | 2628488.3521 | 1128604.1881 | 2628466.3693 | 1128619.7369 | 2628441.0759 | 1128638.1606 | 2628431.0564 | 1128645.1048
57 | 2628503.9243 | 1128577.4147 | 2628503.8038 | 1128573.5567 | 2628503.8164 | 1128569.2435 | 2628503.8308 | 1128565.2159
58 | 2628503.865 | 1128555.648 | 2628503.8308 | 1128565.2159
59 | 2628503.865 | 1128555.648 | 2628503.865 | 1128555.648 | 2628499.3605 | 1128546.9781 | 2628490.4268 | 1128544.6985
60 | 2628490.4268 | 1128544.6985 | 2628488.4418 | 1128544.192 | 2628436.1816 | 1128548.4358
61 | 2628427.7769 | 1128549.1183 | 2628436.1816 | 1128548.4358
62 | 2628427.7769 | 1128549.1183 | 2628400.3068 | 1128551.349
63 | 2628400.3068 | 1128551.349 | 2628384.0549 | 1128552.6687
64 | 2628384.0549 | 1128552.6687 | 2628374.6997 | 1128553.4284
65 | 2628374.6997 | 1128553.4284 | 2628349.4897 | 1128555.4755
66 | 2628333.0369 | 1128556.8116 | 2628349.4897 | 1128555.4755
67 | 2628333.0369 | 1128556.8116 | 2628308.49 | 1128558.8049
68 | 2628308.49 | 1128558.8049 | 2628292.3646 | 1128560.1143 | 2628273.239 | 1128559.4358 | 2628269.3233 | 1128558.5748
69 | 2628269.3233 | 1128558.5748 | 2628246.4565 | 1128553.5468
70 | 2628246.4565 | 1128553.5468 | 2628272.9078 | 1128305.319
71 | 2628272.9078 | 1128305.319 | 2628280.2667 | 1128304.7287
72 | 2628291.2226 | 1128293.3689 | 2628292.0292 | 1128303.7853 | 2628292.0292 | 1128303.7853
73 | 2628291.2226 | 1128293.3689 | 2628290.9665 | 1128290.0616
74 | 2628292.0292 | 1128303.7853 | 2628280.2667 | 1128304.7287
75 | 2628172.7115 | 1128608.9921 | 2628180.7663 | 1128613.0316
76 | 2628192.453 | 1128610.1639 | 2628180.7663 | 1128613.0316 | 2628180.7663 | 1128613.0316
77 | 2628224.7361 | 1128602.242 | 2628192.453 | 1128610.1639

## bus_geodata
| x | y | coords
0 | 2628084.6024 | 1128728.9564
1 | 2628141.0328 | 1128759.9644
2 | 2628042.8334 | 1128720.3115
3 | 2628201.2204 | 1128751.896
4 | 2628096.085 | 1128692.5174
5 | 2628057.2932 | 1128660.4487
6 | 2628211.86 | 1128720.2741
7 | 2628339.9287 | 1128956.6784
8 | 2628102.3035 | 1128689.2717
9 | 2628047.0672 | 1128614.5674
10 | 2628064.519 | 1128653.3475
11 | 2628398.0627 | 1128970.5575
12 | 2628128.0591 | 1128698.6315
13 | 2628129.0105 | 1128676.5213
14 | 2628093.1081 | 1128632.1367
15 | 2628148.3449 | 1128706.0035
16 | 2628162.294 | 1128660.6312
17 | 2628165.2981 | 1128712.1645
18 | 2628167.907 | 1128657.9515
19 | 2628809.7234 | 1128989.2824
20 | 2628735.8471 | 1128985.2579
21 | 2628728.3976 | 1128907.406
22 | 2628722.4394 | 1128984.3936
23 | 2628667.0019 | 1128908.7141
24 | 2628571.8479 | 1128865.0222
25 | 2628420.1191 | 1128988.5256
26 | 2628079.3084 | 1128490.3322
27 | 2628137.9617 | 1128577.0369
28 | 2628144.6284 | 1128602.2316
29 | 2628093.957 | 1128631.7583
30 | 2628111.6441 | 1128626.3565
31 | 2628131.1755 | 1128620.8045
32 | 2628148.2581 | 1128615.9486
33 | 2628158.0625 | 1128613.1594
34 | 2628178.1596 | 1128709.2862
35 | 2628183.8579 | 1128708.0109
36 | 2628196.1846 | 1128705.2522
37 | 2628169.0519 | 1128728.29
38 | 2628213.8127 | 1128701.3071
39 | 2628216.0866 | 1128636.436
40 | 2628217.5923 | 1128635.796
41 | 2628238.9205 | 1128626.73
42 | 2628264.344 | 1128621.5141
43 | 2628282.2209 | 1128656.9262
44 | 2628269.7478 | 1128620.4324
45 | 2628290.5786 | 1128616.2629
46 | 2628305.4823 | 1128613.2798
47 | 2628351.9395 | 1128605.809
48 | 2628316.4033 | 1128641.9118
49 | 2628456.7163 | 1128590.4189
50 | 2628475.4199 | 1128585.2667
51 | 2628328.997 | 1128675.265
52 | 2628394.9661 | 1128669.3548
53 | 2628282.061 | 1128701.0363
54 | 2628407.673 | 1128660.9122
55 | 2628431.0564 | 1128645.1048
56 | 2628503.9243 | 1128577.4147
57 | 2628503.8308 | 1128565.2159
58 | 2628503.865 | 1128555.648
59 | 2628490.4268 | 1128544.6985
60 | 2628436.1816 | 1128548.4358
61 | 2628427.7769 | 1128549.1183
62 | 2628400.3068 | 1128551.349
63 | 2628384.0549 | 1128552.6687
64 | 2628374.6997 | 1128553.4284
65 | 2628349.4897 | 1128555.4755
66 | 2628333.0369 | 1128556.8116
67 | 2628308.49 | 1128558.8049
68 | 2628269.3233 | 1128558.5748
69 | 2628246.4565 | 1128553.5468
70 | 2628272.9078 | 1128305.319
71 | 2628291.2226 | 1128293.3689
72 | 2628292.0292 | 1128303.7853
73 | 2628290.9665 | 1128290.0616
74 | 2628280.2667 | 1128304.7287
75 | 2628172.7115 | 1128608.9921
76 | 2628180.7663 | 1128613.0316
77 | 2628192.453 | 1128610.1639
78 | 2628224.7361 | 1128602.242
79 | 2628305.4823 | 1128613.2798

## line_std_types
| c_nf_per_km | r_ohm_per_km | x_ohm_per_km | max_i_ka | type | q_mm2 | alpha | voltage_rating
NAYY 4x50 SE | 210 | 0.642 | 0.083 | 0.142 | cs | 50 | 0.00403 | LV
NAYY 4x120 SE | 264 | 0.225 | 0.08 | 0.242 | cs | 120 | 0.00403 | LV
NAYY 4x150 SE | 261 | 0.208 | 0.08 | 0.27 | cs | 150 | 0.00403 | LV
NA2XS2Y 1x95 RM/25 12/20 kV | 216 | 0.313 | 0.132 | 0.252 | cs | 95 | 0.00403 | MV
NA2XS2Y 1x185 RM/25 12/20 kV | 273 | 0.161 | 0.117 | 0.362 | cs | 185 | 0.00403 | MV
NA2XS2Y 1x240 RM/25 12/20 kV | 304 | 0.122 | 0.112 | 0.421 | cs | 240 | 0.00403 | MV
NA2XS2Y 1x95 RM/25 6/10 kV | 315 | 0.313 | 0.123 | 0.249 | cs | 95 | 0.00403 | MV
NA2XS2Y 1x185 RM/25 6/10 kV | 406 | 0.161 | 0.11 | 0.358 | cs | 185 | 0.00403 | MV
NA2XS2Y 1x240 RM/25 6/10 kV | 456 | 0.122 | 0.105 | 0.416 | cs | 240 | 0.00403 | MV
NA2XS2Y 1x150 RM/25 12/20 kV | 250 | 0.206 | 0.116 | 0.319 | cs | 150 | 0.00403 | MV
NA2XS2Y 1x120 RM/25 12/20 kV | 230 | 0.253 | 0.119 | 0.283 | cs | 120 | 0.00403 | MV
NA2XS2Y 1x70 RM/25 12/20 kV | 190 | 0.443 | 0.132 | 0.22 | cs | 70 | 0.00403 | MV
NA2XS2Y 1x150 RM/25 6/10 kV | 360 | 0.206 | 0.11 | 0.315 | cs | 150 | 0.00403 | MV
NA2XS2Y 1x120 RM/25 6/10 kV | 340 | 0.253 | 0.113 | 0.28 | cs | 120 | 0.00403 | MV
NA2XS2Y 1x70 RM/25 6/10 kV | 280 | 0.443 | 0.123 | 0.217 | cs | 70 | 0.00403 | MV
N2XS(FL)2Y 1x120 RM/35 64/110 kV | 112 | 0.153 | 0.166 | 0.366 | cs | 120 | 0.00393 | HV
N2XS(FL)2Y 1x185 RM/35 64/110 kV | 125 | 0.099 | 0.156 | 0.457 | cs | 185 | 0.00393 | HV
N2XS(FL)2Y 1x240 RM/35 64/110 kV | 135 | 0.075 | 0.149 | 0.526 | cs | 240 | 0.00393 | HV
N2XS(FL)2Y 1x300 RM/35 64/110 kV | 144 | 0.06 | 0.144 | 0.588 | cs | 300 | 0.00393 | HV
15-AL1/3-ST1A 0.4 | 11 | 1.8769 | 0.35 | 0.105 | ol | 16 | 0.00403 | LV
24-AL1/4-ST1A 0.4 | 11.25 | 1.2012 | 0.335 | 0.14 | ol | 24 | 0.00403 | LV
48-AL1/8-ST1A 0.4 | 12.2 | 0.5939 | 0.3 | 0.21 | ol | 48 | 0.00403 | LV
94-AL1/15-ST1A 0.4 | 13.2 | 0.306 | 0.29 | 0.35 | ol | 94 | 0.00403 | LV
34-AL1/6-ST1A 10.0 | 9.7 | 0.8342 | 0.36 | 0.17 | ol | 34 | 0.00403 | MV
48-AL1/8-ST1A 10.0 | 10.1 | 0.5939 | 0.35 | 0.21 | ol | 48 | 0.00403 | MV
70-AL1/11-ST1A 10.0 | 10.4 | 0.4132 | 0.339 | 0.29 | ol | 70 | 0.00403 | MV
94-AL1/15-ST1A 10.0 | 10.75 | 0.306 | 0.33 | 0.35 | ol | 94 | 0.00403 | MV
122-AL1/20-ST1A 10.0 | 11.1 | 0.2376 | 0.323 | 0.41 | ol | 122 | 0.00403 | MV
149-AL1/24-ST1A 10.0 | 11.25 | 0.194 | 0.315 | 0.47 | ol | 149 | 0.00403 | MV
34-AL1/6-ST1A 20.0 | 9.15 | 0.8342 | 0.382 | 0.17 | ol | 34 | 0.00403 | MV
48-AL1/8-ST1A 20.0 | 9.5 | 0.5939 | 0.372 | 0.21 | ol | 48 | 0.00403 | MV
70-AL1/11-ST1A 20.0 | 9.7 | 0.4132 | 0.36 | 0.29 | ol | 70 | 0.00403 | MV
94-AL1/15-ST1A 20.0 | 10 | 0.306 | 0.35 | 0.35 | ol | 94 | 0.00403 | MV
122-AL1/20-ST1A 20.0 | 10.3 | 0.2376 | 0.344 | 0.41 | ol | 122 | 0.00403 | MV
149-AL1/24-ST1A 20.0 | 10.5 | 0.194 | 0.337 | 0.47 | ol | 149 | 0.00403 | MV
184-AL1/30-ST1A 20.0 | 10.75 | 0.1571 | 0.33 | 0.535 | ol | 184 | 0.00403 | MV
243-AL1/39-ST1A 20.0 | 11 | 0.1188 | 0.32 | 0.645 | ol | 243 | 0.00403 | MV
48-AL1/8-ST1A 110.0 | 8 | 0.5939 | 0.46 | 0.21 | ol | 48 | 0.00403 | HV
70-AL1/11-ST1A 110.0 | 8.4 | 0.4132 | 0.45 | 0.29 | ol | 70 | 0.00403 | HV
94-AL1/15-ST1A 110.0 | 8.65 | 0.306 | 0.44 | 0.35 | ol | 94 | 0.00403 | HV
122-AL1/20-ST1A 110.0 | 8.5 | 0.2376 | 0.43 | 0.41 | ol | 122 | 0.00403 | HV
149-AL1/24-ST1A 110.0 | 8.75 | 0.194 | 0.41 | 0.47 | ol | 149 | 0.00403 | HV
184-AL1/30-ST1A 110.0 | 8.8 | 0.1571 | 0.4 | 0.535 | ol | 184 | 0.00403 | HV
243-AL1/39-ST1A 110.0 | 9 | 0.1188 | 0.39 | 0.645 | ol | 243 | 0.00403 | HV
305-AL1/39-ST1A 110.0 | 9.2 | 0.0949 | 0.38 | 0.74 | ol | 305 | 0.00403 | HV
490-AL1/64-ST1A 110.0 | 9.75 | 0.059 | 0.37 | 0.96 | ol | 490 | 0.00403 | HV
679-AL1/86-ST1A 110.0 | 9.95 | 0.042 | 0.36 | 1.15 | ol | 679 | 0.00403 | HV
490-AL1/64-ST1A 220.0 | 10 | 0.059 | 0.285 | 0.96 | ol | 490 | 0.00403 | HV
679-AL1/86-ST1A 220.0 | 11.7 | 0.042 | 0.275 | 1.15 | ol | 679 | 0.00403 | HV
490-AL1/64-ST1A 380.0 | 11 | 0.059 | 0.253 | 0.96 | ol | 490 | 0.00403 | HV
679-AL1/86-ST1A 380.0 | 14.6 | 0.042 | 0.25 | 1.15 | ol | 679 | 0.00403 | HV

## trafo_std_types
| i0_percent | pfe_kw | vkr_percent | sn_mva | vn_lv_kv | vn_hv_kv | vk_percent | shift_degree | vector_group | tap_side | tap_neutral | tap_min | tap_max | tap_step_degree | tap_step_percent | tap_phase_shifter
160 MVA 380/110 kV | 0.06 | 60 | 0.25 | 160 | 110 | 380 | 12.2 | 0 | Yy0 | hv | 0 | -9 | 9 | 0 | 1.5 | FALSE
100 MVA 220/110 kV | 0.06 | 55 | 0.26 | 100 | 110 | 220 | 12 | 0 | Yy0 | hv | 0 | -9 | 9 | 0 | 1.5 | FALSE
63 MVA 110/20 kV | 0.04 | 22 | 0.32 | 63 | 20 | 110 | 18 | 150 | YNd5 | hv | 0 | -9 | 9 | 0 | 1.5 | FALSE
40 MVA 110/20 kV | 0.05 | 18 | 0.34 | 40 | 20 | 110 | 16.2 | 150 | YNd5 | hv | 0 | -9 | 9 | 0 | 1.5 | FALSE
25 MVA 110/20 kV | 0.07 | 14 | 0.41 | 25 | 20 | 110 | 12 | 150 | YNd5 | hv | 0 | -9 | 9 | 0 | 1.5 | FALSE
63 MVA 110/10 kV | 0.04 | 22 | 0.32 | 63 | 10 | 110 | 18 | 150 | YNd5 | hv | 0 | -9 | 9 | 0 | 1.5 | FALSE
40 MVA 110/10 kV | 0.05 | 18 | 0.34 | 40 | 10 | 110 | 16.2 | 150 | YNd5 | hv | 0 | -9 | 9 | 0 | 1.5 | FALSE
25 MVA 110/10 kV | 0.07 | 14 | 0.41 | 25 | 10 | 110 | 12 | 150 | YNd5 | hv | 0 | -9 | 9 | 0 | 1.5 | FALSE
0.25 MVA 20/0.4 kV | 0.32 | 0.8 | 1.44 | 0.25 | 0.4 | 20 | 6 | 150 | Yzn5 | hv | 0 | -2 | 2 | 0 | 2.5 | FALSE
0.4 MVA 20/0.4 kV | 0.3375 | 1.35 | 1.425 | 0.4 | 0.4 | 20 | 6 | 150 | Dyn5 | hv | 0 | -2 | 2 | 0 | 2.5 | FALSE
0.63 MVA 20/0.4 kV | 0.2619 | 1.65 | 1.206 | 0.63 | 0.4 | 20 | 6 | 150 | Dyn5 | hv | 0 | -2 | 2 | 0 | 2.5 | FALSE
0.25 MVA 10/0.4 kV | 0.24 | 0.6 | 1.2 | 0.25 | 0.4 | 10 | 4 | 150 | Dyn5 | hv | 0 | -2 | 2 | 0 | 2.5 | FALSE
0.4 MVA 10/0.4 kV | 0.2375 | 0.95 | 1.325 | 0.4 | 0.4 | 10 | 4 | 150 | Dyn5 | hv | 0 | -2 | 2 | 0 | 2.5 | FALSE
0.63 MVA 10/0.4 kV | 0.1873 | 1.18 | 1.0794 | 0.63 | 0.4 | 10 | 4 | 150 | Dyn5 | hv | 0 | -2 | 2 | 0 | 2.5 | FALSE

## trafo3w_std_types
| sn_hv_mva | sn_mv_mva | sn_lv_mva | vn_hv_kv | vn_mv_kv | vn_lv_kv | vk_hv_percent | vk_mv_percent | vk_lv_percent | vkr_hv_percent | vkr_mv_percent | vkr_lv_percent | pfe_kw | i0_percent | shift_mv_degree | shift_lv_degree | vector_group | tap_side | tap_neutral | tap_min | tap_max | tap_step_percent
63/25/38 MVA 110/20/10 kV | 63 | 25 | 38 | 110 | 20 | 10 | 10.4 | 10.4 | 10.4 | 0.28 | 0.32 | 0.35 | 35 | 0.89 | 0 | 0 | YN0yn0yn0 | hv | 0 | -10 | 10 | 1.2
63/25/38 MVA 110/10/10 kV | 63 | 25 | 38 | 110 | 10 | 10 | 10.4 | 10.4 | 10.4 | 0.28 | 0.32 | 0.35 | 35 | 0.89 | 0 | 0 | YN0yn0yn0 | hv | 0 | -10 | 10 | 1.2

## fuse_std_types
| fuse_type | i_rated_a | t_avg | t_min | t_total | x_avg | x_min | x_total
HV 100A | HV 100A | 100 | 0 | [10.0, 3.64, 0.854, 0.281, 0.1, 0.0531, 0.022, 0.01] | [10.0, 4.267, 1.21, 0.403, 0.1, 0.058, 0.022, 0.01] | 0 | [300.0, 350.0, 450.0, 550.0, 700.0, 850.0, 1200.0, 1752.0] | [600.0, 700.0, 900.0, 1150.0, 1665.0, 2000.0, 3000.0, 4313.0]
HV 10A | HV 10A | 10 | 0 | [10.0, 1675.0, 0.344, 0.156, 0.1, 0.0417, 0.0171, 0.01] | [10.0, 1.3, 0.3, 0.155, 0.1, 0.0555, 0.023, 0.01] | 0 | [30.0, 32.0, 35.0, 37.0, 39.0, 50.0, 70.0, 88.0] | [60.0, 70.0, 80.0, 87.0, 94.0, 110.0, 150.0, 216.0]
HV 125A | HV 125A | 125 | 0 | [10.0, 1.82, 0.344, 0.1, 0.0467, 0.0269, 0.01] | [10.0, 2.478, 0.426, 0.1, 0.0427, 0.0211, 0.01] | 0 | [375.0, 500.0, 700.0, 925.0, 1200.0, 1500.0, 2341.0] | [750.0, 1000.0, 1500.0, 2200.0, 3000.0, 4000.0, 5765.0]
HV 160A | HV 160A | 160 | 0 | [10.0, 4.15, 1.03, 0.198, 0.1, 0.051, 0.0172, 0.01] | [10.0, 2.3, 0.734, 0.274, 0.1, 0.046, 0.0177, 0.01] | 0 | [480.0, 550.0, 700.0, 1000.0, 1260.0, 1600.0, 2500.0, 3227.0] | [960.0, 1300.0, 1700.0, 2200.0, 2996.0, 4000.0, 6000.0, 7946.0]
HV 16A | HV 16A | 16 | 0 | [10.0, 0.352, 0.164, 0.1, 0.0649, 0.0342, 0.01] | [10.0, 2.34, 0.722, 0.181, 0.1, 0.055, 0.0296, 0.01] | 0 | [48.0, 60.0, 65.0, 71.0, 80.0, 100.0, 162.0] | [96.0, 110.0, 125.0, 150.0, 168.0, 200.0, 250.0, 398.0]
HV 200A | HV 200A | 200 | 0 | [10.0, 4.267, 1.21, 0.403, 0.1, 0.058, 0.022, 0.01] | [10.0, 3.73, 1.654, 0.328, 0.1, 0.0531, 0.019, 0.01] | 0 | [600.0, 700.0, 900.0, 1150.0, 1665.0, 2000.0, 3000.0, 4313.0] | [1200.0, 1500.0, 1800.0, 2700.0, 3960.0, 5000.0, 7500.0, 10620.0]
HV 20A | HV 20A | 20 | 0 | [10.0, 1.3, 0.3, 0.155, 0.1, 0.0555, 0.023, 0.01] | [10.0, 1.3, 0.161, 0.1, 0.0611, 0.0399, 0.0141, 0.01] | 0 | [60.0, 70.0, 80.0, 87.0, 94.0, 110.0, 150.0, 216.0] | [120.0, 150.0, 200.0, 223.0, 260.0, 300.0, 450.0, 532.0]
HV 25A | HV 25A | 25 | 0 | [10.0, 2.512, 0.833, 0.299, 0.1, 0.0372, 0.0223, 0.01] | [10.0, 3.125, 0.597, 0.198, 0.1, 0.0378, 0.022, 0.01] | 0 | [75.0, 82.0, 90.0, 100.0, 124.0, 170.0, 200.0, 289.0] | [150.0, 170.0, 210.0, 250.0, 294.0, 400.0, 500.0, 711.0]
HV 31.5A | HV 31.5A | 31.5 | 0 | [10.0, 2.34, 0.722, 0.181, 0.1, 0.055, 0.0296, 0.01] | [10.0, 2.84, 0.368, 0.164, 0.1, 0.0621, 0.0378, 0.0195, 0.01] | 0 | [95.0, 110.0, 125.0, 150.0, 165.0, 200.0, 250.0, 390.0] | [189.0, 220.0, 300.0, 350.0, 393.0, 450.0, 530.0, 700.0, 960.0]
HV 40A | HV 40A | 40 | 0 | [10.0, 1.3, 0.161, 0.1, 0.0611, 0.0399, 0.0141, 0.01] | [10.0, 2.05, 0.369, 0.198, 0.1, 0.051, 0.0298, 0.01] | 0 | [120.0, 150.0, 200.0, 223.0, 260.0, 300.0, 450.0, 532.0] | [240.0, 300.0, 400.0, 450.0, 530.0, 650.0, 800.0, 1311.0]
HV 50A | HV 50A | 50 | 0 | [10.0, 3.215, 0.597, 0.198, 0.1, 0.0378, 0.022, 0.01] | [10.0, 3.64, 0.854, 0.281, 0.1, 0.0531, 0.022, 0.01] | 0 | [150.0, 170.0, 210.0, 250.0, 294.0, 400.0, 500.0, 711.0] | [300.0, 350.0, 450.0, 550.0, 700.0, 850.0, 1200.0, 1752.0]
HV 6.3A | HV 6.3A | 6.3 | 0 | [10.0, 1.39, 0.344, 0.168, 0.1, 0.056, 0.0263, 0.01] | [10.0, 1.711, 0.516, 0.198, 0.1, 0.0634, 0.0303, 0.01] | 0 | [19.0, 19.5, 20.4, 20.8, 22.0, 25.0, 32.0, 48.0] | [38.0, 40.0, 43.0, 48.0, 53.0, 60.0, 75.0, 118.0]
HV 63A | HV 63A | 63 | 0 | [10.0, 2.84, 0.368, 0.164, 0.1, 0.0621, 0.0378, 0.0195, 0.01] | [10.0, 1.82, 0.344, 0.1, 0.0467, 0.0269, 0.01] | 0 | [189.0, 220.0, 300.0, 350.0, 393.0, 450.0, 530.0, 700.0, 961.0] | [378.0, 500.0, 700.0, 934.0, 1200.0, 1500.0, 2366.0]
HV 80A | HV 80A | 80 | 0 | [10.0, 2.05, 0.369, 0.198, 0.1, 0.051, 0.0298, 0.01] | [10.0, 4.15, 1.03, 0.198, 0.1, 0.051, 0.0172, 0.01] | 0 | [240.0, 300.0, 400.0, 450.0, 530.0, 650.0, 800.0, 1311.0] | [480.0, 550.0, 700.0, 1000.0, 1260.0, 1600.0, 2500.0, 3227.0]
Siemens NH-1-100 | Siemens NH-1-100 | 100 | [5400.0, 2000.0, 400.0, 20.0, 1.0, 0.2, 0.012, 0.004] | 0 | 0 | [150.0, 190.0, 250.0, 430.0, 900.0, 1250.0, 2700.0, 3600.0] | 0 | 0
Siemens NH-1-125 | Siemens NH-1-125 | 125 | [4800.0, 120.0, 7.0, 0.1, 0.004] | 0 | 0 | [180.0, 400.0, 740.0, 2000.0, 4250.0] | 0 | 0
Siemens NH-1-16 | Siemens NH-1-16 | 16 | [4000.0, 400.0, 2.0, 0.1, 0.04, 0.01] | 0 | 0 | [26.0, 35.0, 75.0, 150.0, 200.0, 300.0] | 0 | 0
Siemens NH-1-160 | Siemens NH-1-160 | 160 | [4800.0, 120.0, 7.0, 0.1, 0.004] | 0 | 0 | [210.0, 500.0, 900.0, 2300.0, 5000.0] | 0 | 0
Siemens NH-1-25 | Siemens NH-1-25 | 25 | [4000.0, 1000.0, 10.0, 0.2, 0.02, 0.01] | 0 | 0 | [40.0, 50.0, 100.0, 210.0, 400.0, 500.0] | 0 | 0
Siemens NH-1-50 | Siemens NH-1-50 | 50 | [4000.0, 40.0, 4.0, 1.0, 0.02, 0.01] | 0 | 0 | [86.0, 200.0, 300.0, 400.0, 1000.0, 1280.0] | 0 | 0
Siemens NH-1-63 | Siemens NH-1-63 | 63 | [4000.0, 100.0, 10.0, 2.0, 0.04, 0.01] | 0 | 0 | [100.0, 200.0, 300.0, 400.0, 1000.0, 1500.0] | 0 | 0
Siemens NH-1-80 | Siemens NH-1-80 | 80 | [4800.0, 120.0, 7.0, 0.1, 0.01] | 0 | 0 | [150.58, 250.0, 450.0, 1150.0, 2470.0] | 0 | 0
Siemens NH-2-1000 | Siemens NH-2-1000 | 1000 | [4800.0, 120.0, 7.0, 0.1, 0.004] | 0 | 0 | [1900.0, 3500.0, 8400.0, 24000.0, 52000.0] | 0 | 0
Siemens NH-2-200 | Siemens NH-2-200 | 200 | [4800.0, 120.0, 7.0, 0.1, 0.004] | 0 | 0 | [280.0, 650.0, 1200.0, 3000.0, 7000.0] | 0 | 0
Siemens NH-2-224 | Siemens NH-2-224 | 224 | [4800.0, 120.0, 7.0, 0.2, 0.04, 0.004] | 0 | 0 | [400.0, 750.0, 1453.0, 3025.0, 4315.0, 7600.0] | 0 | 0
Siemens NH-2-250 | Siemens NH-2-250 | 250 | [4800.0, 120.0, 7.0, 0.1, 0.004] | 0 | 0 | [450.0, 800.0, 1650.0, 4000.0, 8500.0] | 0 | 0
Siemens NH-2-315 | Siemens NH-2-315 | 315 | [4800.0, 120.0, 7.0, 0.1, 0.004] | 0 | 0 | [550.0, 920.0, 1900.0, 5000.0, 11000.0] | 0 | 0
Siemens NH-2-355 | Siemens NH-2-355 | 355 | [4800.0, 120.0, 6.0, 0.1, 0.004] | 0 | 0 | [650.0, 1116.27, 2350.0, 5840.0, 12790.0] | 0 | 0
Siemens NH-2-400 | Siemens NH-2-400 | 400 | [4800.0, 120.0, 7.0, 0.1, 0.004] | 0 | 0 | [720.0, 1350.0, 2800.0, 6500.0, 15000.0] | 0 | 0
Siemens NH-2-425 | Siemens NH-2-425 | 425 | [4800.0, 120.0, 7.0, 0.1, 0.004] | 0 | 0 | [850.0, 1500.0, 3050.0, 7500.0, 16500.0] | 0 | 0
Siemens NH-2-630 | Siemens NH-2-630 | 630 | [4800.0, 120.0, 7.0, 0.1, 0.004] | 0 | 0 | [1200.0, 2000.0, 4800.0, 12000.0, 26000.0] | 0 | 0

## dtypes
| element | column | dtype
0 | bus | name | object
1 | bus | vn_kv | float64
2 | bus | type | object
3 | bus | zone | object
4 | bus | in_service | bool
5 | load | name | object
6 | load | bus | uint32
7 | load | p_mw | float64
8 | load | q_mvar | float64
9 | load | const_z_percent | float64
10 | load | const_i_percent | float64
11 | load | sn_mva | float64
12 | load | scaling | float64
13 | load | in_service | bool
14 | load | type | object
15 | ext_grid | name | object
16 | ext_grid | bus | uint32
17 | ext_grid | vm_pu | float64
18 | ext_grid | va_degree | float64
19 | ext_grid | slack_weight | float64
20 | ext_grid | in_service | bool
21 | line | name | object
22 | line | std_type | object
23 | line | from_bus | uint32
24 | line | to_bus | uint32
25 | line | length_km | float64
26 | line | r_ohm_per_km | float64
27 | line | x_ohm_per_km | float64
28 | line | c_nf_per_km | float64
29 | line | g_us_per_km | float64
30 | line | max_i_ka | float64
31 | line | df | float64
32 | line | parallel | uint32
33 | line | type | object
34 | line | in_service | bool
35 | trafo | name | object
36 | trafo | std_type | object
37 | trafo | hv_bus | uint32
38 | trafo | lv_bus | uint32
39 | trafo | sn_mva | float64
40 | trafo | vn_hv_kv | float64
41 | trafo | vn_lv_kv | float64
42 | trafo | vk_percent | float64
43 | trafo | vkr_percent | float64
44 | trafo | pfe_kw | float64
45 | trafo | i0_percent | float64
46 | trafo | shift_degree | float64
47 | trafo | tap_side | object
48 | trafo | tap_neutral | int32
49 | trafo | tap_min | int32
50 | trafo | tap_max | int32
51 | trafo | tap_step_percent | float64
52 | trafo | tap_step_degree | float64
53 | trafo | tap_pos | int32
54 | trafo | tap_phase_shifter | bool
55 | trafo | parallel | uint32
56 | trafo | df | float64
57 | trafo | in_service | bool
58 | line_geodata | coords | object
59 | bus_geodata | x | float64
60 | bus_geodata | y | float64
61 | bus_geodata | coords | object

## parameters
| version | format_version | converged | OPF_converged | name | f_hz | sn_mva
0 | 2.14.6 | 2.14.0 | FALSE | FALSE |  | 50 | 1