## bus
| name | vn_kv | type | zone | in_service
0 | bus_LV_6199-3_0_3_node_0 | 0.4 | n |  | TRUE
1 | bus_LV_6199-3_0_3_node_1 | 0.4 | n |  | TRUE
2 | bus_LV_6199-3_0_3_node_3 | 0.4 | n |  | TRUE
3 | bus_LV_6199-3_0_3_node_9 | 0.4 | n |  | TRUE
4 | bus_LV_6199-3_0_3_node_128 | 0.4 | n |  | TRUE
5 | bus_LV_6199-3_0_3_node_108 | 0.4 | n |  | TRUE
6 | bus_LV_6199-3_0_3_node_127 | 0.4 | n |  | TRUE
7 | bus_LV_6199-3_0_3_node_6 | 0.4 | n |  | TRUE
8 | bus_LV_6199-3_0_3_node_7 | 0.4 | n |  | TRUE
9 | bus_LV_6199-3_0_3_node_8 | 0.4 | n |  | TRUE
10 | bus_LV_6199-3_0_3_node_10 | 0.4 | n |  | TRUE
11 | bus_LV_6199-3_0_3_node_11 | 0.4 | n |  | TRUE
12 | bus_LV_6199-3_0_3_node_13 | 0.4 | n |  | TRUE
13 | bus_LV_6199-3_0_3_node_12 | 0.4 | n |  | TRUE
14 | bus_LV_6199-3_0_3_node_19 | 0.4 | n |  | TRUE
15 | bus_LV_6199-3_0_3_node_25 | 0.4 | n |  | TRUE
16 | bus_LV_6199-3_0_3_node_27 | 0.4 | n |  | TRUE
17 | bus_LV_6199-3_0_3_node_44 | 0.4 | n |  | TRUE
18 | bus_LV_6199-3_0_3_node_14 | 0.4 | n |  | TRUE
19 | bus_LV_6199-3_0_3_node_15 | 0.4 | n |  | TRUE
20 | bus_LV_6199-3_0_3_node_16 | 0.4 | n |  | TRUE
21 | bus_LV_6199-3_0_3_node_17 | 0.4 | n |  | TRUE
22 | bus_LV_6199-3_0_3_node_18 | 0.4 | n |  | TRUE
23 | bus_LV_6199-3_0_3_node_24 | 0.4 | n |  | TRUE
24 | bus_LV_6199-3_0_3_node_20 | 0.4 | n |  | TRUE
25 | bus_LV_6199-3_0_3_node_21 | 0.4 | n |  | TRUE
26 | bus_LV_6199-3_0_3_node_23 | 0.4 | n |  | TRUE
27 | bus_LV_6199-3_0_3_node_37 | 0.4 | n |  | TRUE
28 | bus_LV_6199-3_0_3_node_41 | 0.4 | n |  | TRUE
29 | bus_LV_6199-3_0_3_node_26 | 0.4 | n |  | TRUE
30 | bus_LV_6199-3_0_3_node_33 | 0.4 | n |  | TRUE
31 | bus_LV_6199-3_0_3_node_30 | 0.4 | n |  | TRUE
32 | bus_LV_6199-3_0_3_node_28 | 0.4 | n |  | TRUE
33 | bus_LV_6199-3_0_3_node_29 | 0.4 | n |  | TRUE
34 | bus_LV_6199-3_0_3_node_31 | 0.4 | n |  | TRUE
35 | bus_LV_6199-3_0_3_node_32 | 0.4 | n |  | TRUE
36 | bus_LV_6199-3_0_3_node_35 | 0.4 | n |  | TRUE
37 | bus_LV_6199-3_0_3_node_34 | 0.4 | n |  | TRUE
38 | bus_LV_6199-3_0_3_node_36 | 0.4 | n |  | TRUE
39 | bus_LV_6199-3_0_3_node_42 | 0.4 | n |  | TRUE
40 | bus_LV_6199-3_0_3_node_39 | 0.4 | n |  | TRUE
41 | bus_LV_6199-3_0_3_node_38 | 0.4 | n |  | TRUE
42 | bus_LV_6199-3_0_3_node_123 | 0.4 | n |  | TRUE
43 | bus_LV_6199-3_0_3_node_40 | 0.4 | n |  | TRUE
44 | bus_LV_6199-3_0_3_node_47 | 0.4 | n |  | TRUE
45 | bus_LV_6199-3_0_3_node_43 | 0.4 | n |  | TRUE
46 | bus_LV_6199-3_0_3_node_45 | 0.4 | n |  | TRUE
47 | bus_LV_6199-3_0_3_node_46 | 0.4 | n |  | TRUE
48 | bus_LV_6199-3_0_3_node_49 | 0.4 | n |  | TRUE
49 | bus_LV_6199-3_0_3_node_126 | 0.4 | n |  | TRUE
50 | bus_LV_6199-3_0_3_node_111 | 0.4 | n |  | TRUE
51 | bus_LV_6199-3_0_3_node_112 | 0.4 | n |  | TRUE
52 | bus_LV_6199-3_0_3_node_114 | 0.4 | n |  | TRUE
53 | bus_LV_6199-3_0_3_node_115 | 0.4 | n |  | TRUE
54 | bus_LV_6199-3_0_3_node_116 | 0.4 | n |  | TRUE
55 | bus_LV_6199-3_0_3_node_117 | 0.4 | n |  | TRUE
56 | bus_LV_6199-3_0_3_node_122 | 0.4 | n |  | TRUE
57 | bus_LV_6199-3_0_3_node_118 | 0.4 | n |  | TRUE
58 | bus_LV_6199-3_0_3_node_119 | 0.4 | n |  | TRUE
59 | bus_LV_6199-3_0_3_node_120 | 0.4 | n |  | TRUE
60 | bus_LV_6199-3_0_3_node_121 | 0.4 | n |  | TRUE
61 | bus_LV_6199-3_0_3_node_124 | 0.4 | n |  | TRUE
62 | bus_LV_6199-3_0_3_node_125 | 0.4 | n |  | TRUE
63 | bus_MV_109_0_node_192 | 20 | n |  | TRUE

## load
| name | bus | p_mw | q_mvar | const_z_percent | const_i_percent | sn_mva | scaling | in_service | type
0 | LV_6199-3_0_3_load_0 | 0 | 0.014559 | 0.0036489 | 0 | 0 |  | 1 | TRUE | wye
1 | LV_6199-3_0_3_load_1 | 1 | 0.012411 | 0.0031105 | 0 | 0 |  | 1 | TRUE | wye
2 | LV_6199-3_0_3_load_3 | 2 | 0.010575 | 0.0026504 | 0 | 0 |  | 1 | TRUE | wye
3 | LV_6199-3_0_3_load_128 | 4 | 0.010672 | 0.0026746 | 0 | 0 |  | 1 | TRUE | wye
4 | LV_6199-3_0_3_load_127 | 6 | 0.0042435 | 0.0010635 | 0 | 0 |  | 1 | TRUE | wye
5 | LV_6199-3_0_3_load_6 | 7 | 0.036156 | 0.0090616 | 0 | 0 |  | 1 | TRUE | wye
6 | LV_6199-3_0_3_load_10 | 10 | 0.010066 | 0.0025227 | 0 | 0 |  | 1 | TRUE | wye
7 | LV_6199-3_0_3_load_11 | 11 | 0.0088725 | 0.0022237 | 0 | 0 |  | 1 | TRUE | wye
8 | LV_6199-3_0_3_load_19 | 14 | 0.0029903 | 0.00074945 | 0 | 0 |  | 1 | TRUE | wye
9 | LV_6199-3_0_3_load_44 | 17 | 0.0075498 | 0.0018922 | 0 | 0 |  | 1 | TRUE | wye
10 | LV_6199-3_0_3_load_14 | 18 | 0.0059312 | 0.0014865 | 0 | 0 |  | 1 | TRUE | wye
11 | LV_6199-3_0_3_load_17 | 21 | 0.0067568 | 0.0016934 | 0 | 0 |  | 1 | TRUE | wye
12 | LV_6199-3_0_3_load_18 | 22 | 0.0036671 | 0.00091906 | 0 | 0 |  | 1 | TRUE | wye
13 | LV_6199-3_0_3_load_20 | 24 | 0.01042 | 0.0026115 | 0 | 0 |  | 1 | TRUE | wye
14 | LV_6199-3_0_3_load_21 | 25 | 0.0010942 | 0.00027422 | 0 | 0 |  | 1 | TRUE | wye
15 | LV_6199-3_0_3_load_37 | 27 | 0.0010321 | 0.00025867 | 0 | 0 |  | 1 | TRUE | wye
16 | LV_6199-3_0_3_load_26 | 29 | 0.0034412 | 0.00086245 | 0 | 0 |  | 1 | TRUE | wye
17 | LV_6199-3_0_3_load_28 | 32 | 0.0043066 | 0.0010793 | 0 | 0 |  | 1 | TRUE | wye
18 | LV_6199-3_0_3_load_31 | 34 | 0.0057147 | 0.0014322 | 0 | 0 |  | 1 | TRUE | wye
19 | LV_6199-3_0_3_load_32 | 35 | 0.0041672 | 0.0010444 | 0 | 0 |  | 1 | TRUE | wye
20 | LV_6199-3_0_3_load_36 | 38 | 0.0051504 | 0.0012908 | 0 | 0 |  | 1 | TRUE | wye
21 | LV_6199-3_0_3_load_42 | 39 | 0.0021726 | 0.0005445 | 0 | 0 |  | 1 | TRUE | wye
22 | LV_6199-3_0_3_load_123 | 42 | 0.0018087 | 0.00045331 | 0 | 0 |  | 1 | TRUE | wye
23 | LV_6199-3_0_3_load_40 | 43 | 0.0029181 | 0.00073135 | 0 | 0 |  | 1 | TRUE | wye
24 | LV_6199-3_0_3_load_43 | 45 | 0.0064987 | 0.0016287 | 0 | 0 |  | 1 | TRUE | wye
25 | LV_6199-3_0_3_load_45 | 46 | 0.0035344 | 0.00088582 | 0 | 0 |  | 1 | TRUE | wye
26 | LV_6199-3_0_3_load_46 | 47 | 0.001872 | 0.00046916 | 0 | 0 |  | 1 | TRUE | wye
27 | LV_6199-3_0_3_load_49 | 48 | 0.0012578 | 0.00031522 | 0 | 0 |  | 1 | TRUE | wye
28 | LV_6199-3_0_3_load_126 | 49 | 0.0017979 | 0.0004506 | 0 | 0 |  | 1 | TRUE | wye
29 | LV_6199-3_0_3_load_111 | 50 | 0.0017876 | 0.00044802 | 0 | 0 |  | 1 | TRUE | wye
30 | LV_6199-3_0_3_load_114 | 52 | 0.0011738 | 0.00029417 | 0 | 0 |  | 1 | TRUE | wye
31 | LV_6199-3_0_3_load_115 | 53 | 0.0019038 | 0.00047713 | 0 | 0 |  | 1 | TRUE | wye
32 | LV_6199-3_0_3_load_116 | 54 | 0.0016943 | 0.00042464 | 0 | 0 |  | 1 | TRUE | wye
33 | LV_6199-3_0_3_load_117 | 55 | 0.0014331 | 0.00035916 | 0 | 0 |  | 1 | TRUE | wye
34 | LV_6199-3_0_3_load_122 | 56 | 0.0017348 | 0.00043478 | 0 | 0 |  | 1 | TRUE | wye
35 | LV_6199-3_0_3_load_118 | 57 | 0.0015851 | 0.00039725 | 0 | 0 |  | 1 | TRUE | wye
36 | LV_6199-3_0_3_load_119 | 58 | 0.0016553 | 0.00041485 | 0 | 0 |  | 1 | TRUE | wye
37 | LV_6199-3_0_3_load_120 | 59 | 0.0014804 | 0.00037102 | 0 | 0 |  | 1 | TRUE | wye
38 | LV_6199-3_0_3_load_121 | 60 | 0.0015123 | 0.00037902 | 0 | 0 |  | 1 | TRUE | wye
39 | LV_6199-3_0_3_load_124 | 61 | 0.0030858 | 0.00077337 | 0 | 0 |  | 1 | TRUE | wye
40 | LV_6199-3_0_3_load_125 | 62 | 0.0018067 | 0.0004528 | 0 | 0 |  | 1 | TRUE | wye

## ext_grid
| name | bus | vm_pu | va_degree | slack_weight | in_service
0 |  | 15 | 1 | 0 | 1 | TRUE

## line
| name | std_type | from_bus | to_bus | length_km | r_ohm_per_km | x_ohm_per_km | c_nf_per_km | g_us_per_km | max_i_ka | df | parallel | type | in_service
0 | LV_6199-3_0_3_line_0 |  | 0 | 1 | 0.027297 | 0.125 | 0.08 | 261 | 0 | 0.364 | 1 | 1 | cs | TRUE
1 | LV_6199-3_0_3_line_1 |  | 1 | 2 | 0.0024779 | 0.125 | 0.08 | 261 | 0 | 0.364 | 1 | 1 | cs | TRUE
2 | LV_6199-3_0_3_line_2 |  | 2 | 3 | 0.056747 | 0.125 | 0.08 | 261 | 0 | 0.364 | 1 | 1 | cs | TRUE
3 | LV_6199-3_0_3_line_3 |  | 3 | 5 | 0.096129 | 0.125 | 0.08 | 261 | 0 | 0.364 | 1 | 1 | cs | TRUE
4 | LV_6199-3_0_3_line_4 |  | 3 | 8 | 0.023369 | 0.125 | 0.08 | 261 | 0 | 0.364 | 1 | 1 | cs | TRUE
5 | LV_6199-3_0_3_line_5 |  | 4 | 5 | 0.013742 | 0.125 | 0.08 | 261 | 0 | 0.364 | 1 | 1 | cs | TRUE
6 | LV_6199-3_0_3_line_6 |  | 4 | 6 | 0.020869 | 0.125 | 0.08 | 261 | 0 | 0.364 | 1 | 1 | cs | TRUE
7 | LV_6199-3_0_3_line_7 |  | 7 | 8 | 0.0032567 | 0.125 | 0.08 | 261 | 0 | 0.364 | 1 | 1 | cs | TRUE
8 | LV_6199-3_0_3_line_8 |  | 7 | 9 | 0.0050975 | 0.125 | 0.08 | 261 | 0 | 0.364 | 1 | 1 | cs | TRUE
9 | LV_6199-3_0_3_line_9 |  | 8 | 10 | 0.060835 | 0.125 | 0.08 | 261 | 0 | 0.364 | 1 | 1 | cs | TRUE
10 | LV_6199-3_0_3_line_10 |  | 9 | 11 | 0.031047 | 0.125 | 0.08 | 261 | 0 | 0.364 | 1 | 1 | cs | TRUE
11 | LV_6199-3_0_3_line_11 |  | 9 | 12 | 0.035877 | 0.125 | 0.08 | 261 | 0 | 0.364 | 1 | 1 | cs | TRUE
12 | LV_6199-3_0_3_line_12 |  | 12 | 16 | 0.022472 | 0.125 | 0.08 | 261 | 0 | 0.364 | 1 | 1 | cs | TRUE
13 | LV_6199-3_0_3_line_13 |  | 12 | 17 | 0.032553 | 0.125 | 0.08 | 261 | 0 | 0.364 | 1 | 1 | cs | TRUE
14 | LV_6199-3_0_3_line_14 |  | 13 | 14 | 0.010844 | 0.125 | 0.08 | 261 | 0 | 0.364 | 1 | 1 | cs | TRUE
15 | LV_6199-3_0_3_line_15 |  | 13 | 15 | 0.007956 | 0.125 | 0.08 | 261 | 0 | 0.364 | 1 | 1 | cs | TRUE
16 | LV_6199-3_0_3_line_16 |  | 14 | 20 | 0.022766 | 0.125 | 0.08 | 261 | 0 | 0.364 | 1 | 1 | cs | TRUE
17 | LV_6199-3_0_3_line_17 |  | 15 | 16 | 0.016508 | 0.125 | 0.08 | 261 | 0 | 0.364 | 1 | 2 | cs | TRUE
18 | LV_6199-3_0_3_line_18 |  | 16 | 31 | 0.017369 | 0.125 | 0.08 | 261 | 0 | 0.364 | 1 | 1 | cs | TRUE
19 | LV_6199-3_0_3_line_19 |  | 16 | 32 | 0.0047691 | 0.125 | 0.08 | 261 | 0 | 0.364 | 1 | 1 | cs | TRUE
20 | LV_6199-3_0_3_line_20 |  | 17 | 45 | 0.047596 | 0.125 | 0.08 | 261 | 0 | 0.364 | 1 | 1 | cs | TRUE
21 | LV_6199-3_0_3_line_21 |  | 18 | 19 | 0.036698 | 0.125 | 0.08 | 261 | 0 | 0.364 | 1 | 1 | cs | TRUE
22 | LV_6199-3_0_3_line_22 |  | 18 | 20 | 0.05791 | 0.125 | 0.08 | 261 | 0 | 0.364 | 1 | 1 | cs | TRUE
23 | LV_6199-3_0_3_line_23 |  | 19 | 21 | 0.066185 | 0.125 | 0.08 | 261 | 0 | 0.364 | 1 | 1 | cs | TRUE
24 | LV_6199-3_0_3_line_24 |  | 20 | 22 | 0.013337 | 0.125 | 0.08 | 261 | 0 | 0.364 | 1 | 1 | cs | TRUE
25 | LV_6199-3_0_3_line_25 |  | 21 | 23 | 0.0089456 | 0.125 | 0.08 | 261 | 0 | 0.364 | 1 | 1 | cs | TRUE
26 | LV_6199-3_0_3_line_26 |  | 23 | 28 | 0.026609 | 0.125 | 0.08 | 261 | 0 | 0.364 | 1 | 1 | cs | TRUE
27 | LV_6199-3_0_3_line_27 |  | 24 | 25 | 0.0097955 | 0.125 | 0.08 | 261 | 0 | 0.364 | 1 | 1 | cs | TRUE
28 | LV_6199-3_0_3_line_28 |  | 25 | 26 | 0.0025108 | 0.125 | 0.08 | 261 | 0 | 0.364 | 1 | 1 | cs | TRUE
29 | LV_6199-3_0_3_line_29 |  | 26 | 27 | 0.0099826 | 0.125 | 0.08 | 261 | 0 | 0.364 | 1 | 1 | cs | TRUE
30 | LV_6199-3_0_3_line_30 |  | 27 | 41 | 0.012186 | 0.125 | 0.08 | 261 | 0 | 0.364 | 1 | 1 | cs | TRUE
31 | LV_6199-3_0_3_line_31 |  | 28 | 43 | 0.012762 | 0.125 | 0.08 | 261 | 0 | 0.364 | 1 | 1 | cs | TRUE
32 | LV_6199-3_0_3_line_32 |  | 29 | 30 | 0.0019009 | 0.125 | 0.08 | 261 | 0 | 0.364 | 1 | 1 | cs | TRUE
33 | LV_6199-3_0_3_line_33 |  | 30 | 31 | 0.010048 | 0.125 | 0.08 | 261 | 0 | 0.364 | 1 | 1 | cs | TRUE
34 | LV_6199-3_0_3_line_34 |  | 32 | 33 | 0.018165 | 0.125 | 0.08 | 261 | 0 | 0.364 | 1 | 1 | cs | TRUE
35 | LV_6199-3_0_3_line_35 |  | 33 | 34 | 0.0092869 | 0.125 | 0.08 | 261 | 0 | 0.364 | 1 | 1 | cs | TRUE
36 | LV_6199-3_0_3_line_36 |  | 33 | 35 | 0.0071544 | 0.125 | 0.08 | 261 | 0 | 0.364 | 1 | 1 | cs | TRUE
37 | LV_6199-3_0_3_line_37 |  | 35 | 36 | 0.035191 | 0.125 | 0.08 | 261 | 0 | 0.364 | 1 | 1 | cs | TRUE
38 | LV_6199-3_0_3_line_38 |  | 36 | 39 | 0.011747 | 0.125 | 0.08 | 261 | 0 | 0.364 | 1 | 1 | cs | TRUE
39 | LV_6199-3_0_3_line_39 |  | 36 | 37 | 0.009928 | 0.125 | 0.08 | 261 | 0 | 0.364 | 1 | 1 | cs | TRUE
40 | LV_6199-3_0_3_line_40 |  | 37 | 38 | 0.014588 | 0.125 | 0.08 | 261 | 0 | 0.364 | 1 | 1 | cs | TRUE
41 | LV_6199-3_0_3_line_41 |  | 38 | 40 | 0.021093 | 0.125 | 0.08 | 261 | 0 | 0.364 | 1 | 1 | cs | TRUE
42 | LV_6199-3_0_3_line_42 |  | 39 | 44 | 0.010995 | 0.125 | 0.08 | 261 | 0 | 0.364 | 1 | 1 | cs | TRUE
43 | LV_6199-3_0_3_line_43 |  | 40 | 42 | 0.021992 | 0.125 | 0.08 | 261 | 0 | 0.364 | 1 | 1 | cs | TRUE
44 | LV_6199-3_0_3_line_44 |  | 40 | 41 | 0.00675 | 0.125 | 0.08 | 261 | 0 | 0.364 | 1 | 1 | cs | TRUE
45 | LV_6199-3_0_3_line_45 |  | 42 | 56 | 0.014015 | 0.125 | 0.08 | 261 | 0 | 0.364 | 1 | 1 | cs | TRUE
46 | LV_6199-3_0_3_line_46 |  | 44 | 48 | 0.0052677 | 0.125 | 0.08 | 261 | 0 | 0.364 | 1 | 1 | cs | TRUE
47 | LV_6199-3_0_3_line_47 |  | 44 | 46 | 0.0020934 | 0.125 | 0.08 | 261 | 0 | 0.364 | 1 | 1 | cs | TRUE
48 | LV_6199-3_0_3_line_48 |  | 46 | 47 | 0.035147 | 0.125 | 0.08 | 261 | 0 | 0.364 | 1 | 1 | cs | TRUE
49 | LV_6199-3_0_3_line_49 |  | 48 | 49 | 0.012402 | 0.125 | 0.08 | 261 | 0 | 0.364 | 1 | 1 | cs | TRUE
50 | LV_6199-3_0_3_line_50 |  | 49 | 62 | 0.0083739 | 0.125 | 0.08 | 261 | 0 | 0.364 | 1 | 1 | cs | TRUE
51 | LV_6199-3_0_3_line_51 |  | 50 | 51 | 0.012644 | 0.125 | 0.08 | 261 | 0 | 0.364 | 1 | 1 | cs | TRUE
52 | LV_6199-3_0_3_line_52 |  | 51 | 52 | 0.014232 | 0.125 | 0.08 | 261 | 0 | 0.364 | 1 | 1 | cs | TRUE
53 | LV_6199-3_0_3_line_53 |  | 52 | 53 | 0.011668 | 0.125 | 0.08 | 261 | 0 | 0.364 | 1 | 1 | cs | TRUE
54 | LV_6199-3_0_3_line_54 |  | 53 | 54 | 0.011733 | 0.125 | 0.08 | 261 | 0 | 0.364 | 1 | 1 | cs | TRUE
55 | LV_6199-3_0_3_line_55 |  | 54 | 55 | 0.0087371 | 0.125 | 0.08 | 261 | 0 | 0.364 | 1 | 1 | cs | TRUE
56 | LV_6199-3_0_3_line_56 |  | 55 | 56 | 0.017542 | 0.125 | 0.08 | 261 | 0 | 0.364 | 1 | 1 | cs | TRUE
57 | LV_6199-3_0_3_line_57 |  | 57 | 58 | 0.012111 | 0.125 | 0.08 | 261 | 0 | 0.364 | 1 | 1 | cs | TRUE
58 | LV_6199-3_0_3_line_58 |  | 57 | 59 | 0.017027 | 0.125 | 0.08 | 261 | 0 | 0.364 | 1 | 1 | cs | TRUE
59 | LV_6199-3_0_3_line_59 |  | 58 | 60 | 0.012598 | 0.125 | 0.08 | 261 | 0 | 0.364 | 1 | 1 | cs | TRUE
60 | LV_6199-3_0_3_line_60 |  | 60 | 61 | 0.0026787 | 0.125 | 0.08 | 261 | 0 | 0.364 | 1 | 1 | cs | TRUE
61 | LV_6199-3_0_3_line_61 |  | 61 | 62 | 0.0015587 | 0.125 | 0.08 | 261 | 0 | 0.364 | 1 | 1 | cs | TRUE

## trafo
| name | std_type | hv_bus | lv_bus | sn_mva | vn_hv_kv | vn_lv_kv | vk_percent | vkr_percent | pfe_kw | i0_percent | shift_degree | tap_side | tap_neutral | tap_min | tap_max | tap_step_percent | tap_step_degree | tap_pos | tap_phase_shifter | parallel | df | in_service
0 | LV_6199-3_0_3_trafo_25 | 0.63 MVA 20/0.4 kV | 63 | 15 | 0.63 | 20 | 0.4 | 6 | 1.206 | 1.65 | 0.2619 | 150 | hv | 0 | -2 | 2 | 2.5 | 0 | 0 | FALSE | 1 | 1 | TRUE

## line_geodata
| x0 | y0 | x1 | y1 | x2 | y2 | x3 | y3 | x4 | y4 | x5 | y5 | x6 | y6
0 | 2628013.37 | 1128108.2621 | 2627987.7248 | 1128117.6123
1 | 2627985.3968 | 1128118.4611 | 2627987.7248 | 1128117.6123
2 | 2627932.0832 | 1128137.8992 | 2627985.3968 | 1128118.4611
3 | 2627836.8569 | 1128152.924 | 2627932.0832 | 1128137.8992
4 | 2627923.9945 | 1128115.9732 | 2627929.9544 | 1128131.7419 | 2627932.0832 | 1128137.8992
5 | 2627836.8569 | 1128152.924 | 2627823.2829 | 1128155.0656
6 | 2627802.6693 | 1128158.3179 | 2627823.2829 | 1128155.0656
7 | 2627923.9945 | 1128115.9732 | 2627922.5242 | 1128113.0673
8 | 2627920.2229 | 1128108.5188 | 2627922.5242 | 1128113.0673
9 | 2627923.9945 | 1128115.9732 | 2627895.8289 | 1128123.9363 | 2627864.8108 | 1128130.6303
10 | 2627920.2229 | 1128108.5188 | 2627908.0893 | 1128113.332 | 2627898.5058 | 1128098.1025
11 | 2627899.1463 | 1128082.8312 | 2627900.5339 | 1128085.9947 | 2627902.8956 | 1128088.4512 | 2627906.7862 | 1128090.1478 | 2627910.8853 | 1128090.0777 | 2627920.2229 | 1128108.5188
12 | 2627900.4232 | 1128064.8837 | 2627905.4553 | 1128071.3434 | 2627901.7851 | 1128073.6276 | 2627899.8154 | 1128076.3977 | 2627898.9462 | 1128079.4286 | 2627899.1463 | 1128082.8312
13 | 2627899.1463 | 1128082.8312 | 2627867.3649 | 1128089.8788
14 | 2627918.2124 | 1128078.3612 | 2627928.7976 | 1128076.007
15 | 2627913.5569 | 1128072.1033 | 2627916.1587 | 1128074.272 | 2627918.2124 | 1128078.3612
16 | 2627951.021 | 1128071.0644 | 2627928.7976 | 1128076.007
17 | 2627900.4232 | 1128064.8837 | 2627905.4553 | 1128071.3434 | 2627908.8092 | 1128070.803 | 2627913.5569 | 1128072.1033
18 | 2627900.4232 | 1128064.8837 | 2627899.8924 | 1128059.6898 | 2627900.3304 | 1128056.5902 | 2627901.9098 | 1128054.9189 | 2627903.9315 | 1128054.2501 | 2627906.1178 | 1128054.627 | 2627907.9677 | 1128056.1363
19 | 2627900.4232 | 1128064.8837 | 2627897.1943 | 1128061.3738
20 | 2627820.8973 | 1128100.1832 | 2627867.3649 | 1128089.8788
21 | 2628043.3775 | 1128050.5477 | 2628007.5529 | 1128058.506
22 | 2627951.021 | 1128071.0644 | 2628007.5529 | 1128058.506
23 | 2628043.3775 | 1128050.5477 | 2628030.7222 | 1127999.8973 | 2628027.9361 | 1127986.2007
24 | 2627951.021 | 1128071.0644 | 2627943.8516 | 1128060.2815 | 2627943.4726 | 1128060.3646
25 | 2628029.4368 | 1127977.9915 | 2628027.6159 | 1127980.2175 | 2628027.2796 | 1127982.9729 | 2628027.9361 | 1127986.2007
26 | 2628029.4368 | 1127977.9915 | 2628031.7931 | 1127976.6129 | 2628055.5231 | 1127973.3433
27 | 2627917.3193 | 1128002.1985 | 2627918.0481 | 1128002.0336 | 2627921.27 | 1128001.7372 | 2627924.2813 | 1128000.3059 | 2627926.1517 | 1127998.6795
28 | 2627914.8705 | 1128002.7527 | 2627917.3193 | 1128002.1985
29 | 2627914.8705 | 1128002.7527 | 2627908.5453 | 1128004.3577 | 2627905.1906 | 1128005.1922
30 | 2627893.3653 | 1128008.1341 | 2627905.1906 | 1128005.1922
31 | 2628055.5231 | 1127973.3433 | 2628053.3837 | 1127960.7614
32 | 2627912.6171 | 1128048.6651 | 2627912.7017 | 1128050.5641
33 | 2627907.9677 | 1128056.1363 | 2627908.6538 | 1128054.3608 | 2627908.741 | 1128050.4926 | 2627912.6171 | 1128048.6651
34 | 2627883.8145 | 1128049.3217 | 2627889.0543 | 1128052.5252 | 2627897.1943 | 1128061.3738
35 | 2627883.8145 | 1128049.3217 | 2627887.2035 | 1128044.5238 | 2627887.2192 | 1128041.1111
36 | 2627883.8145 | 1128049.3217 | 2627877.7105 | 1128045.59
37 | 2627847.1069 | 1128028.2535 | 2627863.2397 | 1128036.743 | 2627877.7105 | 1128045.59
38 | 2627847.1069 | 1128028.2535 | 2627836.7134 | 1128022.7795
39 | 2627852.8447 | 1128020.3315 | 2627850.122 | 1128022.6646 | 2627847.1069 | 1128028.2535
40 | 2627852.8447 | 1128020.3315 | 2627856.0663 | 1128018.4232 | 2627860.9279 | 1128016.7336 | 2627866.4347 | 1128015.2743
41 | 2627886.8238 | 1128009.8715 | 2627866.4347 | 1128015.2743
42 | 2627826.985 | 1128017.6558 | 2627836.7134 | 1128022.7795
43 | 2627886.8238 | 1128009.8715 | 2627881.917 | 1127994.5858 | 2627878.769 | 1127989.5506
44 | 2627886.8238 | 1128009.8715 | 2627889.8631 | 1128009.0629 | 2627893.3653 | 1128008.1341
45 | 2627870.9177 | 1127977.9421 | 2627878.5365 | 1127989.1786 | 2627878.769 | 1127989.5506
46 | 2627826.985 | 1128017.6558 | 2627826.1918 | 1128012.4482
47 | 2627826.985 | 1128017.6558 | 2627825.1253 | 1128016.6947
48 | 2627825.1253 | 1128016.6947 | 2627793.9013 | 1128000.5575
49 | 2627824.3244 | 1128000.188 | 2627826.1918 | 1128012.4482
50 | 2627823.0634 | 1127991.9096 | 2627824.3244 | 1128000.188
51 | 2627842.2444 | 1127921.2113 | 2627840.2661 | 1127919.1345 | 2627837.9276 | 1127918.3233 | 2627835.2543 | 1127918.2777 | 2627832.409 | 1127918.7649 | 2627830.7468 | 1127919.2804
52 | 2627842.2444 | 1127921.2113 | 2627844.6514 | 1127925.5356 | 2627847.9172 | 1127934.2255
53 | 2627847.9172 | 1127934.2255 | 2627852.0219 | 1127945.1475
54 | 2627852.0219 | 1127945.1475 | 2627854.2268 | 1127951.0145 | 2627856.6338 | 1127955.9217
55 | 2627856.6338 | 1127955.9217 | 2627858.3257 | 1127959.3708 | 2627861.073 | 1127963.4227
56 | 2627861.073 | 1127963.4227 | 2627870.9177 | 1127977.9421
57 | 2627818.7044 | 1127963.2924 | 2627820.5282 | 1127975.2658
58 | 2627816.1404 | 1127946.4595 | 2627818.7044 | 1127963.2924
59 | 2627820.5282 | 1127975.2658 | 2627822.4253 | 1127987.7205
60 | 2627822.8287 | 1127990.3687 | 2627822.4253 | 1127987.7205
61 | 2627822.8287 | 1127990.3687 | 2627823.0634 | 1127991.9096

## bus_geodata
| x | y | coords
0 | 2628013.37 | 1128108.2621
1 | 2627987.7248 | 1128117.6123
2 | 2627985.3968 | 1128118.4611
3 | 2627932.0832 | 1128137.8992
4 | 2627823.2829 | 1128155.0656
5 | 2627836.8569 | 1128152.924
6 | 2627802.6693 | 1128158.3179
7 | 2627922.5242 | 1128113.0673
8 | 2627923.9945 | 1128115.9732
9 | 2627920.2229 | 1128108.5188
10 | 2627864.8108 | 1128130.6303
11 | 2627898.5058 | 1128098.1025
12 | 2627899.1463 | 1128082.8312
13 | 2627918.2124 | 1128078.3612
14 | 2627928.7976 | 1128076.007
15 | 2627913.5569 | 1128072.1033
16 | 2627900.4232 | 1128064.8837
17 | 2627867.3649 | 1128089.8788
18 | 2628007.5529 | 1128058.506
19 | 2628043.3775 | 1128050.5477
20 | 2627951.021 | 1128071.0644
21 | 2628027.9361 | 1127986.2007
22 | 2627943.4726 | 1128060.3646
23 | 2628029.4368 | 1127977.9915
24 | 2627926.1517 | 1127998.6795
25 | 2627917.3193 | 1128002.1985
26 | 2627914.8705 | 1128002.7527
27 | 2627905.1906 | 1128005.1922
28 | 2628055.5231 | 1127973.3433
29 | 2627912.7017 | 1128050.5641
30 | 2627912.6171 | 1128048.6651
31 | 2627907.9677 | 1128056.1363
32 | 2627897.1943 | 1128061.3738
33 | 2627883.8145 | 1128049.3217
34 | 2627887.2192 | 1128041.1111
35 | 2627877.7105 | 1128045.59
36 | 2627847.1069 | 1128028.2535
37 | 2627852.8447 | 1128020.3315
38 | 2627866.4347 | 1128015.2743
39 | 2627836.7134 | 1128022.7795
40 | 2627886.8238 | 1128009.8715
41 | 2627893.3653 | 1128008.1341
42 | 2627878.769 | 1127989.5506
43 | 2628053.3837 | 1127960.7614
44 | 2627826.985 | 1128017.6558
45 | 2627820.8973 | 1128100.1832
46 | 2627825.1253 | 1128016.6947
47 | 2627793.9013 | 1128000.5575
48 | 2627826.1918 | 1128012.4482
49 | 2627824.3244 | 1128000.188
50 | 2627830.7468 | 1127919.2804
51 | 2627842.2444 | 1127921.2113
52 | 2627847.9172 | 1127934.2254
53 | 2627852.0219 | 1127945.1475
54 | 2627856.6338 | 1127955.9217
55 | 2627861.073 | 1127963.4227
56 | 2627870.9177 | 1127977.9421
57 | 2627818.7044 | 1127963.2924
58 | 2627820.5282 | 1127975.2658
59 | 2627816.1404 | 1127946.4595
60 | 2627822.4253 | 1127987.7205
61 | 2627822.8287 | 1127990.3687
62 | 2627823.0634 | 1127991.9096
63 | 2627918.2124 | 1128078.3612

## line_std_types
| c_nf_per_km | r_ohm_per_km | x_ohm_per_km | max_i_ka | type | q_mm2 | alpha | voltage_rating
NAYY 4x50 SE | 210 | 0.642 | 0.083 | 0.142 | cs | 50 | 0.00403 | LV
NAYY 4x120 SE | 264 | 0.225 | 0.08 | 0.242 | cs | 120 | 0.00403 | LV
NAYY 4x150 SE | 261 | 0.208 | 0.08 | 0.27 | cs | 150 | 0.00403 | LV
NA2XS2Y 1x95 RM/25 12/20 kV | 216 | 0.313 | 0.132 | 0.252 | cs | 95 | 0.00403 | MV
NA2XS2Y 1x185 RM/25 12/20 kV | 273 | 0.161 | 0.117 | 0.362 | cs | 185 | 0.00403 | MV
NA2XS2Y 1x240 RM/25 12/20 kV | 304 | 0.122 | 0.112 | 0.421 | cs | 240 | 0.00403 | MV
NA2XS2Y 1x95 RM/25 6/10 kV | 315 | 0.313 | 0.123 | 0.249 | cs | 95 | 0.00403 | MV
NA2XS2Y 1x185 RM/25 6/10 kV | 406 | 0.161 | 0.11 | 0.358 | cs | 185 | 0.00403 | MV
NA2XS2Y 1x240 RM/25 6/10 kV | 456 | 0.122 | 0.105 | 0.416 | cs | 240 | 0.00403 | MV
NA2XS2Y 1x150 RM/25 12/20 kV | 250 | 0.206 | 0.116 | 0.319 | cs | 150 | 0.00403 | MV
NA2XS2Y 1x120 RM/25 12/20 kV | 230 | 0.253 | 0.119 | 0.283 | cs | 120 | 0.00403 | MV
NA2XS2Y 1x70 RM/25 12/20 kV | 190 | 0.443 | 0.132 | 0.22 | cs | 70 | 0.00403 | MV
NA2XS2Y 1x150 RM/25 6/10 kV | 360 | 0.206 | 0.11 | 0.315 | cs | 150 | 0.00403 | MV
NA2XS2Y 1x120 RM/25 6/10 kV | 340 | 0.253 | 0.113 | 0.28 | cs | 120 | 0.00403 | MV
NA2XS2Y 1x70 RM/25 6/10 kV | 280 | 0.443 | 0.123 | 0.217 | cs | 70 | 0.00403 | MV
N2XS(FL)2Y 1x120 RM/35 64/110 kV | 112 | 0.153 | 0.166 | 0.366 | cs | 120 | 0.00393 | HV
N2XS(FL)2Y 1x185 RM/35 64/110 kV | 125 | 0.099 | 0.156 | 0.457 | cs | 185 | 0.00393 | HV
N2XS(FL)2Y 1x240 RM/35 64/110 kV | 135 | 0.075 | 0.149 | 0.526 | cs | 240 | 0.00393 | HV
N2XS(FL)2Y 1x300 RM/35 64/110 kV | 144 | 0.06 | 0.144 | 0.588 | cs | 300 | 0.00393 | HV
15-AL1/3-ST1A 0.4 | 11 | 1.8769 | 0.35 | 0.105 | ol | 16 | 0.00403 | LV
24-AL1/4-ST1A 0.4 | 11.25 | 1.2012 | 0.335 | 0.14 | ol | 24 | 0.00403 | LV
48-AL1/8-ST1A 0.4 | 12.2 | 0.5939 | 0.3 | 0.21 | ol | 48 | 0.00403 | LV
94-AL1/15-ST1A 0.4 | 13.2 | 0.306 | 0.29 | 0.35 | ol | 94 | 0.00403 | LV
34-AL1/6-ST1A 10.0 | 9.7 | 0.8342 | 0.36 | 0.17 | ol | 34 | 0.00403 | MV
48-AL1/8-ST1A 10.0 | 10.1 | 0.5939 | 0.35 | 0.21 | ol | 48 | 0.00403 | MV
70-AL1/11-ST1A 10.0 | 10.4 | 0.4132 | 0.339 | 0.29 | ol | 70 | 0.00403 | MV
94-AL1/15-ST1A 10.0 | 10.75 | 0.306 | 0.33 | 0.35 | ol | 94 | 0.00403 | MV
122-AL1/20-ST1A 10.0 | 11.1 | 0.2376 | 0.323 | 0.41 | ol | 122 | 0.00403 | MV
149-AL1/24-ST1A 10.0 | 11.25 | 0.194 | 0.315 | 0.47 | ol | 149 | 0.00403 | MV
34-AL1/6-ST1A 20.0 | 9.15 | 0.8342 | 0.382 | 0.17 | ol | 34 | 0.00403 | MV
48-AL1/8-ST1A 20.0 | 9.5 | 0.5939 | 0.372 | 0.21 | ol | 48 | 0.00403 | MV
70-AL1/11-ST1A 20.0 | 9.7 | 0.4132 | 0.36 | 0.29 | ol | 70 | 0.00403 | MV
94-AL1/15-ST1A 20.0 | 10 | 0.306 | 0.35 | 0.35 | ol | 94 | 0.00403 | MV
122-AL1/20-ST1A 20.0 | 10.3 | 0.2376 | 0.344 | 0.41 | ol | 122 | 0.00403 | MV
149-AL1/24-ST1A 20.0 | 10.5 | 0.194 | 0.337 | 0.47 | ol | 149 | 0.00403 | MV
184-AL1/30-ST1A 20.0 | 10.75 | 0.1571 | 0.33 | 0.535 | ol | 184 | 0.00403 | MV
243-AL1/39-ST1A 20.0 | 11 | 0.1188 | 0.32 | 0.645 | ol | 243 | 0.00403 | MV
48-AL1/8-ST1A 110.0 | 8 | 0.5939 | 0.46 | 0.21 | ol | 48 | 0.00403 | HV
70-AL1/11-ST1A 110.0 | 8.4 | 0.4132 | 0.45 | 0.29 | ol | 70 | 0.00403 | HV
94-AL1/15-ST1A 110.0 | 8.65 | 0.306 | 0.44 | 0.35 | ol | 94 | 0.00403 | HV
122-AL1/20-ST1A 110.0 | 8.5 | 0.2376 | 0.43 | 0.41 | ol | 122 | 0.00403 | HV
149-AL1/24-ST1A 110.0 | 8.75 | 0.194 | 0.41 | 0.47 | ol | 149 | 0.00403 | HV
184-AL1/30-ST1A 110.0 | 8.8 | 0.1571 | 0.4 | 0.535 | ol | 184 | 0.00403 | HV
243-AL1/39-ST1A 110.0 | 9 | 0.1188 | 0.39 | 0.645 | ol | 243 | 0.00403 | HV
305-AL1/39-ST1A 110.0 | 9.2 | 0.0949 | 0.38 | 0.74 | ol | 305 | 0.00403 | HV
490-AL1/64-ST1A 110.0 | 9.75 | 0.059 | 0.37 | 0.96 | ol | 490 | 0.00403 | HV
679-AL1/86-ST1A 110.0 | 9.95 | 0.042 | 0.36 | 1.15 | ol | 679 | 0.00403 | HV
490-AL1/64-ST1A 220.0 | 10 | 0.059 | 0.285 | 0.96 | ol | 490 | 0.00403 | HV
679-AL1/86-ST1A 220.0 | 11.7 | 0.042 | 0.275 | 1.15 | ol | 679 | 0.00403 | HV
490-AL1/64-ST1A 380.0 | 11 | 0.059 | 0.253 | 0.96 | ol | 490 | 0.00403 | HV
679-AL1/86-ST1A 380.0 | 14.6 | 0.042 | 0.25 | 1.15 | ol | 679 | 0.00403 | HV

## trafo_std_types
| i0_percent | pfe_kw | vkr_percent | sn_mva | vn_lv_kv | vn_hv_kv | vk_percent | shift_degree | vector_group | tap_side | tap_neutral | tap_min | tap_max | tap_step_degree | tap_step_percent | tap_phase_shifter
160 MVA 380/110 kV | 0.06 | 60 | 0.25 | 160 | 110 | 380 | 12.2 | 0 | Yy0 | hv | 0 | -9 | 9 | 0 | 1.5 | FALSE
100 MVA 220/110 kV | 0.06 | 55 | 0.26 | 100 | 110 | 220 | 12 | 0 | Yy0 | hv | 0 | -9 | 9 | 0 | 1.5 | FALSE
63 MVA 110/20 kV | 0.04 | 22 | 0.32 | 63 | 20 | 110 | 18 | 150 | YNd5 | hv | 0 | -9 | 9 | 0 | 1.5 | FALSE
40 MVA 110/20 kV | 0.05 | 18 | 0.34 | 40 | 20 | 110 | 16.2 | 150 | YNd5 | hv | 0 | -9 | 9 | 0 | 1.5 | FALSE
25 MVA 110/20 kV | 0.07 | 14 | 0.41 | 25 | 20 | 110 | 12 | 150 | YNd5 | hv | 0 | -9 | 9 | 0 | 1.5 | FALSE
63 MVA 110/10 kV | 0.04 | 22 | 0.32 | 63 | 10 | 110 | 18 | 150 | YNd5 | hv | 0 | -9 | 9 | 0 | 1.5 | FALSE
40 MVA 110/10 kV | 0.05 | 18 | 0.34 | 40 | 10 | 110 | 16.2 | 150 | YNd5 | hv | 0 | -9 | 9 | 0 | 1.5 | FALSE
25 MVA 110/10 kV | 0.07 | 14 | 0.41 | 25 | 10 | 110 | 12 | 150 | YNd5 | hv | 0 | -9 | 9 | 0 | 1.5 | FALSE
0.25 MVA 20/0.4 kV | 0.32 | 0.8 | 1.44 | 0.25 | 0.4 | 20 | 6 | 150 | Yzn5 | hv | 0 | -2 | 2 | 0 | 2.5 | FALSE
0.4 MVA 20/0.4 kV | 0.3375 | 1.35 | 1.425 | 0.4 | 0.4 | 20 | 6 | 150 | Dyn5 | hv | 0 | -2 | 2 | 0 | 2.5 | FALSE
0.63 MVA 20/0.4 kV | 0.2619 | 1.65 | 1.206 | 0.63 | 0.4 | 20 | 6 | 150 | Dyn5 | hv | 0 | -2 | 2 | 0 | 2.5 | FALSE
0.25 MVA 10/0.4 kV | 0.24 | 0.6 | 1.2 | 0.25 | 0.4 | 10 | 4 | 150 | Dyn5 | hv | 0 | -2 | 2 | 0 | 2.5 | FALSE
0.4 MVA 10/0.4 kV | 0.2375 | 0.95 | 1.325 | 0.4 | 0.4 | 10 | 4 | 150 | Dyn5 | hv | 0 | -2 | 2 | 0 | 2.5 | FALSE
0.63 MVA 10/0.4 kV | 0.1873 | 1.18 | 1.0794 | 0.63 | 0.4 | 10 | 4 | 150 | Dyn5 | hv | 0 | -2 | 2 | 0 | 2.5 | FALSE

## trafo3w_std_types
| sn_hv_mva | sn_mv_mva | sn_lv_mva | vn_hv_kv | vn_mv_kv | vn_lv_kv | vk_hv_percent | vk_mv_percent | vk_lv_percent | vkr_hv_percent | vkr_mv_percent | vkr_lv_percent | pfe_kw | i0_percent | shift_mv_degree | shift_lv_degree | vector_group | tap_side | tap_neutral | tap_min | tap_max | tap_step_percent
63/25/38 MVA 110/20/10 kV | 63 | 25 | 38 | 110 | 20 | 10 | 10.4 | 10.4 | 10.4 | 0.28 | 0.32 | 0.35 | 35 | 0.89 | 0 | 0 | YN0yn0yn0 | hv | 0 | -10 | 10 | 1.2
63/25/38 MVA 110/10/10 kV | 63 | 25 | 38 | 110 | 10 | 10 | 10.4 | 10.4 | 10.4 | 0.28 | 0.32 | 0.35 | 35 | 0.89 | 0 | 0 | YN0yn0yn0 | hv | 0 | -10 | 10 | 1.2

## fuse_std_types
| fuse_type | i_rated_a | t_avg | t_min | t_total | x_avg | x_min | x_total
HV 100A | HV 100A | 100 | 0 | [10.0, 3.64, 0.854, 0.281, 0.1, 0.0531, 0.022, 0.01] | [10.0, 4.267, 1.21, 0.403, 0.1, 0.058, 0.022, 0.01] | 0 | [300.0, 350.0, 450.0, 550.0, 700.0, 850.0, 1200.0, 1752.0] | [600.0, 700.0, 900.0, 1150.0, 1665.0, 2000.0, 3000.0, 4313.0]
HV 10A | HV 10A | 10 | 0 | [10.0, 1675.0, 0.344, 0.156, 0.1, 0.0417, 0.0171, 0.01] | [10.0, 1.3, 0.3, 0.155, 0.1, 0.0555, 0.023, 0.01] | 0 | [30.0, 32.0, 35.0, 37.0, 39.0, 50.0, 70.0, 88.0] | [60.0, 70.0, 80.0, 87.0, 94.0, 110.0, 150.0, 216.0]
HV 125A | HV 125A | 125 | 0 | [10.0, 1.82, 0.344, 0.1, 0.0467, 0.0269, 0.01] | [10.0, 2.478, 0.426, 0.1, 0.0427, 0.0211, 0.01] | 0 | [375.0, 500.0, 700.0, 925.0, 1200.0, 1500.0, 2341.0] | [750.0, 1000.0, 1500.0, 2200.0, 3000.0, 4000.0, 5765.0]
HV 160A | HV 160A | 160 | 0 | [10.0, 4.15, 1.03, 0.198, 0.1, 0.051, 0.0172, 0.01] | [10.0, 2.3, 0.734, 0.274, 0.1, 0.046, 0.0177, 0.01] | 0 | [480.0, 550.0, 700.0, 1000.0, 1260.0, 1600.0, 2500.0, 3227.0] | [960.0, 1300.0, 1700.0, 2200.0, 2996.0, 4000.0, 6000.0, 7946.0]
HV 16A | HV 16A | 16 | 0 | [10.0, 0.352, 0.164, 0.1, 0.0649, 0.0342, 0.01] | [10.0, 2.34, 0.722, 0.181, 0.1, 0.055, 0.0296, 0.01] | 0 | [48.0, 60.0, 65.0, 71.0, 80.0, 100.0, 162.0] | [96.0, 110.0, 125.0, 150.0, 168.0, 200.0, 250.0, 398.0]
HV 200A | HV 200A | 200 | 0 | [10.0, 4.267, 1.21, 0.403, 0.1, 0.058, 0.022, 0.01] | [10.0, 3.73, 1.654, 0.328, 0.1, 0.0531, 0.019, 0.01] | 0 | [600.0, 700.0, 900.0, 1150.0, 1665.0, 2000.0, 3000.0, 4313.0] | [1200.0, 1500.0, 1800.0, 2700.0, 3960.0, 5000.0, 7500.0, 10620.0]
HV 20A | HV 20A | 20 | 0 | [10.0, 1.3, 0.3, 0.155, 0.1, 0.0555, 0.023, 0.01] | [10.0, 1.3, 0.161, 0.1, 0.0611, 0.0399, 0.0141, 0.01] | 0 | [60.0, 70.0, 80.0, 87.0, 94.0, 110.0, 150.0, 216.0] | [120.0, 150.0, 200.0, 223.0, 260.0, 300.0, 450.0, 532.0]
HV 25A | HV 25A | 25 | 0 | [10.0, 2.512, 0.833, 0.299, 0.1, 0.0372, 0.0223, 0.01] | [10.0, 3.125, 0.597, 0.198, 0.1, 0.0378, 0.022, 0.01] | 0 | [75.0, 82.0, 90.0, 100.0, 124.0, 170.0, 200.0, 289.0] | [150.0, 170.0, 210.0, 250.0, 294.0, 400.0, 500.0, 711.0]
HV 31.5A | HV 31.5A | 31.5 | 0 | [10.0, 2.34, 0.722, 0.181, 0.1, 0.055, 0.0296, 0.01] | [10.0, 2.84, 0.368, 0.164, 0.1, 0.0621, 0.0378, 0.0195, 0.01] | 0 | [95.0, 110.0, 125.0, 150.0, 165.0, 200.0, 250.0, 390.0] | [189.0, 220.0, 300.0, 350.0, 393.0, 450.0, 530.0, 700.0, 960.0]
HV 40A | HV 40A | 40 | 0 | [10.0, 1.3, 0.161, 0.1, 0.0611, 0.0399, 0.0141, 0.01] | [10.0, 2.05, 0.369, 0.198, 0.1, 0.051, 0.0298, 0.01] | 0 | [120.0, 150.0, 200.0, 223.0, 260.0, 300.0, 450.0, 532.0] | [240.0, 300.0, 400.0, 450.0, 530.0, 650.0, 800.0, 1311.0]
HV 50A | HV 50A | 50 | 0 | [10.0, 3.215, 0.597, 0.198, 0.1, 0.0378, 0.022, 0.01] | [10.0, 3.64, 0.854, 0.281, 0.1, 0.0531, 0.022, 0.01] | 0 | [150.0, 170.0, 210.0, 250.0, 294.0, 400.0, 500.0, 711.0] | [300.0, 350.0, 450.0, 550.0, 700.0, 850.0, 1200.0, 1752.0]
HV 6.3A | HV 6.3A | 6.3 | 0 | [10.0, 1.39, 0.344, 0.168, 0.1, 0.056, 0.0263, 0.01] | [10.0, 1.711, 0.516, 0.198, 0.1, 0.0634, 0.0303, 0.01] | 0 | [19.0, 19.5, 20.4, 20.8, 22.0, 25.0, 32.0, 48.0] | [38.0, 40.0, 43.0, 48.0, 53.0, 60.0, 75.0, 118.0]
HV 63A | HV 63A | 63 | 0 | [10.0, 2.84, 0.368, 0.164, 0.1, 0.0621, 0.0378, 0.0195, 0.01] | [10.0, 1.82, 0.344, 0.1, 0.0467, 0.0269, 0.01] | 0 | [189.0, 220.0, 300.0, 350.0, 393.0, 450.0, 530.0, 700.0, 961.0] | [378.0, 500.0, 700.0, 934.0, 1200.0, 1500.0, 2366.0]
HV 80A | HV 80A | 80 | 0 | [10.0, 2.05, 0.369, 0.198, 0.1, 0.051, 0.0298, 0.01] | [10.0, 4.15, 1.03, 0.198, 0.1, 0.051, 0.0172, 0.01] | 0 | [240.0, 300.0, 400.0, 450.0, 530.0, 650.0, 800.0, 1311.0] | [480.0, 550.0, 700.0, 1000.0, 1260.0, 1600.0, 2500.0, 3227.0]
Siemens NH-1-100 | Siemens NH-1-100 | 100 | [5400.0, 2000.0, 400.0, 20.0, 1.0, 0.2, 0.012, 0.004] | 0 | 0 | [150.0, 190.0, 250.0, 430.0, 900.0, 1250.0, 2700.0, 3600.0] | 0 | 0
Siemens NH-1-125 | Siemens NH-1-125 | 125 | [4800.0, 120.0, 7.0, 0.1, 0.004] | 0 | 0 | [180.0, 400.0, 740.0, 2000.0, 4250.0] | 0 | 0
Siemens NH-1-16 | Siemens NH-1-16 | 16 | [4000.0, 400.0, 2.0, 0.1, 0.04, 0.01] | 0 | 0 | [26.0, 35.0, 75.0, 150.0, 200.0, 300.0] | 0 | 0
Siemens NH-1-160 | Siemens NH-1-160 | 160 | [4800.0, 120.0, 7.0, 0.1, 0.004] | 0 | 0 | [210.0, 500.0, 900.0, 2300.0, 5000.0] | 0 | 0
Siemens NH-1-25 | Siemens NH-1-25 | 25 | [4000.0, 1000.0, 10.0, 0.2, 0.02, 0.01] | 0 | 0 | [40.0, 50.0, 100.0, 210.0, 400.0, 500.0] | 0 | 0
Siemens NH-1-50 | Siemens NH-1-50 | 50 | [4000.0, 40.0, 4.0, 1.0, 0.02, 0.01] | 0 | 0 | [86.0, 200.0, 300.0, 400.0, 1000.0, 1280.0] | 0 | 0
Siemens NH-1-63 | Siemens NH-1-63 | 63 | [4000.0, 100.0, 10.0, 2.0, 0.04, 0.01] | 0 | 0 | [100.0, 200.0, 300.0, 400.0, 1000.0, 1500.0] | 0 | 0
Siemens NH-1-80 | Siemens NH-1-80 | 80 | [4800.0, 120.0, 7.0, 0.1, 0.01] | 0 | 0 | [150.58, 250.0, 450.0, 1150.0, 2470.0] | 0 | 0
Siemens NH-2-1000 | Siemens NH-2-1000 | 1000 | [4800.0, 120.0, 7.0, 0.1, 0.004] | 0 | 0 | [1900.0, 3500.0, 8400.0, 24000.0, 52000.0] | 0 | 0
Siemens NH-2-200 | Siemens NH-2-200 | 200 | [4800.0, 120.0, 7.0, 0.1, 0.004] | 0 | 0 | [280.0, 650.0, 1200.0, 3000.0, 7000.0] | 0 | 0
Siemens NH-2-224 | Siemens NH-2-224 | 224 | [4800.0, 120.0, 7.0, 0.2, 0.04, 0.004] | 0 | 0 | [400.0, 750.0, 1453.0, 3025.0, 4315.0, 7600.0] | 0 | 0
Siemens NH-2-250 | Siemens NH-2-250 | 250 | [4800.0, 120.0, 7.0, 0.1, 0.004] | 0 | 0 | [450.0, 800.0, 1650.0, 4000.0, 8500.0] | 0 | 0
Siemens NH-2-315 | Siemens NH-2-315 | 315 | [4800.0, 120.0, 7.0, 0.1, 0.004] | 0 | 0 | [550.0, 920.0, 1900.0, 5000.0, 11000.0] | 0 | 0
Siemens NH-2-355 | Siemens NH-2-355 | 355 | [4800.0, 120.0, 6.0, 0.1, 0.004] | 0 | 0 | [650.0, 1116.27, 2350.0, 5840.0, 12790.0] | 0 | 0
Siemens NH-2-400 | Siemens NH-2-400 | 400 | [4800.0, 120.0, 7.0, 0.1, 0.004] | 0 | 0 | [720.0, 1350.0, 2800.0, 6500.0, 15000.0] | 0 | 0
Siemens NH-2-425 | Siemens NH-2-425 | 425 | [4800.0, 120.0, 7.0, 0.1, 0.004] | 0 | 0 | [850.0, 1500.0, 3050.0, 7500.0, 16500.0] | 0 | 0
Siemens NH-2-630 | Siemens NH-2-630 | 630 | [4800.0, 120.0, 7.0, 0.1, 0.004] | 0 | 0 | [1200.0, 2000.0, 4800.0, 12000.0, 26000.0] | 0 | 0

## dtypes
| element | column | dtype
0 | bus | name | object
1 | bus | vn_kv | float64
2 | bus | type | object
3 | bus | zone | object
4 | bus | in_service | bool
5 | load | name | object
6 | load | bus | uint32
7 | load | p_mw | float64
8 | load | q_mvar | float64
9 | load | const_z_percent | float64
10 | load | const_i_percent | float64
11 | load | sn_mva | float64
12 | load | scaling | float64
13 | load | in_service | bool
14 | load | type | object
15 | ext_grid | name | object
16 | ext_grid | bus | uint32
17 | ext_grid | vm_pu | float64
18 | ext_grid | va_degree | float64
19 | ext_grid | slack_weight | float64
20 | ext_grid | in_service | bool
21 | line | name | object
22 | line | std_type | object
23 | line | from_bus | uint32
24 | line | to_bus | uint32
25 | line | length_km | float64
26 | line | r_ohm_per_km | float64
27 | line | x_ohm_per_km | float64
28 | line | c_nf_per_km | float64
29 | line | g_us_per_km | float64
30 | line | max_i_ka | float64
31 | line | df | float64
32 | line | parallel | uint32
33 | line | type | object
34 | line | in_service | bool
35 | trafo | name | object
36 | trafo | std_type | object
37 | trafo | hv_bus | uint32
38 | trafo | lv_bus | uint32
39 | trafo | sn_mva | float64
40 | trafo | vn_hv_kv | float64
41 | trafo | vn_lv_kv | float64
42 | trafo | vk_percent | float64
43 | trafo | vkr_percent | float64
44 | trafo | pfe_kw | float64
45 | trafo | i0_percent | float64
46 | trafo | shift_degree | float64
47 | trafo | tap_side | object
48 | trafo | tap_neutral | int32
49 | trafo | tap_min | int32
50 | trafo | tap_max | int32
51 | trafo | tap_step_percent | float64
52 | trafo | tap_step_degree | float64
53 | trafo | tap_pos | int32
54 | trafo | tap_phase_shifter | bool
55 | trafo | parallel | uint32
56 | trafo | df | float64
57 | trafo | in_service | bool
58 | line_geodata | coords | object
59 | bus_geodata | x | float64
60 | bus_geodata | y | float64
61 | bus_geodata | coords | object

## parameters
| version | format_version | converged | OPF_converged | name | f_hz | sn_mva
0 | 2.14.6 | 2.14.0 | FALSE | FALSE |  | 50 | 1