## bus
| name | vn_kv | type | zone | in_service
0 | bus_LV_6203-3_0_4_node_0 | 0.4 | n |  | TRUE
1 | bus_LV_6203-3_0_4_node_1 | 0.4 | n |  | TRUE
2 | bus_LV_6203-3_0_4_node_2 | 0.4 | n |  | TRUE
3 | bus_LV_6203-3_0_4_node_3 | 0.4 | n |  | TRUE
4 | bus_LV_6203-3_0_4_node_4 | 0.4 | n |  | TRUE
5 | bus_LV_6203-3_0_4_node_5 | 0.4 | n |  | TRUE
6 | bus_LV_6203-3_0_4_node_12 | 0.4 | n |  | TRUE
7 | bus_LV_6203-3_0_4_node_10 | 0.4 | n |  | TRUE
8 | bus_LV_6203-3_0_4_node_6 | 0.4 | n |  | TRUE
9 | bus_LV_6203-3_0_4_node_41 | 0.4 | n |  | TRUE
10 | bus_LV_6203-3_0_4_node_14 | 0.4 | n |  | TRUE
11 | bus_LV_6203-3_0_4_node_87 | 0.4 | n |  | TRUE
12 | bus_LV_6203-3_0_4_node_89 | 0.4 | n |  | TRUE
13 | bus_LV_6203-3_0_4_node_84 | 0.4 | n |  | TRUE
14 | bus_LV_6203-3_0_4_node_90 | 0.4 | n |  | TRUE
15 | bus_LV_6203-3_0_4_node_91 | 0.4 | n |  | TRUE
16 | bus_LV_6203-3_0_4_node_7 | 0.4 | n |  | TRUE
17 | bus_LV_6203-3_0_4_node_8 | 0.4 | n |  | TRUE
18 | bus_LV_6203-3_0_4_node_45 | 0.4 | n |  | TRUE
19 | bus_LV_6203-3_0_4_node_44 | 0.4 | n |  | TRUE
20 | bus_LV_6203-3_0_4_node_86 | 0.4 | n |  | TRUE
21 | bus_LV_6203-3_0_4_node_82 | 0.4 | n |  | TRUE
22 | bus_LV_6203-3_0_4_node_50 | 0.4 | n |  | TRUE
23 | bus_LV_6203-3_0_4_node_78 | 0.4 | n |  | TRUE
24 | bus_LV_6203-3_0_4_node_43 | 0.4 | n |  | TRUE
25 | bus_LV_6203-3_0_4_node_9 | 0.4 | n |  | TRUE
26 | bus_LV_6203-3_0_4_node_11 | 0.4 | n |  | TRUE
27 | bus_LV_6203-3_0_4_node_13 | 0.4 | n |  | TRUE
28 | bus_LV_6203-3_0_4_node_35 | 0.4 | n |  | TRUE
29 | bus_LV_6203-3_0_4_node_34 | 0.4 | n |  | TRUE
30 | bus_LV_6203-3_0_4_node_15 | 0.4 | n |  | TRUE
31 | bus_LV_6203-3_0_4_node_16 | 0.4 | n |  | TRUE
32 | bus_LV_6203-3_0_4_node_17 | 0.4 | n |  | TRUE
33 | bus_LV_6203-3_0_4_node_22 | 0.4 | n |  | TRUE
34 | bus_LV_6203-3_0_4_node_27 | 0.4 | n |  | TRUE
35 | bus_LV_6203-3_0_4_node_30 | 0.4 | n |  | TRUE
36 | bus_LV_6203-3_0_4_node_25 | 0.4 | n |  | TRUE
37 | bus_LV_6203-3_0_4_node_55 | 0.4 | n |  | TRUE
38 | bus_LV_6203-3_0_4_node_19 | 0.4 | n |  | TRUE
39 | bus_LV_6203-3_0_4_node_56 | 0.4 | n |  | TRUE
40 | bus_LV_6203-3_0_4_node_18 | 0.4 | n |  | TRUE
41 | bus_LV_6203-3_0_4_node_53 | 0.4 | n |  | TRUE
42 | bus_LV_6203-3_0_4_node_52 | 0.4 | n |  | TRUE
43 | bus_LV_6203-3_0_4_node_57 | 0.4 | n |  | TRUE
44 | bus_LV_6203-3_0_4_node_59 | 0.4 | n |  | TRUE
45 | bus_LV_6203-3_0_4_node_58 | 0.4 | n |  | TRUE
46 | bus_LV_6203-3_0_4_node_23 | 0.4 | n |  | TRUE
47 | bus_LV_6203-3_0_4_node_24 | 0.4 | n |  | TRUE
48 | bus_LV_6203-3_0_4_node_26 | 0.4 | n |  | TRUE
49 | bus_LV_6203-3_0_4_node_28 | 0.4 | n |  | TRUE
50 | bus_LV_6203-3_0_4_node_29 | 0.4 | n |  | TRUE
51 | bus_LV_6203-3_0_4_node_46 | 0.4 | n |  | TRUE
52 | bus_LV_6203-3_0_4_node_31 | 0.4 | n |  | TRUE
53 | bus_LV_6203-3_0_4_node_32 | 0.4 | n |  | TRUE
54 | bus_LV_6203-3_0_4_node_51 | 0.4 | n |  | TRUE
55 | bus_LV_6203-3_0_4_node_40 | 0.4 | n |  | TRUE
56 | bus_LV_6203-3_0_4_node_38 | 0.4 | n |  | TRUE
57 | bus_LV_6203-3_0_4_node_33 | 0.4 | n |  | TRUE
58 | bus_LV_6203-3_0_4_node_36 | 0.4 | n |  | TRUE
59 | bus_LV_6203-3_0_4_node_42 | 0.4 | n |  | TRUE
60 | bus_LV_6203-3_0_4_node_37 | 0.4 | n |  | TRUE
61 | bus_LV_6203-3_0_4_node_39 | 0.4 | n |  | TRUE
62 | bus_LV_6203-3_0_4_node_62 | 0.4 | n |  | TRUE
63 | bus_LV_6203-3_0_4_node_63 | 0.4 | n |  | TRUE
64 | bus_LV_6203-3_0_4_node_49 | 0.4 | n |  | TRUE
65 | bus_LV_6203-3_0_4_node_80 | 0.4 | n |  | TRUE
66 | bus_LV_6203-3_0_4_node_76 | 0.4 | n |  | TRUE
67 | bus_LV_6203-3_0_4_node_81 | 0.4 | n |  | TRUE
68 | bus_LV_6203-3_0_4_node_47 | 0.4 | n |  | TRUE
69 | bus_LV_6203-3_0_4_node_48 | 0.4 | n |  | TRUE
70 | bus_LV_6203-3_0_4_node_85 | 0.4 | n |  | TRUE
71 | bus_LV_6203-3_0_4_node_83 | 0.4 | n |  | TRUE
72 | bus_LV_6203-3_0_4_node_54 | 0.4 | n |  | TRUE
73 | bus_LV_6203-3_0_4_node_61 | 0.4 | n |  | TRUE
74 | bus_LV_6203-3_0_4_node_70 | 0.4 | n |  | TRUE
75 | bus_LV_6203-3_0_4_node_69 | 0.4 | n |  | TRUE
76 | bus_LV_6203-3_0_4_node_64 | 0.4 | n |  | TRUE
77 | bus_LV_6203-3_0_4_node_65 | 0.4 | n |  | TRUE
78 | bus_LV_6203-3_0_4_node_66 | 0.4 | n |  | TRUE
79 | bus_LV_6203-3_0_4_node_67 | 0.4 | n |  | TRUE
80 | bus_LV_6203-3_0_4_node_71 | 0.4 | n |  | TRUE
81 | bus_LV_6203-3_0_4_node_68 | 0.4 | n |  | TRUE
82 | bus_LV_6203-3_0_4_node_72 | 0.4 | n |  | TRUE
83 | bus_LV_6203-3_0_4_node_73 | 0.4 | n |  | TRUE
84 | bus_LV_6203-3_0_4_node_75 | 0.4 | n |  | TRUE
85 | bus_LV_6203-3_0_4_node_74 | 0.4 | n |  | TRUE
86 | bus_LV_6203-3_0_4_node_77 | 0.4 | n |  | TRUE
87 | bus_LV_6203-3_0_4_node_79 | 0.4 | n |  | TRUE
88 | bus_MV_87_1_node_34 | 20 | n |  | TRUE

## load
| name | bus | p_mw | q_mvar | const_z_percent | const_i_percent | sn_mva | scaling | in_service | type
0 | LV_6203-3_0_4_load_0 | 0 | 0.0042086 | 0.0010548 | 0 | 0 |  | 1 | TRUE | wye
1 | LV_6203-3_0_4_load_1 | 1 | 0.0050345 | 0.0012618 | 0 | 0 |  | 1 | TRUE | wye
2 | LV_6203-3_0_4_load_2 | 2 | 0.0037836 | 0.00094826 | 0 | 0 |  | 1 | TRUE | wye
3 | LV_6203-3_0_4_load_3 | 3 | 0.0045403 | 0.0011379 | 0 | 0 |  | 1 | TRUE | wye
4 | LV_6203-3_0_4_load_4 | 4 | 0.0056361 | 0.0014125 | 0 | 0 |  | 1 | TRUE | wye
5 | LV_6203-3_0_4_load_5 | 5 | 0.0068838 | 0.0017253 | 0 | 0 |  | 1 | TRUE | wye
6 | LV_6203-3_0_4_load_12 | 6 | 0.0038742 | 0.00097096 | 0 | 0 |  | 1 | TRUE | wye
7 | LV_6203-3_0_4_load_10 | 7 | 0.0047293 | 0.0011853 | 0 | 0 |  | 1 | TRUE | wye
8 | LV_6203-3_0_4_load_6 | 8 | 0.0048697 | 0.0012205 | 0 | 0 |  | 1 | TRUE | wye
9 | LV_6203-3_0_4_load_41 | 9 | 0.010846 | 0.0027183 | 0 | 0 |  | 1 | TRUE | wye
10 | LV_6203-3_0_4_load_14 | 10 | 0.0019903 | 0.0004988 | 0 | 0 |  | 1 | TRUE | wye
11 | LV_6203-3_0_4_load_87 | 11 | 0.002151 | 0.00053908 | 0 | 0 |  | 1 | TRUE | wye
12 | LV_6203-3_0_4_load_89 | 12 | 0.0058706 | 0.0014713 | 0 | 0 |  | 1 | TRUE | wye
13 | LV_6203-3_0_4_load_90 | 14 | 0.0025228 | 0.00063227 | 0 | 0 |  | 1 | TRUE | wye
14 | LV_6203-3_0_4_load_91 | 15 | 0.0031169 | 0.00078117 | 0 | 0 |  | 1 | TRUE | wye
15 | LV_6203-3_0_4_load_7 | 16 | 0.0087026 | 0.0021811 | 0 | 0 |  | 1 | TRUE | wye
16 | LV_6203-3_0_4_load_45 | 18 | 0.0061334 | 0.0015372 | 0 | 0 |  | 1 | TRUE | wye
17 | LV_6203-3_0_4_load_44 | 19 | 0.0019013 | 0.0004765 | 0 | 0 |  | 1 | TRUE | wye
18 | LV_6203-3_0_4_load_86 | 20 | 0.0021343 | 0.0005349 | 0 | 0 |  | 1 | TRUE | wye
19 | LV_6203-3_0_4_load_82 | 21 | 0.0049143 | 0.0012316 | 0 | 0 |  | 1 | TRUE | wye
20 | LV_6203-3_0_4_load_50 | 22 | 0.0074849 | 0.0018759 | 0 | 0 |  | 1 | TRUE | wye
21 | LV_6203-3_0_4_load_43 | 24 | 0.0019201 | 0.00048123 | 0 | 0 |  | 1 | TRUE | wye
22 | LV_6203-3_0_4_load_9 | 25 | 0.0036541 | 0.0009158 | 0 | 0 |  | 1 | TRUE | wye
23 | LV_6203-3_0_4_load_35 | 28 | 0.0028387 | 0.00071144 | 0 | 0 |  | 1 | TRUE | wye
24 | LV_6203-3_0_4_load_15 | 30 | 0.0055681 | 0.0013955 | 0 | 0 |  | 1 | TRUE | wye
25 | LV_6203-3_0_4_load_16 | 31 | 0.0052584 | 0.0013179 | 0 | 0 |  | 1 | TRUE | wye
26 | LV_6203-3_0_4_load_22 | 33 | 0.0078151 | 0.0019586 | 0 | 0 |  | 1 | TRUE | wye
27 | LV_6203-3_0_4_load_27 | 34 | 0.0031554 | 0.00079081 | 0 | 0 |  | 1 | TRUE | wye
28 | LV_6203-3_0_4_load_30 | 35 | 0.0022737 | 0.00056985 | 0 | 0 |  | 1 | TRUE | wye
29 | LV_6203-3_0_4_load_25 | 36 | 0.0023105 | 0.00057907 | 0 | 0 |  | 1 | TRUE | wye
30 | LV_6203-3_0_4_load_55 | 37 | 0.0042559 | 0.0010666 | 0 | 0 |  | 1 | TRUE | wye
31 | LV_6203-3_0_4_load_56 | 39 | 0.0040302 | 0.0010101 | 0 | 0 |  | 1 | TRUE | wye
32 | LV_6203-3_0_4_load_18 | 40 | 0.0071558 | 0.0017934 | 0 | 0 |  | 1 | TRUE | wye
33 | LV_6203-3_0_4_load_53 | 41 | 0.0077048 | 0.001931 | 0 | 0 |  | 1 | TRUE | wye
34 | LV_6203-3_0_4_load_57 | 43 | 0.0037317 | 0.00093525 | 0 | 0 |  | 1 | TRUE | wye
35 | LV_6203-3_0_4_load_59 | 44 | 0.0096639 | 0.002422 | 0 | 0 |  | 1 | TRUE | wye
36 | LV_6203-3_0_4_load_58 | 45 | 0.0061002 | 0.0015288 | 0 | 0 |  | 1 | TRUE | wye
37 | LV_6203-3_0_4_load_23 | 46 | 0.0031035 | 0.00077782 | 0 | 0 |  | 1 | TRUE | wye
38 | LV_6203-3_0_4_load_24 | 47 | 0.0042337 | 0.0010611 | 0 | 0 |  | 1 | TRUE | wye
39 | LV_6203-3_0_4_load_26 | 48 | 0.0034333 | 0.00086047 | 0 | 0 |  | 1 | TRUE | wye
40 | LV_6203-3_0_4_load_28 | 49 | 0.0053006 | 0.0013285 | 0 | 0 |  | 1 | TRUE | wye
41 | LV_6203-3_0_4_load_29 | 50 | 0.0037077 | 0.00092923 | 0 | 0 |  | 1 | TRUE | wye
42 | LV_6203-3_0_4_load_46 | 51 | 0.0038291 | 0.00095966 | 0 | 0 |  | 1 | TRUE | wye
43 | LV_6203-3_0_4_load_31 | 52 | 0.0032966 | 0.0008262 | 0 | 0 |  | 1 | TRUE | wye
44 | LV_6203-3_0_4_load_32 | 53 | 0.0033645 | 0.00084322 | 0 | 0 |  | 1 | TRUE | wye
45 | LV_6203-3_0_4_load_51 | 54 | 0.0042051 | 0.0010539 | 0 | 0 |  | 1 | TRUE | wye
46 | LV_6203-3_0_4_load_40 | 55 | 0.0044833 | 0.0011236 | 0 | 0 |  | 1 | TRUE | wye
47 | LV_6203-3_0_4_load_38 | 56 | 0.0037751 | 0.00094612 | 0 | 0 |  | 1 | TRUE | wye
48 | LV_6203-3_0_4_load_33 | 57 | 0.0020368 | 0.00051048 | 0 | 0 |  | 1 | TRUE | wye
49 | LV_6203-3_0_4_load_36 | 58 | 0.0031018 | 0.00077739 | 0 | 0 |  | 1 | TRUE | wye
50 | LV_6203-3_0_4_load_42 | 59 | 0.0024181 | 0.00060603 | 0 | 0 |  | 1 | TRUE | wye
51 | LV_6203-3_0_4_load_39 | 61 | 0.0032896 | 0.00082445 | 0 | 0 |  | 1 | TRUE | wye
52 | LV_6203-3_0_4_load_62 | 62 | 0.0029397 | 0.00073675 | 0 | 0 |  | 1 | TRUE | wye
53 | LV_6203-3_0_4_load_63 | 63 | 0.0050864 | 0.0012748 | 0 | 0 |  | 1 | TRUE | wye
54 | LV_6203-3_0_4_load_49 | 64 | 0.0032268 | 0.00080872 | 0 | 0 |  | 1 | TRUE | wye
55 | LV_6203-3_0_4_load_80 | 65 | 0.0048426 | 0.0012137 | 0 | 0 |  | 1 | TRUE | wye
56 | LV_6203-3_0_4_load_81 | 67 | 0.0081716 | 0.002048 | 0 | 0 |  | 1 | TRUE | wye
57 | LV_6203-3_0_4_load_47 | 68 | 0.0049448 | 0.0012393 | 0 | 0 |  | 1 | TRUE | wye
58 | LV_6203-3_0_4_load_48 | 69 | 0.0023742 | 0.00059502 | 0 | 0 |  | 1 | TRUE | wye
59 | LV_6203-3_0_4_load_85 | 70 | 0.0061857 | 0.0015503 | 0 | 0 |  | 1 | TRUE | wye
60 | LV_6203-3_0_4_load_54 | 72 | 0.0053875 | 0.0013502 | 0 | 0 |  | 1 | TRUE | wye
61 | LV_6203-3_0_4_load_61 | 73 | 0.0042771 | 0.0010719 | 0 | 0 |  | 1 | TRUE | wye
62 | LV_6203-3_0_4_load_70 | 74 | 0.0038671 | 0.00096918 | 0 | 0 |  | 1 | TRUE | wye
63 | LV_6203-3_0_4_load_69 | 75 | 0.0036654 | 0.00091863 | 0 | 0 |  | 1 | TRUE | wye
64 | LV_6203-3_0_4_load_64 | 76 | 0.0034784 | 0.00087178 | 0 | 0 |  | 1 | TRUE | wye
65 | LV_6203-3_0_4_load_65 | 77 | 0.003941 | 0.00098771 | 0 | 0 |  | 1 | TRUE | wye
66 | LV_6203-3_0_4_load_66 | 78 | 0.0064206 | 0.0016091 | 0 | 0 |  | 1 | TRUE | wye
67 | LV_6203-3_0_4_load_67 | 79 | 0.0039767 | 0.00099665 | 0 | 0 |  | 1 | TRUE | wye
68 | LV_6203-3_0_4_load_71 | 80 | 0.0045899 | 0.0011503 | 0 | 0 |  | 1 | TRUE | wye
69 | LV_6203-3_0_4_load_68 | 81 | 0.0045271 | 0.0011346 | 0 | 0 |  | 1 | TRUE | wye
70 | LV_6203-3_0_4_load_72 | 82 | 0.0035034 | 0.00087802 | 0 | 0 |  | 1 | TRUE | wye
71 | LV_6203-3_0_4_load_73 | 83 | 0.0044189 | 0.0011075 | 0 | 0 |  | 1 | TRUE | wye
72 | LV_6203-3_0_4_load_74 | 85 | 0.012697 | 0.0031821 | 0 | 0 |  | 1 | TRUE | wye
73 | LV_6203-3_0_4_load_77 | 86 | 0.0065239 | 0.001635 | 0 | 0 |  | 1 | TRUE | wye
74 | LV_6203-3_0_4_load_79 | 87 | 0.0046145 | 0.0011565 | 0 | 0 |  | 1 | TRUE | wye

## ext_grid
| name | bus | vm_pu | va_degree | slack_weight | in_service
0 |  | 55 | 1 | 0 | 1 | TRUE

## line
| name | std_type | from_bus | to_bus | length_km | r_ohm_per_km | x_ohm_per_km | c_nf_per_km | g_us_per_km | max_i_ka | df | parallel | type | in_service
0 | LV_6203-3_0_4_line_0 |  | 0 | 1 | 0.014139 | 0.125 | 0.08 | 261 | 0 | 0.364 | 1 | 1 | cs | TRUE
1 | LV_6203-3_0_4_line_1 |  | 0 | 2 | 0.0035123 | 0.125 | 0.08 | 261 | 0 | 0.364 | 1 | 1 | cs | TRUE
2 | LV_6203-3_0_4_line_2 |  | 1 | 3 | 0.00076648 | 0.125 | 0.08 | 261 | 0 | 0.364 | 1 | 1 | cs | TRUE
3 | LV_6203-3_0_4_line_3 |  | 2 | 4 | 0.019432 | 0.125 | 0.08 | 261 | 0 | 0.364 | 1 | 1 | cs | TRUE
4 | LV_6203-3_0_4_line_4 |  | 3 | 5 | 0.0090849 | 0.125 | 0.08 | 261 | 0 | 0.364 | 1 | 1 | cs | TRUE
5 | LV_6203-3_0_4_line_5 |  | 5 | 6 | 0.0052704 | 0.125 | 0.08 | 261 | 0 | 0.364 | 1 | 1 | cs | TRUE
6 | LV_6203-3_0_4_line_6 |  | 6 | 7 | 0.021725 | 0.125 | 0.08 | 261 | 0 | 0.364 | 1 | 1 | cs | TRUE
7 | LV_6203-3_0_4_line_7 |  | 7 | 25 | 0.015385 | 0.125 | 0.08 | 261 | 0 | 0.364 | 1 | 1 | cs | TRUE
8 | LV_6203-3_0_4_line_8 |  | 8 | 9 | 0.033875 | 0.125 | 0.08 | 261 | 0 | 0.364 | 1 | 1 | cs | TRUE
9 | LV_6203-3_0_4_line_9 |  | 9 | 10 | 0.026703 | 0.125 | 0.08 | 261 | 0 | 0.364 | 1 | 1 | cs | TRUE
10 | LV_6203-3_0_4_line_10 |  | 10 | 26 | 0.028988 | 0.125 | 0.08 | 261 | 0 | 0.364 | 1 | 1 | cs | TRUE
11 | LV_6203-3_0_4_line_11 |  | 11 | 12 | 0.0015433 | 0.125 | 0.08 | 261 | 0 | 0.364 | 1 | 1 | cs | TRUE
12 | LV_6203-3_0_4_line_12 |  | 11 | 13 | 0.075908 | 0.125 | 0.08 | 261 | 0 | 0.364 | 1 | 1 | cs | TRUE
13 | LV_6203-3_0_4_line_13 |  | 12 | 14 | 0.0095814 | 0.125 | 0.08 | 261 | 0 | 0.364 | 1 | 1 | cs | TRUE
14 | LV_6203-3_0_4_line_14 |  | 13 | 20 | 0.002162 | 0.125 | 0.08 | 261 | 0 | 0.364 | 1 | 1 | cs | TRUE
15 | LV_6203-3_0_4_line_15 |  | 13 | 21 | 0.054583 | 0.125 | 0.08 | 261 | 0 | 0.364 | 1 | 1 | cs | TRUE
16 | LV_6203-3_0_4_line_16 |  | 14 | 15 | 0.0017669 | 0.125 | 0.08 | 261 | 0 | 0.364 | 1 | 1 | cs | TRUE
17 | LV_6203-3_0_4_line_17 |  | 16 | 17 | 0.084947 | 0.125 | 0.08 | 261 | 0 | 0.364 | 1 | 1 | cs | TRUE
18 | LV_6203-3_0_4_line_18 |  | 17 | 18 | 0.0070462 | 0.125 | 0.08 | 261 | 0 | 0.364 | 1 | 3 | cs | TRUE
19 | LV_6203-3_0_4_line_19 |  | 17 | 19 | 0.032018 | 0.125 | 0.08 | 261 | 0 | 0.364 | 1 | 3 | cs | TRUE
20 | LV_6203-3_0_4_line_20 |  | 18 | 22 | 0.011659 | 0.125 | 0.08 | 261 | 0 | 0.364 | 1 | 3 | cs | TRUE
21 | LV_6203-3_0_4_line_21 |  | 18 | 23 | 0.11936 | 0.125 | 0.08 | 261 | 0 | 0.364 | 1 | 3 | cs | TRUE
22 | LV_6203-3_0_4_line_22 |  | 19 | 24 | 0.011217 | 0.125 | 0.08 | 261 | 0 | 0.364 | 1 | 3 | cs | TRUE
23 | LV_6203-3_0_4_line_23 |  | 21 | 71 | 0.017223 | 0.125 | 0.08 | 261 | 0 | 0.364 | 1 | 1 | cs | TRUE
24 | LV_6203-3_0_4_line_24 |  | 22 | 64 | 0.018496 | 0.125 | 0.08 | 261 | 0 | 0.364 | 1 | 3 | cs | TRUE
25 | LV_6203-3_0_4_line_25 |  | 23 | 65 | 0.015723 | 0.125 | 0.08 | 261 | 0 | 0.364 | 1 | 1 | cs | TRUE
26 | LV_6203-3_0_4_line_26 |  | 23 | 66 | 0.030534 | 0.125 | 0.08 | 261 | 0 | 0.364 | 1 | 3 | cs | TRUE
27 | LV_6203-3_0_4_line_27 |  | 24 | 59 | 0.026 | 0.125 | 0.08 | 261 | 0 | 0.364 | 1 | 3 | cs | TRUE
28 | LV_6203-3_0_4_line_28 |  | 25 | 26 | 0.025026 | 0.125 | 0.08 | 261 | 0 | 0.364 | 1 | 1 | cs | TRUE
29 | LV_6203-3_0_4_line_29 |  | 26 | 27 | 0.005223 | 0.125 | 0.08 | 261 | 0 | 0.364 | 1 | 1 | cs | TRUE
30 | LV_6203-3_0_4_line_30 |  | 27 | 28 | 0.011844 | 0.125 | 0.08 | 261 | 0 | 0.364 | 1 | 1 | cs | TRUE
31 | LV_6203-3_0_4_line_31 |  | 28 | 29 | 0.0065146 | 0.125 | 0.08 | 261 | 0 | 0.364 | 1 | 1 | cs | TRUE
32 | LV_6203-3_0_4_line_32 |  | 29 | 58 | 0.012297 | 0.125 | 0.08 | 261 | 0 | 0.364 | 1 | 1 | cs | TRUE
33 | LV_6203-3_0_4_line_33 |  | 29 | 57 | 0.02468 | 0.125 | 0.08 | 261 | 0 | 0.364 | 1 | 1 | cs | TRUE
34 | LV_6203-3_0_4_line_34 |  | 30 | 31 | 0.028718 | 0.125 | 0.08 | 261 | 0 | 0.364 | 1 | 1 | cs | TRUE
35 | LV_6203-3_0_4_line_35 |  | 31 | 32 | 0.013523 | 0.125 | 0.08 | 261 | 0 | 0.364 | 1 | 1 | cs | TRUE
36 | LV_6203-3_0_4_line_36 |  | 31 | 33 | 0.047927 | 0.125 | 0.08 | 261 | 0 | 0.364 | 1 | 1 | cs | TRUE
37 | LV_6203-3_0_4_line_37 |  | 32 | 37 | 0.02386 | 0.125 | 0.08 | 261 | 0 | 0.364 | 1 | 1 | cs | TRUE
38 | LV_6203-3_0_4_line_38 |  | 32 | 38 | 0.024266 | 0.125 | 0.08 | 261 | 0 | 0.364 | 1 | 1 | cs | TRUE
39 | LV_6203-3_0_4_line_39 |  | 34 | 35 | 0.00039225 | 0.125 | 0.08 | 261 | 0 | 0.364 | 1 | 1 | cs | TRUE
40 | LV_6203-3_0_4_line_40 |  | 34 | 36 | 0.029446 | 0.125 | 0.08 | 261 | 0 | 0.364 | 1 | 1 | cs | TRUE
41 | LV_6203-3_0_4_line_41 |  | 35 | 51 | 0.02227 | 0.125 | 0.08 | 261 | 0 | 0.364 | 1 | 1 | cs | TRUE
42 | LV_6203-3_0_4_line_42 |  | 36 | 46 | 0.0022075 | 0.125 | 0.08 | 261 | 0 | 0.364 | 1 | 1 | cs | TRUE
43 | LV_6203-3_0_4_line_43 |  | 37 | 39 | 0.00032219 | 0.125 | 0.08 | 261 | 0 | 0.364 | 1 | 1 | cs | TRUE
44 | LV_6203-3_0_4_line_44 |  | 38 | 40 | 0.025503 | 0.125 | 0.08 | 261 | 0 | 0.364 | 1 | 1 | cs | TRUE
45 | LV_6203-3_0_4_line_45 |  | 39 | 43 | 0.02184 | 0.125 | 0.08 | 261 | 0 | 0.364 | 1 | 1 | cs | TRUE
46 | LV_6203-3_0_4_line_46 |  | 40 | 41 | 0.084384 | 0.125 | 0.08 | 261 | 0 | 0.364 | 1 | 1 | cs | TRUE
47 | LV_6203-3_0_4_line_47 |  | 41 | 42 | 0.027477 | 0.125 | 0.08 | 261 | 0 | 0.364 | 1 | 1 | cs | TRUE
48 | LV_6203-3_0_4_line_48 |  | 42 | 72 | 0.048708 | 0.125 | 0.08 | 261 | 0 | 0.364 | 1 | 1 | cs | TRUE
49 | LV_6203-3_0_4_line_49 |  | 42 | 54 | 0.012578 | 0.125 | 0.08 | 261 | 0 | 0.364 | 1 | 1 | cs | TRUE
50 | LV_6203-3_0_4_line_50 |  | 44 | 45 | 0.042714 | 0.125 | 0.08 | 261 | 0 | 0.364 | 1 | 1 | cs | TRUE
51 | LV_6203-3_0_4_line_51 |  | 45 | 72 | 0.017576 | 0.125 | 0.08 | 261 | 0 | 0.364 | 1 | 1 | cs | TRUE
52 | LV_6203-3_0_4_line_52 |  | 46 | 47 | 0.018209 | 0.125 | 0.08 | 261 | 0 | 0.364 | 1 | 1 | cs | TRUE
53 | LV_6203-3_0_4_line_53 |  | 47 | 48 | 0.0029888 | 0.125 | 0.08 | 261 | 0 | 0.364 | 1 | 1 | cs | TRUE
54 | LV_6203-3_0_4_line_54 |  | 48 | 49 | 0.032725 | 0.125 | 0.08 | 261 | 0 | 0.364 | 1 | 1 | cs | TRUE
55 | LV_6203-3_0_4_line_55 |  | 49 | 50 | 0.014734 | 0.125 | 0.08 | 261 | 0 | 0.364 | 1 | 1 | cs | TRUE
56 | LV_6203-3_0_4_line_56 |  | 50 | 52 | 0.0020788 | 0.125 | 0.08 | 261 | 0 | 0.364 | 1 | 1 | cs | TRUE
57 | LV_6203-3_0_4_line_57 |  | 51 | 54 | 0.00019257 | 0.125 | 0.08 | 261 | 0 | 0.364 | 1 | 1 | cs | TRUE
58 | LV_6203-3_0_4_line_58 |  | 52 | 53 | 0.016471 | 0.125 | 0.08 | 261 | 0 | 0.364 | 1 | 1 | cs | TRUE
59 | LV_6203-3_0_4_line_59 |  | 53 | 55 | 0.025112 | 0.125 | 0.08 | 261 | 0 | 0.364 | 1 | 1 | cs | TRUE
60 | LV_6203-3_0_4_line_60 |  | 55 | 56 | 0.019451 | 0.125 | 0.08 | 261 | 0 | 0.364 | 1 | 3 | cs | TRUE
61 | LV_6203-3_0_4_line_61 |  | 56 | 60 | 0.016417 | 0.125 | 0.08 | 261 | 0 | 0.364 | 1 | 3 | cs | TRUE
62 | LV_6203-3_0_4_line_62 |  | 58 | 59 | 0.016723 | 0.125 | 0.08 | 261 | 0 | 0.364 | 1 | 2 | cs | TRUE
63 | LV_6203-3_0_4_line_63 |  | 60 | 61 | 0.011423 | 0.125 | 0.08 | 261 | 0 | 0.364 | 1 | 3 | cs | TRUE
64 | LV_6203-3_0_4_line_64 |  | 61 | 62 | 0.0047679 | 0.125 | 0.08 | 261 | 0 | 0.364 | 1 | 3 | cs | TRUE
65 | LV_6203-3_0_4_line_65 |  | 62 | 63 | 0.015421 | 0.125 | 0.08 | 261 | 0 | 0.364 | 1 | 3 | cs | TRUE
66 | LV_6203-3_0_4_line_66 |  | 63 | 76 | 0.0027145 | 0.125 | 0.08 | 261 | 0 | 0.364 | 1 | 3 | cs | TRUE
67 | LV_6203-3_0_4_line_67 |  | 64 | 69 | 0.021518 | 0.125 | 0.08 | 261 | 0 | 0.364 | 1 | 3 | cs | TRUE
68 | LV_6203-3_0_4_line_68 |  | 65 | 67 | 0.0035353 | 0.125 | 0.08 | 261 | 0 | 0.364 | 1 | 1 | cs | TRUE
69 | LV_6203-3_0_4_line_69 |  | 66 | 85 | 0.0078023 | 0.125 | 0.08 | 261 | 0 | 0.364 | 1 | 3 | cs | TRUE
70 | LV_6203-3_0_4_line_70 |  | 68 | 69 | 0.039636 | 0.125 | 0.08 | 261 | 0 | 0.364 | 1 | 2 | cs | TRUE
71 | LV_6203-3_0_4_line_71 |  | 68 | 70 | 0.13775 | 0.125 | 0.08 | 261 | 0 | 0.364 | 1 | 2 | cs | TRUE
72 | LV_6203-3_0_4_line_72 |  | 70 | 71 | 0.048306 | 0.125 | 0.08 | 261 | 0 | 0.364 | 1 | 1 | cs | TRUE
73 | LV_6203-3_0_4_line_73 |  | 73 | 74 | 0.0083429 | 0.125 | 0.08 | 261 | 0 | 0.364 | 1 | 1 | cs | TRUE
74 | LV_6203-3_0_4_line_74 |  | 74 | 75 | 0.007732 | 0.125 | 0.08 | 261 | 0 | 0.364 | 1 | 1 | cs | TRUE
75 | LV_6203-3_0_4_line_75 |  | 75 | 81 | 0.024103 | 0.125 | 0.08 | 261 | 0 | 0.364 | 1 | 1 | cs | TRUE
76 | LV_6203-3_0_4_line_76 |  | 76 | 77 | 0.028618 | 0.125 | 0.08 | 261 | 0 | 0.364 | 1 | 3 | cs | TRUE
77 | LV_6203-3_0_4_line_77 |  | 77 | 78 | 0.0025658 | 0.125 | 0.08 | 261 | 0 | 0.364 | 1 | 3 | cs | TRUE
78 | LV_6203-3_0_4_line_78 |  | 78 | 79 | 0.017471 | 0.125 | 0.08 | 261 | 0 | 0.364 | 1 | 3 | cs | TRUE
79 | LV_6203-3_0_4_line_79 |  | 79 | 80 | 0.023538 | 0.125 | 0.08 | 261 | 0 | 0.364 | 1 | 3 | cs | TRUE
80 | LV_6203-3_0_4_line_80 |  | 79 | 81 | 0.021068 | 0.125 | 0.08 | 261 | 0 | 0.364 | 1 | 1 | cs | TRUE
81 | LV_6203-3_0_4_line_81 |  | 80 | 82 | 0.012961 | 0.125 | 0.08 | 261 | 0 | 0.364 | 1 | 3 | cs | TRUE
82 | LV_6203-3_0_4_line_82 |  | 82 | 83 | 0.001413 | 0.125 | 0.08 | 261 | 0 | 0.364 | 1 | 3 | cs | TRUE
83 | LV_6203-3_0_4_line_83 |  | 83 | 84 | 0.053689 | 0.125 | 0.08 | 261 | 0 | 0.364 | 1 | 3 | cs | TRUE
84 | LV_6203-3_0_4_line_84 |  | 84 | 86 | 0.018583 | 0.125 | 0.08 | 261 | 0 | 0.364 | 1 | 1 | cs | TRUE
85 | LV_6203-3_0_4_line_85 |  | 84 | 85 | 0.05852 | 0.125 | 0.08 | 261 | 0 | 0.364 | 1 | 3 | cs | TRUE
86 | LV_6203-3_0_4_line_86 |  | 86 | 87 | 0.047559 | 0.125 | 0.08 | 261 | 0 | 0.364 | 1 | 1 | cs | TRUE

## trafo
| name | std_type | hv_bus | lv_bus | sn_mva | vn_hv_kv | vn_lv_kv | vk_percent | vkr_percent | pfe_kw | i0_percent | shift_degree | tap_side | tap_neutral | tap_min | tap_max | tap_step_percent | tap_step_degree | tap_pos | tap_phase_shifter | parallel | df | in_service
0 | LV_6203-3_0_4_trafo_40 | 0.63 MVA 20/0.4 kV | 88 | 55 | 0.63 | 20 | 0.4 | 6 | 1.206 | 1.65 | 0.2619 | 150 | hv | 0 | -2 | 2 | 2.5 | 0 | 0 | FALSE | 1 | 1 | TRUE

## line_geodata
| x0 | y0 | x1 | y1 | x2 | y2 | x3 | y3 | x4 | y4 | x5 | y5 | x6 | y6 | x7 | y7
0 | 2647198.4636 | 1134642.9039 | 2647201.8221 | 1134638.1406 | 2647207.4335 | 1134632.0102
1 | 2647198.4636 | 1134642.9039 | 2647196.4397 | 1134645.7744
2 | 2647207.4335 | 1134632.0102 | 2647207.9511 | 1134631.4448
3 | 2647183.1051 | 1134659.7279 | 2647192.1872 | 1134651.8058 | 2647196.4397 | 1134645.7744
4 | 2647207.9511 | 1134631.4448 | 2647212.946 | 1134625.9879 | 2647214.2818 | 1134624.9573
5 | 2647218.4547 | 1134621.738 | 2647214.2818 | 1134624.9573
6 | 2647236.3808 | 1134609.4914 | 2647223.5309 | 1134617.8219 | 2647218.4547 | 1134621.738
7 | 2647250.2031 | 1134602.9327 | 2647241.4235 | 1134606.2224 | 2647236.3808 | 1134609.4914
8 | 2647283.0492 | 1134622.534 | 2647310.5166 | 1134642.3591
9 | 2647283.0492 | 1134622.534 | 2647277.1899 | 1134596.4812
10 | 2647255.3883 | 1134581.1741 | 2647265.5462 | 1134584.3218 | 2647275.7007 | 1134589.8596 | 2647277.1899 | 1134596.4812
11 | 2647483.495 | 1134570.1669 | 2647483.3995 | 1134571.7073
12 | 2647511.2204 | 1134499.915 | 2647503.861 | 1134516.7325 | 2647496.2256 | 1134543.2195 | 2647483.6409 | 1134567.8111 | 2647483.495 | 1134570.1669
13 | 2647483.3995 | 1134571.7073 | 2647482.807 | 1134581.2703
14 | 2647511.2204 | 1134499.915 | 2647513.3636 | 1134500.1991
15 | 2647511.2204 | 1134499.915 | 2647497.6807 | 1134489.3142 | 2647481.6547 | 1134479.7167 | 2647465.7212 | 1134469.914
16 | 2647482.6978 | 1134583.0338 | 2647482.807 | 1134581.2703
17 | 2647215.4573 | 1134474.9851 | 2647251.6572 | 1134493.3552 | 2647265.8702 | 1134501.5705 | 2647279.1754 | 1134513.6586 | 2647284.969 | 1134521.7595
18 | 2647215.4573 | 1134474.9851 | 2647219.0835 | 1134468.9437
19 | 2647215.4573 | 1134474.9851 | 2647211.0949 | 1134484.6338 | 2647207.0991 | 1134497.5982 | 2647212.0181 | 1134503.7324
20 | 2647229.4058 | 1134474.3647 | 2647219.0835 | 1134468.9437 | 2647219.0835 | 1134468.9437
21 | 2647219.0835 | 1134468.9437 | 2647190.9884 | 1134352.9422
22 | 2647212.0181 | 1134503.7324 | 2647213.2351 | 1134505.2501 | 2647215.9572 | 1134514.1127
23 | 2647453.1298 | 1134458.3039 | 2647462.3448 | 1134467.8367 | 2647465.7212 | 1134469.914
24 | 2647245.7809 | 1134482.9645 | 2647229.4058 | 1134474.3647
25 | 2647190.9884 | 1134352.9422 | 2647186.67 | 1134337.824
26 | 2647164.5502 | 1134367.6991 | 2647167.9501 | 1134366.9697 | 2647179.1199 | 1134361.8208 | 2647190.9884 | 1134352.9422
27 | 2647225.1379 | 1134538.1631 | 2647220.0626 | 1134529.7938 | 2647216.6577 | 1134516.3937 | 2647215.9572 | 1134514.1127
28 | 2647255.3883 | 1134581.1741 | 2647254.9087 | 1134601.1696 | 2647250.2031 | 1134602.9327
29 | 2647255.3883 | 1134581.1741 | 2647252.3584 | 1134576.9149
30 | 2647252.3584 | 1134576.9149 | 2647248.1639 | 1134571.0013 | 2647245.446 | 1134567.2975
31 | 2647241.5918 | 1134562.0453 | 2647245.446 | 1134567.2975
32 | 2647241.5918 | 1134562.0453 | 2647234.392 | 1134552.076
33 | 2647241.5918 | 1134562.0453 | 2647233.1976 | 1134568.5942 | 2647220.0751 | 1134570.5483 | 2647219.5046 | 1134570.0363
34 | 2647025.2253 | 1134687.1506 | 2647023.7221 | 1134670.3694 | 2647023.1256 | 1134664.9398 | 2647020.4178 | 1134659.1331
35 | 2647013.5407 | 1134647.5007 | 2647019.6812 | 1134657.5536 | 2647020.4178 | 1134659.1331
36 | 2647020.4178 | 1134659.1331 | 2647058.4626 | 1134629.9856
37 | 2647013.5407 | 1134647.5007 | 2647013.5891 | 1134641.2867 | 2647006.3551 | 1134628.3349 | 2647004.6421 | 1134626.1069
38 | 2647013.5407 | 1134647.5007 | 2647029.1933 | 1134628.9573
39 | 2647126.2389 | 1134578.6008 | 2647126.385 | 1134578.9648
40 | 2647148.9871 | 1134596.1059 | 2647146.3643 | 1134595.3747 | 2647135.2846 | 1134587.0618 | 2647130.4845 | 1134584.7677 | 2647128.2915 | 1134583.7167 | 2647126.385 | 1134578.9648
41 | 2647126.2389 | 1134578.6008 | 2647124.645 | 1134574.628 | 2647116.8989 | 1134562.2279 | 2647115.3719 | 1134559.2246
42 | 2647151.1135 | 1134596.6987 | 2647148.9871 | 1134596.1059
43 | 2647004.4457 | 1134625.8515 | 2647004.6421 | 1134626.1069
44 | 2647029.1933 | 1134628.9573 | 2647026.3659 | 1134603.6111
45 | 2647004.4457 | 1134625.8515 | 2646991.1333 | 1134608.5372
46 | 2647083.59 | 1134541.5943 | 2647026.3659 | 1134603.6111
47 | 2647109.5839 | 1134547.8413 | 2647105.9039 | 1134548.9688 | 2647101.2054 | 1134548.443 | 2647083.59 | 1134541.5943
48 | 2647109.5839 | 1134547.8413 | 2647111.5663 | 1134545.2999 | 2647112.5521 | 1134541.2721 | 2647112.3843 | 1134537.1354 | 2647110.4476 | 1134533.8075 | 2647095.2566 | 1134525.6516 | 2647088.8169 | 1134520.4098 | 2647083.8269 | 1134514.4125
49 | 2647109.5839 | 1134547.8413 | 2647115.2846 | 1134559.053
50 | 2647044.8346 | 1134468.4455 | 2647052.0099 | 1134476.1782 | 2647053.8858 | 1134478.4273 | 2647072.585 | 1134500.9013
51 | 2647083.8269 | 1134514.4125 | 2647072.585 | 1134500.9013
52 | 2647151.1135 | 1134596.6987 | 2647166.1397 | 1134600.8874 | 2647168.5987 | 1134601.7609
53 | 2647171.415 | 1134602.7614 | 2647168.5987 | 1134601.7609
54 | 2647171.415 | 1134602.7614 | 2647175.6109 | 1134604.2519 | 2647181.4099 | 1134601.8292 | 2647186.4433 | 1134591.9857 | 2647186.1198 | 1134581.0589
55 | 2647178.4097 | 1134568.5321 | 2647186.1144 | 1134580.8774 | 2647186.1198 | 1134581.0589
56 | 2647178.4097 | 1134568.5321 | 2647178.3686 | 1134568.4661 | 2647177.3434 | 1134566.7476
57 | 2647115.2846 | 1134559.053 | 2647115.3719 | 1134559.2246
58 | 2647177.3434 | 1134566.7476 | 2647168.9937 | 1134552.7515 | 2647168.9035 | 1134552.6028
59 | 2647168.9035 | 1134552.6028 | 2647155.8765 | 1134531.134
60 | 2647155.8765 | 1134531.134 | 2647152.6866 | 1134525.8771 | 2647147.8778 | 1134513.4747
61 | 2647141.9429 | 1134498.1679 | 2647147.8778 | 1134513.4747
62 | 2647234.392 | 1134552.076 | 2647229.295 | 1134545.0182 | 2647225.1379 | 1134538.1631
63 | 2647141.9429 | 1134498.1679 | 2647133.1975 | 1134490.8186
64 | 2647129.5473 | 1134487.7512 | 2647133.1975 | 1134490.8186
65 | 2647129.5473 | 1134487.7512 | 2647117.7415 | 1134477.83
66 | 2647115.6633 | 1134476.0836 | 2647117.7415 | 1134477.83
67 | 2647265.9871 | 1134488.7989 | 2647255.7843 | 1134488.2181 | 2647245.7809 | 1134482.9645
68 | 2647185.699 | 1134334.4247 | 2647186.67 | 1134337.824
69 | 2647164.5502 | 1134367.6991 | 2647156.9177 | 1134369.3182
70 | 2647265.9871 | 1134488.7989 | 2647283.7555 | 1134453.3689
71 | 2647283.7555 | 1134453.3689 | 2647418.7381 | 1134425.8941
72 | 2647453.1298 | 1134458.3039 | 2647446.1255 | 1134456.3924 | 2647442.2295 | 1134452.6599 | 2647434.023 | 1134442.1012 | 2647418.7381 | 1134425.8941
73 | 2647026.9652 | 1134426.9464 | 2647019.9507 | 1134422.4297
74 | 2647033.4662 | 1134431.1323 | 2647026.9652 | 1134426.9464
75 | 2647054.9314 | 1134442.0572 | 2647035.9312 | 1134432.7196 | 2647033.4662 | 1134431.1323
76 | 2647115.6633 | 1134476.0836 | 2647111.7927 | 1134472.8309 | 2647091.1797 | 1134461.4175
77 | 2647091.1797 | 1134461.4175 | 2647088.935 | 1134460.1746
78 | 2647073.651 | 1134451.7118 | 2647088.935 | 1134460.1746
79 | 2647073.651 | 1134451.7118 | 2647081.7288 | 1134436.3779 | 2647078.9428 | 1134430.8314
80 | 2647073.651 | 1134451.7118 | 2647066.1559 | 1134447.5736 | 2647054.9314 | 1134442.0572
81 | 2647078.9428 | 1134430.8314 | 2647073.1249 | 1134419.249
82 | 2647072.4907 | 1134417.9863 | 2647073.1249 | 1134419.249
83 | 2647072.4907 | 1134417.9863 | 2647098.5626 | 1134371.0531
84 | 2647098.5626 | 1134371.0531 | 2647092.5266 | 1134355.4758 | 2647091.766 | 1134353.7598
85 | 2647098.5626 | 1134371.0531 | 2647101.8455 | 1134370.534 | 2647104.8356 | 1134370.057 | 2647131.881 | 1134368.2224 | 2647156.9177 | 1134369.3182
86 | 2647091.766 | 1134353.7598 | 2647084.2291 | 1134336.7571 | 2647072.4064 | 1134316.0544 | 2647069.3063 | 1134311.9799

## bus_geodata
| x | y | coords
0 | 2647198.4636 | 1134642.9039
1 | 2647207.4335 | 1134632.0102
2 | 2647196.4397 | 1134645.7744
3 | 2647207.9511 | 1134631.4448
4 | 2647183.1051 | 1134659.7279
5 | 2647214.2818 | 1134624.9573
6 | 2647218.4547 | 1134621.738
7 | 2647236.3808 | 1134609.4914
8 | 2647310.5166 | 1134642.3591
9 | 2647283.0492 | 1134622.534
10 | 2647277.1899 | 1134596.4812
11 | 2647483.495 | 1134570.1669
12 | 2647483.3995 | 1134571.7073
13 | 2647511.2204 | 1134499.915
14 | 2647482.807 | 1134581.2703
15 | 2647482.6978 | 1134583.0338
16 | 2647284.969 | 1134521.7595
17 | 2647215.4573 | 1134474.9851
18 | 2647219.0835 | 1134468.9437
19 | 2647212.0181 | 1134503.7324
20 | 2647513.3636 | 1134500.1991
21 | 2647465.7212 | 1134469.914
22 | 2647229.4058 | 1134474.3647
23 | 2647190.9884 | 1134352.9422
24 | 2647215.9572 | 1134514.1127
25 | 2647250.2031 | 1134602.9327
26 | 2647255.3883 | 1134581.1741
27 | 2647252.3584 | 1134576.9149
28 | 2647245.446 | 1134567.2975
29 | 2647241.5918 | 1134562.0453
30 | 2647025.2253 | 1134687.1506
31 | 2647020.4178 | 1134659.1331
32 | 2647013.5407 | 1134647.5007
33 | 2647058.4626 | 1134629.9856
34 | 2647126.385 | 1134578.9648
35 | 2647126.2389 | 1134578.6008
36 | 2647148.9871 | 1134596.1059
37 | 2647004.6421 | 1134626.1069
38 | 2647029.1933 | 1134628.9573
39 | 2647004.4457 | 1134625.8515
40 | 2647026.3659 | 1134603.6111
41 | 2647083.59 | 1134541.5943
42 | 2647109.5839 | 1134547.8413
43 | 2646991.1333 | 1134608.5372
44 | 2647044.8346 | 1134468.4455
45 | 2647072.585 | 1134500.9013
46 | 2647151.1135 | 1134596.6987
47 | 2647168.5987 | 1134601.7609
48 | 2647171.415 | 1134602.7614
49 | 2647186.1198 | 1134581.0589
50 | 2647178.4097 | 1134568.5321
51 | 2647115.3719 | 1134559.2246
52 | 2647177.3434 | 1134566.7476
53 | 2647168.9035 | 1134552.6028
54 | 2647115.2846 | 1134559.053
55 | 2647155.8765 | 1134531.134
56 | 2647147.8778 | 1134513.4747
57 | 2647219.5046 | 1134570.0363
58 | 2647234.392 | 1134552.076
59 | 2647225.1379 | 1134538.1631
60 | 2647141.9429 | 1134498.1679
61 | 2647133.1975 | 1134490.8186
62 | 2647129.5473 | 1134487.7512
63 | 2647117.7415 | 1134477.83
64 | 2647245.7809 | 1134482.9645
65 | 2647186.67 | 1134337.824
66 | 2647164.5502 | 1134367.6991
67 | 2647185.699 | 1134334.4247
68 | 2647283.7555 | 1134453.3689
69 | 2647265.9871 | 1134488.7989
70 | 2647418.7381 | 1134425.8941
71 | 2647453.1298 | 1134458.3039
72 | 2647083.8269 | 1134514.4125
73 | 2647019.9507 | 1134422.4297
74 | 2647026.9652 | 1134426.9464
75 | 2647033.4662 | 1134431.1323
76 | 2647115.6633 | 1134476.0836
77 | 2647091.1797 | 1134461.4175
78 | 2647088.935 | 1134460.1746
79 | 2647073.651 | 1134451.7118
80 | 2647078.9428 | 1134430.8314
81 | 2647054.9314 | 1134442.0572
82 | 2647073.1249 | 1134419.249
83 | 2647072.4907 | 1134417.9863
84 | 2647098.5626 | 1134371.0531
85 | 2647156.9177 | 1134369.3182
86 | 2647091.766 | 1134353.7598
87 | 2647069.3063 | 1134311.9799
88 | 2647141.9429 | 1134498.1679

## line_std_types
| c_nf_per_km | r_ohm_per_km | x_ohm_per_km | max_i_ka | type | q_mm2 | alpha | voltage_rating
NAYY 4x50 SE | 210 | 0.642 | 0.083 | 0.142 | cs | 50 | 0.00403 | LV
NAYY 4x120 SE | 264 | 0.225 | 0.08 | 0.242 | cs | 120 | 0.00403 | LV
NAYY 4x150 SE | 261 | 0.208 | 0.08 | 0.27 | cs | 150 | 0.00403 | LV
NA2XS2Y 1x95 RM/25 12/20 kV | 216 | 0.313 | 0.132 | 0.252 | cs | 95 | 0.00403 | MV
NA2XS2Y 1x185 RM/25 12/20 kV | 273 | 0.161 | 0.117 | 0.362 | cs | 185 | 0.00403 | MV
NA2XS2Y 1x240 RM/25 12/20 kV | 304 | 0.122 | 0.112 | 0.421 | cs | 240 | 0.00403 | MV
NA2XS2Y 1x95 RM/25 6/10 kV | 315 | 0.313 | 0.123 | 0.249 | cs | 95 | 0.00403 | MV
NA2XS2Y 1x185 RM/25 6/10 kV | 406 | 0.161 | 0.11 | 0.358 | cs | 185 | 0.00403 | MV
NA2XS2Y 1x240 RM/25 6/10 kV | 456 | 0.122 | 0.105 | 0.416 | cs | 240 | 0.00403 | MV
NA2XS2Y 1x150 RM/25 12/20 kV | 250 | 0.206 | 0.116 | 0.319 | cs | 150 | 0.00403 | MV
NA2XS2Y 1x120 RM/25 12/20 kV | 230 | 0.253 | 0.119 | 0.283 | cs | 120 | 0.00403 | MV
NA2XS2Y 1x70 RM/25 12/20 kV | 190 | 0.443 | 0.132 | 0.22 | cs | 70 | 0.00403 | MV
NA2XS2Y 1x150 RM/25 6/10 kV | 360 | 0.206 | 0.11 | 0.315 | cs | 150 | 0.00403 | MV
NA2XS2Y 1x120 RM/25 6/10 kV | 340 | 0.253 | 0.113 | 0.28 | cs | 120 | 0.00403 | MV
NA2XS2Y 1x70 RM/25 6/10 kV | 280 | 0.443 | 0.123 | 0.217 | cs | 70 | 0.00403 | MV
N2XS(FL)2Y 1x120 RM/35 64/110 kV | 112 | 0.153 | 0.166 | 0.366 | cs | 120 | 0.00393 | HV
N2XS(FL)2Y 1x185 RM/35 64/110 kV | 125 | 0.099 | 0.156 | 0.457 | cs | 185 | 0.00393 | HV
N2XS(FL)2Y 1x240 RM/35 64/110 kV | 135 | 0.075 | 0.149 | 0.526 | cs | 240 | 0.00393 | HV
N2XS(FL)2Y 1x300 RM/35 64/110 kV | 144 | 0.06 | 0.144 | 0.588 | cs | 300 | 0.00393 | HV
15-AL1/3-ST1A 0.4 | 11 | 1.8769 | 0.35 | 0.105 | ol | 16 | 0.00403 | LV
24-AL1/4-ST1A 0.4 | 11.25 | 1.2012 | 0.335 | 0.14 | ol | 24 | 0.00403 | LV
48-AL1/8-ST1A 0.4 | 12.2 | 0.5939 | 0.3 | 0.21 | ol | 48 | 0.00403 | LV
94-AL1/15-ST1A 0.4 | 13.2 | 0.306 | 0.29 | 0.35 | ol | 94 | 0.00403 | LV
34-AL1/6-ST1A 10.0 | 9.7 | 0.8342 | 0.36 | 0.17 | ol | 34 | 0.00403 | MV
48-AL1/8-ST1A 10.0 | 10.1 | 0.5939 | 0.35 | 0.21 | ol | 48 | 0.00403 | MV
70-AL1/11-ST1A 10.0 | 10.4 | 0.4132 | 0.339 | 0.29 | ol | 70 | 0.00403 | MV
94-AL1/15-ST1A 10.0 | 10.75 | 0.306 | 0.33 | 0.35 | ol | 94 | 0.00403 | MV
122-AL1/20-ST1A 10.0 | 11.1 | 0.2376 | 0.323 | 0.41 | ol | 122 | 0.00403 | MV
149-AL1/24-ST1A 10.0 | 11.25 | 0.194 | 0.315 | 0.47 | ol | 149 | 0.00403 | MV
34-AL1/6-ST1A 20.0 | 9.15 | 0.8342 | 0.382 | 0.17 | ol | 34 | 0.00403 | MV
48-AL1/8-ST1A 20.0 | 9.5 | 0.5939 | 0.372 | 0.21 | ol | 48 | 0.00403 | MV
70-AL1/11-ST1A 20.0 | 9.7 | 0.4132 | 0.36 | 0.29 | ol | 70 | 0.00403 | MV
94-AL1/15-ST1A 20.0 | 10 | 0.306 | 0.35 | 0.35 | ol | 94 | 0.00403 | MV
122-AL1/20-ST1A 20.0 | 10.3 | 0.2376 | 0.344 | 0.41 | ol | 122 | 0.00403 | MV
149-AL1/24-ST1A 20.0 | 10.5 | 0.194 | 0.337 | 0.47 | ol | 149 | 0.00403 | MV
184-AL1/30-ST1A 20.0 | 10.75 | 0.1571 | 0.33 | 0.535 | ol | 184 | 0.00403 | MV
243-AL1/39-ST1A 20.0 | 11 | 0.1188 | 0.32 | 0.645 | ol | 243 | 0.00403 | MV
48-AL1/8-ST1A 110.0 | 8 | 0.5939 | 0.46 | 0.21 | ol | 48 | 0.00403 | HV
70-AL1/11-ST1A 110.0 | 8.4 | 0.4132 | 0.45 | 0.29 | ol | 70 | 0.00403 | HV
94-AL1/15-ST1A 110.0 | 8.65 | 0.306 | 0.44 | 0.35 | ol | 94 | 0.00403 | HV
122-AL1/20-ST1A 110.0 | 8.5 | 0.2376 | 0.43 | 0.41 | ol | 122 | 0.00403 | HV
149-AL1/24-ST1A 110.0 | 8.75 | 0.194 | 0.41 | 0.47 | ol | 149 | 0.00403 | HV
184-AL1/30-ST1A 110.0 | 8.8 | 0.1571 | 0.4 | 0.535 | ol | 184 | 0.00403 | HV
243-AL1/39-ST1A 110.0 | 9 | 0.1188 | 0.39 | 0.645 | ol | 243 | 0.00403 | HV
305-AL1/39-ST1A 110.0 | 9.2 | 0.0949 | 0.38 | 0.74 | ol | 305 | 0.00403 | HV
490-AL1/64-ST1A 110.0 | 9.75 | 0.059 | 0.37 | 0.96 | ol | 490 | 0.00403 | HV
679-AL1/86-ST1A 110.0 | 9.95 | 0.042 | 0.36 | 1.15 | ol | 679 | 0.00403 | HV
490-AL1/64-ST1A 220.0 | 10 | 0.059 | 0.285 | 0.96 | ol | 490 | 0.00403 | HV
679-AL1/86-ST1A 220.0 | 11.7 | 0.042 | 0.275 | 1.15 | ol | 679 | 0.00403 | HV
490-AL1/64-ST1A 380.0 | 11 | 0.059 | 0.253 | 0.96 | ol | 490 | 0.00403 | HV
679-AL1/86-ST1A 380.0 | 14.6 | 0.042 | 0.25 | 1.15 | ol | 679 | 0.00403 | HV

## trafo_std_types
| i0_percent | pfe_kw | vkr_percent | sn_mva | vn_lv_kv | vn_hv_kv | vk_percent | shift_degree | vector_group | tap_side | tap_neutral | tap_min | tap_max | tap_step_degree | tap_step_percent | tap_phase_shifter
160 MVA 380/110 kV | 0.06 | 60 | 0.25 | 160 | 110 | 380 | 12.2 | 0 | Yy0 | hv | 0 | -9 | 9 | 0 | 1.5 | FALSE
100 MVA 220/110 kV | 0.06 | 55 | 0.26 | 100 | 110 | 220 | 12 | 0 | Yy0 | hv | 0 | -9 | 9 | 0 | 1.5 | FALSE
63 MVA 110/20 kV | 0.04 | 22 | 0.32 | 63 | 20 | 110 | 18 | 150 | YNd5 | hv | 0 | -9 | 9 | 0 | 1.5 | FALSE
40 MVA 110/20 kV | 0.05 | 18 | 0.34 | 40 | 20 | 110 | 16.2 | 150 | YNd5 | hv | 0 | -9 | 9 | 0 | 1.5 | FALSE
25 MVA 110/20 kV | 0.07 | 14 | 0.41 | 25 | 20 | 110 | 12 | 150 | YNd5 | hv | 0 | -9 | 9 | 0 | 1.5 | FALSE
63 MVA 110/10 kV | 0.04 | 22 | 0.32 | 63 | 10 | 110 | 18 | 150 | YNd5 | hv | 0 | -9 | 9 | 0 | 1.5 | FALSE
40 MVA 110/10 kV | 0.05 | 18 | 0.34 | 40 | 10 | 110 | 16.2 | 150 | YNd5 | hv | 0 | -9 | 9 | 0 | 1.5 | FALSE
25 MVA 110/10 kV | 0.07 | 14 | 0.41 | 25 | 10 | 110 | 12 | 150 | YNd5 | hv | 0 | -9 | 9 | 0 | 1.5 | FALSE
0.25 MVA 20/0.4 kV | 0.32 | 0.8 | 1.44 | 0.25 | 0.4 | 20 | 6 | 150 | Yzn5 | hv | 0 | -2 | 2 | 0 | 2.5 | FALSE
0.4 MVA 20/0.4 kV | 0.3375 | 1.35 | 1.425 | 0.4 | 0.4 | 20 | 6 | 150 | Dyn5 | hv | 0 | -2 | 2 | 0 | 2.5 | FALSE
0.63 MVA 20/0.4 kV | 0.2619 | 1.65 | 1.206 | 0.63 | 0.4 | 20 | 6 | 150 | Dyn5 | hv | 0 | -2 | 2 | 0 | 2.5 | FALSE
0.25 MVA 10/0.4 kV | 0.24 | 0.6 | 1.2 | 0.25 | 0.4 | 10 | 4 | 150 | Dyn5 | hv | 0 | -2 | 2 | 0 | 2.5 | FALSE
0.4 MVA 10/0.4 kV | 0.2375 | 0.95 | 1.325 | 0.4 | 0.4 | 10 | 4 | 150 | Dyn5 | hv | 0 | -2 | 2 | 0 | 2.5 | FALSE
0.63 MVA 10/0.4 kV | 0.1873 | 1.18 | 1.0794 | 0.63 | 0.4 | 10 | 4 | 150 | Dyn5 | hv | 0 | -2 | 2 | 0 | 2.5 | FALSE

## trafo3w_std_types
| sn_hv_mva | sn_mv_mva | sn_lv_mva | vn_hv_kv | vn_mv_kv | vn_lv_kv | vk_hv_percent | vk_mv_percent | vk_lv_percent | vkr_hv_percent | vkr_mv_percent | vkr_lv_percent | pfe_kw | i0_percent | shift_mv_degree | shift_lv_degree | vector_group | tap_side | tap_neutral | tap_min | tap_max | tap_step_percent
63/25/38 MVA 110/20/10 kV | 63 | 25 | 38 | 110 | 20 | 10 | 10.4 | 10.4 | 10.4 | 0.28 | 0.32 | 0.35 | 35 | 0.89 | 0 | 0 | YN0yn0yn0 | hv | 0 | -10 | 10 | 1.2
63/25/38 MVA 110/10/10 kV | 63 | 25 | 38 | 110 | 10 | 10 | 10.4 | 10.4 | 10.4 | 0.28 | 0.32 | 0.35 | 35 | 0.89 | 0 | 0 | YN0yn0yn0 | hv | 0 | -10 | 10 | 1.2

## fuse_std_types
| fuse_type | i_rated_a | t_avg | t_min | t_total | x_avg | x_min | x_total
HV 100A | HV 100A | 100 | 0 | [10.0, 3.64, 0.854, 0.281, 0.1, 0.0531, 0.022, 0.01] | [10.0, 4.267, 1.21, 0.403, 0.1, 0.058, 0.022, 0.01] | 0 | [300.0, 350.0, 450.0, 550.0, 700.0, 850.0, 1200.0, 1752.0] | [600.0, 700.0, 900.0, 1150.0, 1665.0, 2000.0, 3000.0, 4313.0]
HV 10A | HV 10A | 10 | 0 | [10.0, 1675.0, 0.344, 0.156, 0.1, 0.0417, 0.0171, 0.01] | [10.0, 1.3, 0.3, 0.155, 0.1, 0.0555, 0.023, 0.01] | 0 | [30.0, 32.0, 35.0, 37.0, 39.0, 50.0, 70.0, 88.0] | [60.0, 70.0, 80.0, 87.0, 94.0, 110.0, 150.0, 216.0]
HV 125A | HV 125A | 125 | 0 | [10.0, 1.82, 0.344, 0.1, 0.0467, 0.0269, 0.01] | [10.0, 2.478, 0.426, 0.1, 0.0427, 0.0211, 0.01] | 0 | [375.0, 500.0, 700.0, 925.0, 1200.0, 1500.0, 2341.0] | [750.0, 1000.0, 1500.0, 2200.0, 3000.0, 4000.0, 5765.0]
HV 160A | HV 160A | 160 | 0 | [10.0, 4.15, 1.03, 0.198, 0.1, 0.051, 0.0172, 0.01] | [10.0, 2.3, 0.734, 0.274, 0.1, 0.046, 0.0177, 0.01] | 0 | [480.0, 550.0, 700.0, 1000.0, 1260.0, 1600.0, 2500.0, 3227.0] | [960.0, 1300.0, 1700.0, 2200.0, 2996.0, 4000.0, 6000.0, 7946.0]
HV 16A | HV 16A | 16 | 0 | [10.0, 0.352, 0.164, 0.1, 0.0649, 0.0342, 0.01] | [10.0, 2.34, 0.722, 0.181, 0.1, 0.055, 0.0296, 0.01] | 0 | [48.0, 60.0, 65.0, 71.0, 80.0, 100.0, 162.0] | [96.0, 110.0, 125.0, 150.0, 168.0, 200.0, 250.0, 398.0]
HV 200A | HV 200A | 200 | 0 | [10.0, 4.267, 1.21, 0.403, 0.1, 0.058, 0.022, 0.01] | [10.0, 3.73, 1.654, 0.328, 0.1, 0.0531, 0.019, 0.01] | 0 | [600.0, 700.0, 900.0, 1150.0, 1665.0, 2000.0, 3000.0, 4313.0] | [1200.0, 1500.0, 1800.0, 2700.0, 3960.0, 5000.0, 7500.0, 10620.0]
HV 20A | HV 20A | 20 | 0 | [10.0, 1.3, 0.3, 0.155, 0.1, 0.0555, 0.023, 0.01] | [10.0, 1.3, 0.161, 0.1, 0.0611, 0.0399, 0.0141, 0.01] | 0 | [60.0, 70.0, 80.0, 87.0, 94.0, 110.0, 150.0, 216.0] | [120.0, 150.0, 200.0, 223.0, 260.0, 300.0, 450.0, 532.0]
HV 25A | HV 25A | 25 | 0 | [10.0, 2.512, 0.833, 0.299, 0.1, 0.0372, 0.0223, 0.01] | [10.0, 3.125, 0.597, 0.198, 0.1, 0.0378, 0.022, 0.01] | 0 | [75.0, 82.0, 90.0, 100.0, 124.0, 170.0, 200.0, 289.0] | [150.0, 170.0, 210.0, 250.0, 294.0, 400.0, 500.0, 711.0]
HV 31.5A | HV 31.5A | 31.5 | 0 | [10.0, 2.34, 0.722, 0.181, 0.1, 0.055, 0.0296, 0.01] | [10.0, 2.84, 0.368, 0.164, 0.1, 0.0621, 0.0378, 0.0195, 0.01] | 0 | [95.0, 110.0, 125.0, 150.0, 165.0, 200.0, 250.0, 390.0] | [189.0, 220.0, 300.0, 350.0, 393.0, 450.0, 530.0, 700.0, 960.0]
HV 40A | HV 40A | 40 | 0 | [10.0, 1.3, 0.161, 0.1, 0.0611, 0.0399, 0.0141, 0.01] | [10.0, 2.05, 0.369, 0.198, 0.1, 0.051, 0.0298, 0.01] | 0 | [120.0, 150.0, 200.0, 223.0, 260.0, 300.0, 450.0, 532.0] | [240.0, 300.0, 400.0, 450.0, 530.0, 650.0, 800.0, 1311.0]
HV 50A | HV 50A | 50 | 0 | [10.0, 3.215, 0.597, 0.198, 0.1, 0.0378, 0.022, 0.01] | [10.0, 3.64, 0.854, 0.281, 0.1, 0.0531, 0.022, 0.01] | 0 | [150.0, 170.0, 210.0, 250.0, 294.0, 400.0, 500.0, 711.0] | [300.0, 350.0, 450.0, 550.0, 700.0, 850.0, 1200.0, 1752.0]
HV 6.3A | HV 6.3A | 6.3 | 0 | [10.0, 1.39, 0.344, 0.168, 0.1, 0.056, 0.0263, 0.01] | [10.0, 1.711, 0.516, 0.198, 0.1, 0.0634, 0.0303, 0.01] | 0 | [19.0, 19.5, 20.4, 20.8, 22.0, 25.0, 32.0, 48.0] | [38.0, 40.0, 43.0, 48.0, 53.0, 60.0, 75.0, 118.0]
HV 63A | HV 63A | 63 | 0 | [10.0, 2.84, 0.368, 0.164, 0.1, 0.0621, 0.0378, 0.0195, 0.01] | [10.0, 1.82, 0.344, 0.1, 0.0467, 0.0269, 0.01] | 0 | [189.0, 220.0, 300.0, 350.0, 393.0, 450.0, 530.0, 700.0, 961.0] | [378.0, 500.0, 700.0, 934.0, 1200.0, 1500.0, 2366.0]
HV 80A | HV 80A | 80 | 0 | [10.0, 2.05, 0.369, 0.198, 0.1, 0.051, 0.0298, 0.01] | [10.0, 4.15, 1.03, 0.198, 0.1, 0.051, 0.0172, 0.01] | 0 | [240.0, 300.0, 400.0, 450.0, 530.0, 650.0, 800.0, 1311.0] | [480.0, 550.0, 700.0, 1000.0, 1260.0, 1600.0, 2500.0, 3227.0]
Siemens NH-1-100 | Siemens NH-1-100 | 100 | [5400.0, 2000.0, 400.0, 20.0, 1.0, 0.2, 0.012, 0.004] | 0 | 0 | [150.0, 190.0, 250.0, 430.0, 900.0, 1250.0, 2700.0, 3600.0] | 0 | 0
Siemens NH-1-125 | Siemens NH-1-125 | 125 | [4800.0, 120.0, 7.0, 0.1, 0.004] | 0 | 0 | [180.0, 400.0, 740.0, 2000.0, 4250.0] | 0 | 0
Siemens NH-1-16 | Siemens NH-1-16 | 16 | [4000.0, 400.0, 2.0, 0.1, 0.04, 0.01] | 0 | 0 | [26.0, 35.0, 75.0, 150.0, 200.0, 300.0] | 0 | 0
Siemens NH-1-160 | Siemens NH-1-160 | 160 | [4800.0, 120.0, 7.0, 0.1, 0.004] | 0 | 0 | [210.0, 500.0, 900.0, 2300.0, 5000.0] | 0 | 0
Siemens NH-1-25 | Siemens NH-1-25 | 25 | [4000.0, 1000.0, 10.0, 0.2, 0.02, 0.01] | 0 | 0 | [40.0, 50.0, 100.0, 210.0, 400.0, 500.0] | 0 | 0
Siemens NH-1-50 | Siemens NH-1-50 | 50 | [4000.0, 40.0, 4.0, 1.0, 0.02, 0.01] | 0 | 0 | [86.0, 200.0, 300.0, 400.0, 1000.0, 1280.0] | 0 | 0
Siemens NH-1-63 | Siemens NH-1-63 | 63 | [4000.0, 100.0, 10.0, 2.0, 0.04, 0.01] | 0 | 0 | [100.0, 200.0, 300.0, 400.0, 1000.0, 1500.0] | 0 | 0
Siemens NH-1-80 | Siemens NH-1-80 | 80 | [4800.0, 120.0, 7.0, 0.1, 0.01] | 0 | 0 | [150.58, 250.0, 450.0, 1150.0, 2470.0] | 0 | 0
Siemens NH-2-1000 | Siemens NH-2-1000 | 1000 | [4800.0, 120.0, 7.0, 0.1, 0.004] | 0 | 0 | [1900.0, 3500.0, 8400.0, 24000.0, 52000.0] | 0 | 0
Siemens NH-2-200 | Siemens NH-2-200 | 200 | [4800.0, 120.0, 7.0, 0.1, 0.004] | 0 | 0 | [280.0, 650.0, 1200.0, 3000.0, 7000.0] | 0 | 0
Siemens NH-2-224 | Siemens NH-2-224 | 224 | [4800.0, 120.0, 7.0, 0.2, 0.04, 0.004] | 0 | 0 | [400.0, 750.0, 1453.0, 3025.0, 4315.0, 7600.0] | 0 | 0
Siemens NH-2-250 | Siemens NH-2-250 | 250 | [4800.0, 120.0, 7.0, 0.1, 0.004] | 0 | 0 | [450.0, 800.0, 1650.0, 4000.0, 8500.0] | 0 | 0
Siemens NH-2-315 | Siemens NH-2-315 | 315 | [4800.0, 120.0, 7.0, 0.1, 0.004] | 0 | 0 | [550.0, 920.0, 1900.0, 5000.0, 11000.0] | 0 | 0
Siemens NH-2-355 | Siemens NH-2-355 | 355 | [4800.0, 120.0, 6.0, 0.1, 0.004] | 0 | 0 | [650.0, 1116.27, 2350.0, 5840.0, 12790.0] | 0 | 0
Siemens NH-2-400 | Siemens NH-2-400 | 400 | [4800.0, 120.0, 7.0, 0.1, 0.004] | 0 | 0 | [720.0, 1350.0, 2800.0, 6500.0, 15000.0] | 0 | 0
Siemens NH-2-425 | Siemens NH-2-425 | 425 | [4800.0, 120.0, 7.0, 0.1, 0.004] | 0 | 0 | [850.0, 1500.0, 3050.0, 7500.0, 16500.0] | 0 | 0
Siemens NH-2-630 | Siemens NH-2-630 | 630 | [4800.0, 120.0, 7.0, 0.1, 0.004] | 0 | 0 | [1200.0, 2000.0, 4800.0, 12000.0, 26000.0] | 0 | 0

## dtypes
| element | column | dtype
0 | bus | name | object
1 | bus | vn_kv | float64
2 | bus | type | object
3 | bus | zone | object
4 | bus | in_service | bool
5 | load | name | object
6 | load | bus | uint32
7 | load | p_mw | float64
8 | load | q_mvar | float64
9 | load | const_z_percent | float64
10 | load | const_i_percent | float64
11 | load | sn_mva | float64
12 | load | scaling | float64
13 | load | in_service | bool
14 | load | type | object
15 | ext_grid | name | object
16 | ext_grid | bus | uint32
17 | ext_grid | vm_pu | float64
18 | ext_grid | va_degree | float64
19 | ext_grid | slack_weight | float64
20 | ext_grid | in_service | bool
21 | line | name | object
22 | line | std_type | object
23 | line | from_bus | uint32
24 | line | to_bus | uint32
25 | line | length_km | float64
26 | line | r_ohm_per_km | float64
27 | line | x_ohm_per_km | float64
28 | line | c_nf_per_km | float64
29 | line | g_us_per_km | float64
30 | line | max_i_ka | float64
31 | line | df | float64
32 | line | parallel | uint32
33 | line | type | object
34 | line | in_service | bool
35 | trafo | name | object
36 | trafo | std_type | object
37 | trafo | hv_bus | uint32
38 | trafo | lv_bus | uint32
39 | trafo | sn_mva | float64
40 | trafo | vn_hv_kv | float64
41 | trafo | vn_lv_kv | float64
42 | trafo | vk_percent | float64
43 | trafo | vkr_percent | float64
44 | trafo | pfe_kw | float64
45 | trafo | i0_percent | float64
46 | trafo | shift_degree | float64
47 | trafo | tap_side | object
48 | trafo | tap_neutral | int32
49 | trafo | tap_min | int32
50 | trafo | tap_max | int32
51 | trafo | tap_step_percent | float64
52 | trafo | tap_step_degree | float64
53 | trafo | tap_pos | int32
54 | trafo | tap_phase_shifter | bool
55 | trafo | parallel | uint32
56 | trafo | df | float64
57 | trafo | in_service | bool
58 | line_geodata | coords | object
59 | bus_geodata | x | float64
60 | bus_geodata | y | float64
61 | bus_geodata | coords | object

## parameters
| version | format_version | converged | OPF_converged | name | f_hz | sn_mva
0 | 2.14.6 | 2.14.0 | FALSE | FALSE |  | 50 | 1