## bus
| name | vn_kv | type | zone | in_service
0 | bus_LV_6203-4_1_4_node_20 | 0.4 | n |  | TRUE
1 | bus_LV_6203-4_1_4_node_21 | 0.4 | n |  | TRUE
2 | bus_LV_6203-4_1_4_node_22 | 0.4 | n |  | TRUE
3 | bus_LV_6203-4_1_4_node_23 | 0.4 | n |  | TRUE
4 | bus_LV_6203-4_1_4_node_70 | 0.4 | n |  | TRUE
5 | bus_LV_6203-4_1_4_node_71 | 0.4 | n |  | TRUE
6 | bus_LV_6203-4_1_4_node_39 | 0.4 | n |  | TRUE
7 | bus_LV_6203-4_1_4_node_40 | 0.4 | n |  | TRUE
8 | bus_LV_6203-4_1_4_node_41 | 0.4 | n |  | TRUE
9 | bus_LV_6203-4_1_4_node_48 | 0.4 | n |  | TRUE
10 | bus_LV_6203-4_1_4_node_55 | 0.4 | n |  | TRUE
11 | bus_LV_6203-4_1_4_node_53 | 0.4 | n |  | TRUE
12 | bus_LV_6203-4_1_4_node_49 | 0.4 | n |  | TRUE
13 | bus_LV_6203-4_1_4_node_56 | 0.4 | n |  | TRUE
14 | bus_LV_6203-4_1_4_node_52 | 0.4 | n |  | TRUE
15 | bus_LV_6203-4_1_4_node_42 | 0.4 | n |  | TRUE
16 | bus_LV_6203-4_1_4_node_43 | 0.4 | n |  | TRUE
17 | bus_LV_6203-4_1_4_node_50 | 0.4 | n |  | TRUE
18 | bus_LV_6203-4_1_4_node_51 | 0.4 | n |  | TRUE
19 | bus_LV_6203-4_1_4_node_54 | 0.4 | n |  | TRUE
20 | bus_LV_6203-4_1_4_node_80 | 0.4 | n |  | TRUE
21 | bus_LV_6203-4_1_4_node_81 | 0.4 | n |  | TRUE
22 | bus_LV_6203-4_1_4_node_57 | 0.4 | n |  | TRUE
23 | bus_LV_6203-4_1_4_node_58 | 0.4 | n |  | TRUE
24 | bus_LV_6203-4_1_4_node_64 | 0.4 | n |  | TRUE
25 | bus_LV_6203-4_1_4_node_65 | 0.4 | n |  | TRUE
26 | bus_LV_6203-4_1_4_node_66 | 0.4 | n |  | TRUE
27 | bus_LV_6203-4_1_4_node_62 | 0.4 | n |  | TRUE
28 | bus_LV_6203-4_1_4_node_59 | 0.4 | n |  | TRUE
29 | bus_LV_6203-4_1_4_node_60 | 0.4 | n |  | TRUE
30 | bus_LV_6203-4_1_4_node_61 | 0.4 | n |  | TRUE
31 | bus_LV_6203-4_1_4_node_63 | 0.4 | n |  | TRUE
32 | bus_LV_6203-4_1_4_node_67 | 0.4 | n |  | TRUE
33 | bus_LV_6203-4_1_4_node_68 | 0.4 | n |  | TRUE
34 | bus_LV_6203-4_1_4_node_93 | 0.4 | n |  | TRUE
35 | bus_LV_6203-4_1_4_node_87 | 0.4 | n |  | TRUE
36 | bus_LV_6203-4_1_4_node_79 | 0.4 | n |  | TRUE
37 | bus_LV_6203-4_1_4_node_88 | 0.4 | n |  | TRUE
38 | bus_LV_6203-4_1_4_node_78 | 0.4 | n |  | TRUE
39 | bus_LV_6203-4_1_4_node_69 | 0.4 | n |  | TRUE
40 | bus_LV_6203-4_1_4_node_72 | 0.4 | n |  | TRUE
41 | bus_LV_6203-4_1_4_node_73 | 0.4 | n |  | TRUE
42 | bus_LV_6203-4_1_4_node_74 | 0.4 | n |  | TRUE
43 | bus_LV_6203-4_1_4_node_75 | 0.4 | n |  | TRUE
44 | bus_LV_6203-4_1_4_node_76 | 0.4 | n |  | TRUE
45 | bus_LV_6203-4_1_4_node_84 | 0.4 | n |  | TRUE
46 | bus_LV_6203-4_1_4_node_77 | 0.4 | n |  | TRUE
47 | bus_LV_6203-4_1_4_node_83 | 0.4 | n |  | TRUE
48 | bus_LV_6203-4_1_4_node_82 | 0.4 | n |  | TRUE
49 | bus_LV_6203-4_1_4_node_85 | 0.4 | n |  | TRUE
50 | bus_LV_6203-4_1_4_node_86 | 0.4 | n |  | TRUE
51 | bus_LV_6203-4_1_4_node_90 | 0.4 | n |  | TRUE
52 | bus_LV_6203-4_1_4_node_91 | 0.4 | n |  | TRUE
53 | bus_LV_6203-4_1_4_node_89 | 0.4 | n |  | TRUE
54 | bus_LV_6203-4_1_4_node_92 | 0.4 | n |  | TRUE
55 | bus_MV_87_1_node_42 | 20 | n |  | TRUE

## load
| name | bus | p_mw | q_mvar | const_z_percent | const_i_percent | sn_mva | scaling | in_service | type
0 | LV_6203-4_1_4_load_20 | 0 | 0.039911 | 0.010003 | 0 | 0 |  | 1 | TRUE | wye
1 | LV_6203-4_1_4_load_21 | 1 | 0.0033657 | 0.00084352 | 0 | 0 |  | 1 | TRUE | wye
2 | LV_6203-4_1_4_load_22 | 2 | 0.0040989 | 0.0010273 | 0 | 0 |  | 1 | TRUE | wye
3 | LV_6203-4_1_4_load_23 | 3 | 0.0039336 | 0.00098586 | 0 | 0 |  | 1 | TRUE | wye
4 | LV_6203-4_1_4_load_70 | 4 | 0.0035997 | 0.00090217 | 0 | 0 |  | 1 | TRUE | wye
5 | LV_6203-4_1_4_load_71 | 5 | 0.0042045 | 0.0010537 | 0 | 0 |  | 1 | TRUE | wye
6 | LV_6203-4_1_4_load_40 | 7 | 0.042808 | 0.010729 | 0 | 0 |  | 1 | TRUE | wye
7 | LV_6203-4_1_4_load_48 | 9 | 0.0089715 | 0.0022485 | 0 | 0 |  | 1 | TRUE | wye
8 | LV_6203-4_1_4_load_55 | 10 | 0.021534 | 0.005397 | 0 | 0 |  | 1 | TRUE | wye
9 | LV_6203-4_1_4_load_53 | 11 | 0.024127 | 0.0060467 | 0 | 0 |  | 1 | TRUE | wye
10 | LV_6203-4_1_4_load_49 | 12 | 0.01132 | 0.0028372 | 0 | 0 |  | 1 | TRUE | wye
11 | LV_6203-4_1_4_load_56 | 13 | 0.0049285 | 0.0012352 | 0 | 0 |  | 1 | TRUE | wye
12 | LV_6203-4_1_4_load_42 | 15 | 0.0072794 | 0.0018244 | 0 | 0 |  | 1 | TRUE | wye
13 | LV_6203-4_1_4_load_50 | 17 | 0.0084132 | 0.0021085 | 0 | 0 |  | 1 | TRUE | wye
14 | LV_6203-4_1_4_load_51 | 18 | 0.0054101 | 0.0013559 | 0 | 0 |  | 1 | TRUE | wye
15 | LV_6203-4_1_4_load_54 | 19 | 0.0055868 | 0.0014002 | 0 | 0 |  | 1 | TRUE | wye
16 | LV_6203-4_1_4_load_80 | 20 | 0.0050611 | 0.0012684 | 0 | 0 |  | 1 | TRUE | wye
17 | LV_6203-4_1_4_load_57 | 22 | 0.0040608 | 0.0010177 | 0 | 0 |  | 1 | TRUE | wye
18 | LV_6203-4_1_4_load_58 | 23 | 0.002836 | 0.00071076 | 0 | 0 |  | 1 | TRUE | wye
19 | LV_6203-4_1_4_load_65 | 25 | 0.0028929 | 0.00072502 | 0 | 0 |  | 1 | TRUE | wye
20 | LV_6203-4_1_4_load_62 | 27 | 0.0046721 | 0.0011709 | 0 | 0 |  | 1 | TRUE | wye
21 | LV_6203-4_1_4_load_59 | 28 | 0.0046896 | 0.0011753 | 0 | 0 |  | 1 | TRUE | wye
22 | LV_6203-4_1_4_load_60 | 29 | 0.005092 | 0.0012762 | 0 | 0 |  | 1 | TRUE | wye
23 | LV_6203-4_1_4_load_61 | 30 | 0.0071899 | 0.001802 | 0 | 0 |  | 1 | TRUE | wye
24 | LV_6203-4_1_4_load_63 | 31 | 0.0066767 | 0.0016733 | 0 | 0 |  | 1 | TRUE | wye
25 | LV_6203-4_1_4_load_67 | 32 | 0.0059181 | 0.0014832 | 0 | 0 |  | 1 | TRUE | wye
26 | LV_6203-4_1_4_load_68 | 33 | 0.0065903 | 0.0016517 | 0 | 0 |  | 1 | TRUE | wye
27 | LV_6203-4_1_4_load_93 | 34 | 0.0034696 | 0.00086956 | 0 | 0 |  | 1 | TRUE | wye
28 | LV_6203-4_1_4_load_87 | 35 | 0.0036813 | 0.00092262 | 0 | 0 |  | 1 | TRUE | wye
29 | LV_6203-4_1_4_load_79 | 36 | 0.0035844 | 0.00089835 | 0 | 0 |  | 1 | TRUE | wye
30 | LV_6203-4_1_4_load_88 | 37 | 0.0027428 | 0.0006874 | 0 | 0 |  | 1 | TRUE | wye
31 | LV_6203-4_1_4_load_78 | 38 | 0.0032875 | 0.00082393 | 0 | 0 |  | 1 | TRUE | wye
32 | LV_6203-4_1_4_load_69 | 39 | 0.0074925 | 0.0018778 | 0 | 0 |  | 1 | TRUE | wye
33 | LV_6203-4_1_4_load_72 | 40 | 0.004992 | 0.0012511 | 0 | 0 |  | 1 | TRUE | wye
34 | LV_6203-4_1_4_load_74 | 42 | 0.0044446 | 0.0011139 | 0 | 0 |  | 1 | TRUE | wye
35 | LV_6203-4_1_4_load_75 | 43 | 0.0035103 | 0.00087976 | 0 | 0 |  | 1 | TRUE | wye
36 | LV_6203-4_1_4_load_76 | 44 | 0.0052385 | 0.0013129 | 0 | 0 |  | 1 | TRUE | wye
37 | LV_6203-4_1_4_load_84 | 45 | 0.0026374 | 0.00066099 | 0 | 0 |  | 1 | TRUE | wye
38 | LV_6203-4_1_4_load_77 | 46 | 0.0037824 | 0.00094795 | 0 | 0 |  | 1 | TRUE | wye
39 | LV_6203-4_1_4_load_83 | 47 | 0.0022877 | 0.00057336 | 0 | 0 |  | 1 | TRUE | wye
40 | LV_6203-4_1_4_load_82 | 48 | 0.0049112 | 0.0012309 | 0 | 0 |  | 1 | TRUE | wye
41 | LV_6203-4_1_4_load_85 | 49 | 0.0039488 | 0.00098967 | 0 | 0 |  | 1 | TRUE | wye
42 | LV_6203-4_1_4_load_86 | 50 | 0.0028635 | 0.00071766 | 0 | 0 |  | 1 | TRUE | wye
43 | LV_6203-4_1_4_load_90 | 51 | 0.0026441 | 0.00066267 | 0 | 0 |  | 1 | TRUE | wye
44 | LV_6203-4_1_4_load_91 | 52 | 0.0037367 | 0.00093649 | 0 | 0 |  | 1 | TRUE | wye
45 | LV_6203-4_1_4_load_89 | 53 | 0.0034168 | 0.00085634 | 0 | 0 |  | 1 | TRUE | wye
46 | LV_6203-4_1_4_load_92 | 54 | 0.0045197 | 0.0011327 | 0 | 0 |  | 1 | TRUE | wye

## ext_grid
| name | bus | vm_pu | va_degree | slack_weight | in_service
0 |  | 13 | 1 | 0 | 1 | TRUE

## line
| name | std_type | from_bus | to_bus | length_km | r_ohm_per_km | x_ohm_per_km | c_nf_per_km | g_us_per_km | max_i_ka | df | parallel | type | in_service
0 | LV_6203-4_1_4_line_0 |  | 0 | 1 | 0.0063874 | 0.125 | 0.08 | 261 | 0 | 0.364 | 1 | 1 | cs | TRUE
1 | LV_6203-4_1_4_line_1 |  | 0 | 2 | 0.0010782 | 0.125 | 0.08 | 261 | 0 | 0.364 | 1 | 1 | cs | TRUE
2 | LV_6203-4_1_4_line_2 |  | 1 | 3 | 0.044838 | 0.125 | 0.08 | 261 | 0 | 0.364 | 1 | 1 | cs | TRUE
3 | LV_6203-4_1_4_line_3 |  | 3 | 4 | 0.026643 | 0.125 | 0.08 | 261 | 0 | 0.364 | 1 | 1 | cs | TRUE
4 | LV_6203-4_1_4_line_4 |  | 4 | 5 | 0.0081071 | 0.125 | 0.08 | 261 | 0 | 0.364 | 1 | 1 | cs | TRUE
5 | LV_6203-4_1_4_line_5 |  | 5 | 40 | 0.017621 | 0.125 | 0.08 | 261 | 0 | 0.364 | 1 | 1 | cs | TRUE
6 | LV_6203-4_1_4_line_6 |  | 6 | 7 | 0.018655 | 0.125 | 0.08 | 261 | 0 | 0.364 | 1 | 1 | cs | TRUE
7 | LV_6203-4_1_4_line_7 |  | 6 | 8 | 0.046316 | 0.125 | 0.08 | 261 | 0 | 0.364 | 1 | 1 | cs | TRUE
8 | LV_6203-4_1_4_line_8 |  | 7 | 9 | 0.0078104 | 0.125 | 0.08 | 261 | 0 | 0.364 | 1 | 1 | cs | TRUE
9 | LV_6203-4_1_4_line_9 |  | 8 | 10 | 0.01073 | 0.125 | 0.08 | 261 | 0 | 0.364 | 1 | 1 | cs | TRUE
10 | LV_6203-4_1_4_line_10 |  | 8 | 11 | 0.042642 | 0.125 | 0.08 | 261 | 0 | 0.364 | 1 | 1 | cs | TRUE
11 | LV_6203-4_1_4_line_11 |  | 9 | 12 | 0.026243 | 0.125 | 0.08 | 261 | 0 | 0.364 | 1 | 1 | cs | TRUE
12 | LV_6203-4_1_4_line_12 |  | 10 | 13 | 0.017381 | 0.125 | 0.08 | 261 | 0 | 0.364 | 1 | 2 | cs | TRUE
13 | LV_6203-4_1_4_line_13 |  | 11 | 14 | 0.013499 | 0.125 | 0.08 | 261 | 0 | 0.364 | 1 | 1 | cs | TRUE
14 | LV_6203-4_1_4_line_14 |  | 12 | 17 | 0.0017036 | 0.125 | 0.08 | 261 | 0 | 0.364 | 1 | 1 | cs | TRUE
15 | LV_6203-4_1_4_line_15 |  | 13 | 22 | 0.06223 | 0.125 | 0.08 | 261 | 0 | 0.364 | 1 | 2 | cs | TRUE
16 | LV_6203-4_1_4_line_16 |  | 14 | 19 | 0.023891 | 0.125 | 0.08 | 261 | 0 | 0.364 | 1 | 1 | cs | TRUE
17 | LV_6203-4_1_4_line_17 |  | 14 | 18 | 0.04179 | 0.125 | 0.08 | 261 | 0 | 0.364 | 1 | 1 | cs | TRUE
18 | LV_6203-4_1_4_line_18 |  | 15 | 16 | 0.043611 | 0.125 | 0.08 | 261 | 0 | 0.364 | 1 | 1 | cs | TRUE
19 | LV_6203-4_1_4_line_19 |  | 16 | 17 | 0.075194 | 0.125 | 0.08 | 261 | 0 | 0.364 | 1 | 1 | cs | TRUE
20 | LV_6203-4_1_4_line_20 |  | 19 | 20 | 0.025309 | 0.125 | 0.08 | 261 | 0 | 0.364 | 1 | 1 | cs | TRUE
21 | LV_6203-4_1_4_line_21 |  | 20 | 21 | 0.019263 | 0.125 | 0.08 | 261 | 0 | 0.364 | 1 | 1 | cs | TRUE
22 | LV_6203-4_1_4_line_22 |  | 21 | 48 | 0.010534 | 0.125 | 0.08 | 261 | 0 | 0.364 | 1 | 1 | cs | TRUE
23 | LV_6203-4_1_4_line_23 |  | 22 | 23 | 0.027213 | 0.125 | 0.08 | 261 | 0 | 0.364 | 1 | 2 | cs | TRUE
24 | LV_6203-4_1_4_line_24 |  | 23 | 24 | 0.026313 | 0.125 | 0.08 | 261 | 0 | 0.364 | 1 | 2 | cs | TRUE
25 | LV_6203-4_1_4_line_25 |  | 24 | 25 | 0.013961 | 0.125 | 0.08 | 261 | 0 | 0.364 | 1 | 1 | cs | TRUE
26 | LV_6203-4_1_4_line_26 |  | 24 | 26 | 0.047845 | 0.125 | 0.08 | 261 | 0 | 0.364 | 1 | 1 | cs | TRUE
27 | LV_6203-4_1_4_line_27 |  | 24 | 27 | 0.035839 | 0.125 | 0.08 | 261 | 0 | 0.364 | 1 | 1 | cs | TRUE
28 | LV_6203-4_1_4_line_28 |  | 25 | 34 | 0.011138 | 0.125 | 0.08 | 261 | 0 | 0.364 | 1 | 1 | cs | TRUE
29 | LV_6203-4_1_4_line_29 |  | 26 | 35 | 0.014003 | 0.125 | 0.08 | 261 | 0 | 0.364 | 1 | 1 | cs | TRUE
30 | LV_6203-4_1_4_line_30 |  | 26 | 36 | 0.014252 | 0.125 | 0.08 | 261 | 0 | 0.364 | 1 | 1 | cs | TRUE
31 | LV_6203-4_1_4_line_31 |  | 27 | 29 | 0.018023 | 0.125 | 0.08 | 261 | 0 | 0.364 | 1 | 1 | cs | TRUE
32 | LV_6203-4_1_4_line_32 |  | 28 | 29 | 0.018 | 0.125 | 0.08 | 261 | 0 | 0.364 | 1 | 1 | cs | TRUE
33 | LV_6203-4_1_4_line_33 |  | 28 | 30 | 0.029752 | 0.125 | 0.08 | 261 | 0 | 0.364 | 1 | 1 | cs | TRUE
34 | LV_6203-4_1_4_line_34 |  | 30 | 31 | 0.02483 | 0.125 | 0.08 | 261 | 0 | 0.364 | 1 | 1 | cs | TRUE
35 | LV_6203-4_1_4_line_35 |  | 31 | 32 | 0.011603 | 0.125 | 0.08 | 261 | 0 | 0.364 | 1 | 1 | cs | TRUE
36 | LV_6203-4_1_4_line_36 |  | 32 | 33 | 0.021937 | 0.125 | 0.08 | 261 | 0 | 0.364 | 1 | 1 | cs | TRUE
37 | LV_6203-4_1_4_line_37 |  | 33 | 39 | 0.0060817 | 0.125 | 0.08 | 261 | 0 | 0.364 | 1 | 1 | cs | TRUE
38 | LV_6203-4_1_4_line_38 |  | 35 | 37 | 0.0066823 | 0.125 | 0.08 | 261 | 0 | 0.364 | 1 | 1 | cs | TRUE
39 | LV_6203-4_1_4_line_39 |  | 36 | 38 | 0.00050752 | 0.125 | 0.08 | 261 | 0 | 0.364 | 1 | 1 | cs | TRUE
40 | LV_6203-4_1_4_line_40 |  | 37 | 53 | 0.013485 | 0.125 | 0.08 | 261 | 0 | 0.364 | 1 | 1 | cs | TRUE
41 | LV_6203-4_1_4_line_41 |  | 38 | 46 | 0.024593 | 0.125 | 0.08 | 261 | 0 | 0.364 | 1 | 1 | cs | TRUE
42 | LV_6203-4_1_4_line_42 |  | 40 | 41 | 0.0062321 | 0.125 | 0.08 | 261 | 0 | 0.364 | 1 | 1 | cs | TRUE
43 | LV_6203-4_1_4_line_43 |  | 41 | 42 | 0.016423 | 0.125 | 0.08 | 261 | 0 | 0.364 | 1 | 1 | cs | TRUE
44 | LV_6203-4_1_4_line_44 |  | 41 | 43 | 0.025307 | 0.125 | 0.08 | 261 | 0 | 0.364 | 1 | 1 | cs | TRUE
45 | LV_6203-4_1_4_line_45 |  | 42 | 44 | 0.021817 | 0.125 | 0.08 | 261 | 0 | 0.364 | 1 | 1 | cs | TRUE
46 | LV_6203-4_1_4_line_46 |  | 43 | 45 | 0.033664 | 0.125 | 0.08 | 261 | 0 | 0.364 | 1 | 1 | cs | TRUE
47 | LV_6203-4_1_4_line_47 |  | 44 | 46 | 0.0028558 | 0.125 | 0.08 | 261 | 0 | 0.364 | 1 | 1 | cs | TRUE
48 | LV_6203-4_1_4_line_48 |  | 45 | 47 | 0.0080425 | 0.125 | 0.08 | 261 | 0 | 0.364 | 1 | 1 | cs | TRUE
49 | LV_6203-4_1_4_line_49 |  | 47 | 49 | 0.0099758 | 0.125 | 0.08 | 261 | 0 | 0.364 | 1 | 1 | cs | TRUE
50 | LV_6203-4_1_4_line_50 |  | 49 | 50 | 0.014648 | 0.125 | 0.08 | 261 | 0 | 0.364 | 1 | 1 | cs | TRUE
51 | LV_6203-4_1_4_line_51 |  | 50 | 51 | 0.019074 | 0.125 | 0.08 | 261 | 0 | 0.364 | 1 | 1 | cs | TRUE
52 | LV_6203-4_1_4_line_52 |  | 51 | 52 | 0.023334 | 0.125 | 0.08 | 261 | 0 | 0.364 | 1 | 1 | cs | TRUE
53 | LV_6203-4_1_4_line_53 |  | 53 | 54 | 9.7999e-05 | 0.125 | 0.08 | 261 | 0 | 0.364 | 1 | 1 | cs | TRUE

## trafo
| name | std_type | hv_bus | lv_bus | sn_mva | vn_hv_kv | vn_lv_kv | vk_percent | vkr_percent | pfe_kw | i0_percent | shift_degree | tap_side | tap_neutral | tap_min | tap_max | tap_step_percent | tap_step_degree | tap_pos | tap_phase_shifter | parallel | df | in_service
0 | LV_6203-4_1_4_trafo_56 | 0.63 MVA 20/0.4 kV | 55 | 13 | 0.63 | 20 | 0.4 | 6 | 1.206 | 1.65 | 0.2619 | 150 | hv | 0 | -2 | 2 | 2.5 | 0 | 0 | FALSE | 1 | 1 | TRUE

## line_geodata
| x0 | y0 | x1 | y1 | x2 | y2 | x3 | y3 | x4 | y4
0 | 2646752.6824 | 1134577.3528 | 2646752.6824 | 1134577.3528 | 2646752.7301 | 1134571.1944 | 2646752.5865 | 1134571.0163
1 | 2646752.6824 | 1134577.3528 | 2646752.5971 | 1134578.4276
2 | 2646752.5865 | 1134571.0163 | 2646736.2713 | 1134550.7678 | 2646726.0412 | 1134534.954
3 | 2646726.0412 | 1134534.954 | 2646720.269 | 1134526.0313 | 2646713.0567 | 1134511.7306
4 | 2646713.0567 | 1134511.7306 | 2646709.4059 | 1134504.492
5 | 2646709.4059 | 1134504.492 | 2646709.3608 | 1134504.4026 | 2646704.495 | 1134487.5712
6 | 2646859.2846 | 1134411.8705 | 2646856.0458 | 1134408.6882 | 2646846.4709 | 1134402.7554 | 2646845.4293 | 1134400.1015
7 | 2646859.2846 | 1134411.8705 | 2646840.8575 | 1134419.9541 | 2646831.816 | 1134424.6532 | 2646825.2697 | 1134429.1492 | 2646820.7539 | 1134435.8288
8 | 2646848.7158 | 1134393.1567 | 2646846.1463 | 1134396.9721 | 2646845.4293 | 1134400.1015
9 | 2646820.7539 | 1134435.8288 | 2646812.3056 | 1134442.4446
10 | 2646820.7539 | 1134435.8288 | 2646813.239 | 1134429.2561 | 2646802.8851 | 1134419.5599 | 2646789.7538 | 1134406.7183 | 2646789.6923 | 1134406.6315
11 | 2646848.7158 | 1134393.1567 | 2646848.7158 | 1134393.1567 | 2646853.1969 | 1134383.0196 | 2646856.0868 | 1134375.6048 | 2646859.1315 | 1134369.0783
12 | 2646812.3056 | 1134442.4446 | 2646804.2235 | 1134443.5048 | 2646798.5353 | 1134442.5603 | 2646795.4364 | 1134441.0125
13 | 2646783.5737 | 1134394.7532 | 2646784.5939 | 1134398.1739 | 2646785.8785 | 1134401.2521 | 2646789.6923 | 1134406.6315
14 | 2646859.1315 | 1134369.0783 | 2646859.8518 | 1134367.5344
15 | 2646795.4364 | 1134441.0125 | 2646760.6218 | 1134423.6238 | 2646742.2442 | 1134409.2769
16 | 2646783.5737 | 1134394.7532 | 2646778.4412 | 1134389.6219 | 2646767.4855 | 1134377.1065
17 | 2646783.5737 | 1134394.7532 | 2646786.4091 | 1134390.384 | 2646790.2836 | 1134383.0324 | 2646796.2809 | 1134370.9059 | 2646802.2514 | 1134357.4261
18 | 2646925.2468 | 1134330.4179 | 2646937.9866 | 1134338.1318 | 2646950.1143 | 1134344.3959 | 2646963.5836 | 1134351.1497
19 | 2646859.8518 | 1134367.5344 | 2646925.2468 | 1134330.4179
20 | 2646767.4855 | 1134377.1065 | 2646762.4807 | 1134371.3891 | 2646745.9381 | 1134365.063
21 | 2646730.8867 | 1134354.3138 | 2646733.7209 | 1134359.0492 | 2646737.1256 | 1134361.688 | 2646742.72 | 1134363.8324 | 2646745.9381 | 1134365.063
22 | 2646730.8867 | 1134354.3138 | 2646726.3881 | 1134344.7887
23 | 2646742.2442 | 1134409.2769 | 2646739.537 | 1134407.1634 | 2646723.8839 | 1134396.9483 | 2646719.6497 | 1134394.1289
24 | 2646696.7147 | 1134382.9756 | 2646700.5191 | 1134382.6826 | 2646703.4625 | 1134383.2612 | 2646712.4822 | 1134389.3563 | 2646719.6497 | 1134394.1289
25 | 2646696.7147 | 1134382.9756 | 2646692.092 | 1134369.8021
26 | 2646682.8306 | 1134403.7791 | 2646688.7879 | 1134393.82 | 2646689.9941 | 1134371.1843 | 2646696.7147 | 1134382.9756
27 | 2646696.7147 | 1134382.9756 | 2646694.5734 | 1134385.1713 | 2646694.3907 | 1134388.8941 | 2646708.416 | 1134414.3284
28 | 2646692.092 | 1134369.8021 | 2646688.4041 | 1134359.2924
29 | 2646682.8306 | 1134403.7791 | 2646672.7079 | 1134394.1037
30 | 2646682.8306 | 1134403.7791 | 2646686.208 | 1134414.9332 | 2646687.156 | 1134417.3515
31 | 2646717.119 | 1134430.111 | 2646708.416 | 1134414.3284
32 | 2646725.5792 | 1134445.9986 | 2646718.0497 | 1134431.7989 | 2646717.119 | 1134430.111
33 | 2646725.5792 | 1134445.9986 | 2646735.0197 | 1134463.8021 | 2646739.8051 | 1134472.1247
34 | 2646739.8051 | 1134472.1247 | 2646752.1822 | 1134493.6505
35 | 2646752.1822 | 1134493.6505 | 2646753.5046 | 1134495.9505 | 2646758.7554 | 1134503.1987
36 | 2646771.625 | 1134520.9641 | 2646758.7554 | 1134503.1987
37 | 2646775.1928 | 1134525.8893 | 2646771.625 | 1134520.9641
38 | 2646672.7079 | 1134394.1037 | 2646667.8773 | 1134389.4865
39 | 2646687.3412 | 1134417.824 | 2646687.156 | 1134417.3515
40 | 2646667.8773 | 1134389.4865 | 2646659.1685 | 1134381.1626 | 2646658.0702 | 1134380.2339
41 | 2646687.3412 | 1134417.824 | 2646689.3857 | 1134423.0397 | 2646692.3998 | 1134434.3799 | 2646694.1067 | 1134441.4331
42 | 2646702.7642 | 1134481.5843 | 2646704.495 | 1134487.5712
43 | 2646702.7642 | 1134481.5843 | 2646702.1771 | 1134477.8778 | 2646701.1792 | 1134473.5457 | 2646699.9942 | 1134466.544 | 2646699.767 | 1134465.4434
44 | 2646702.7642 | 1134481.5843 | 2646693.8717 | 1134481.9602 | 2646686.9145 | 1134474.914 | 2646681.0433 | 1134472.1158
45 | 2646699.767 | 1134465.4434 | 2646698.2062 | 1134457.8813 | 2646694.9954 | 1134445.1055 | 2646694.7784 | 1134444.2088
46 | 2646656.3308 | 1134449.5038 | 2646663.2498 | 1134455.6658 | 2646678.1419 | 1134470.733 | 2646681.0433 | 1134472.1158
47 | 2646694.7784 | 1134444.2088 | 2646694.1067 | 1134441.4331
48 | 2646650.3248 | 1134444.1549 | 2646656.3308 | 1134449.5038
49 | 2646650.3248 | 1134444.1549 | 2646642.8751 | 1134437.5202
50 | 2646642.8751 | 1134437.5202 | 2646641.6552 | 1134436.4337 | 2646631.2265 | 1134428.6481
51 | 2646631.2265 | 1134428.6481 | 2646626.9851 | 1134425.4816 | 2646621.7976 | 1134412.7141
52 | 2646621.7976 | 1134412.7141 | 2646619.3639 | 1134406.7243 | 2646613.1239 | 1134391.0519
53 | 2646658.0702 | 1134380.2339 | 2646657.9954 | 1134380.1706

## bus_geodata
| x | y | coords
0 | 2646752.6824 | 1134577.3528
1 | 2646752.5865 | 1134571.0163
2 | 2646752.5971 | 1134578.4276
3 | 2646726.0412 | 1134534.954
4 | 2646713.0567 | 1134511.7306
5 | 2646709.4059 | 1134504.492
6 | 2646859.2846 | 1134411.8705
7 | 2646845.4293 | 1134400.1015
8 | 2646820.7539 | 1134435.8288
9 | 2646848.7158 | 1134393.1567
10 | 2646812.3056 | 1134442.4446
11 | 2646789.6923 | 1134406.6315
12 | 2646859.1315 | 1134369.0783
13 | 2646795.4364 | 1134441.0125
14 | 2646783.5737 | 1134394.7532
15 | 2646963.5836 | 1134351.1497
16 | 2646925.2468 | 1134330.4179
17 | 2646859.8518 | 1134367.5344
18 | 2646802.2514 | 1134357.4261
19 | 2646767.4855 | 1134377.1065
20 | 2646745.9381 | 1134365.063
21 | 2646730.8867 | 1134354.3138
22 | 2646742.2442 | 1134409.2769
23 | 2646719.6497 | 1134394.1289
24 | 2646696.7147 | 1134382.9756
25 | 2646692.092 | 1134369.8021
26 | 2646682.8306 | 1134403.7791
27 | 2646708.416 | 1134414.3284
28 | 2646725.5792 | 1134445.9986
29 | 2646717.119 | 1134430.111
30 | 2646739.8051 | 1134472.1248
31 | 2646752.1822 | 1134493.6505
32 | 2646758.7554 | 1134503.1987
33 | 2646771.625 | 1134520.9641
34 | 2646688.4041 | 1134359.2924
35 | 2646672.7079 | 1134394.1037
36 | 2646687.156 | 1134417.3515
37 | 2646667.8773 | 1134389.4865
38 | 2646687.3412 | 1134417.824
39 | 2646775.1928 | 1134525.8893
40 | 2646704.495 | 1134487.5712
41 | 2646702.7642 | 1134481.5843
42 | 2646699.767 | 1134465.4434
43 | 2646681.0433 | 1134472.1158
44 | 2646694.7784 | 1134444.2088
45 | 2646656.3308 | 1134449.5038
46 | 2646694.1067 | 1134441.4331
47 | 2646650.3248 | 1134444.1549
48 | 2646726.3881 | 1134344.7887
49 | 2646642.8751 | 1134437.5202
50 | 2646631.2265 | 1134428.6481
51 | 2646621.7976 | 1134412.7141
52 | 2646613.1239 | 1134391.0519
53 | 2646658.0702 | 1134380.2339
54 | 2646657.9954 | 1134380.1706
55 | 2646820.7539 | 1134435.8288

## line_std_types
| c_nf_per_km | r_ohm_per_km | x_ohm_per_km | max_i_ka | type | q_mm2 | alpha | voltage_rating
NAYY 4x50 SE | 210 | 0.642 | 0.083 | 0.142 | cs | 50 | 0.00403 | LV
NAYY 4x120 SE | 264 | 0.225 | 0.08 | 0.242 | cs | 120 | 0.00403 | LV
NAYY 4x150 SE | 261 | 0.208 | 0.08 | 0.27 | cs | 150 | 0.00403 | LV
NA2XS2Y 1x95 RM/25 12/20 kV | 216 | 0.313 | 0.132 | 0.252 | cs | 95 | 0.00403 | MV
NA2XS2Y 1x185 RM/25 12/20 kV | 273 | 0.161 | 0.117 | 0.362 | cs | 185 | 0.00403 | MV
NA2XS2Y 1x240 RM/25 12/20 kV | 304 | 0.122 | 0.112 | 0.421 | cs | 240 | 0.00403 | MV
NA2XS2Y 1x95 RM/25 6/10 kV | 315 | 0.313 | 0.123 | 0.249 | cs | 95 | 0.00403 | MV
NA2XS2Y 1x185 RM/25 6/10 kV | 406 | 0.161 | 0.11 | 0.358 | cs | 185 | 0.00403 | MV
NA2XS2Y 1x240 RM/25 6/10 kV | 456 | 0.122 | 0.105 | 0.416 | cs | 240 | 0.00403 | MV
NA2XS2Y 1x150 RM/25 12/20 kV | 250 | 0.206 | 0.116 | 0.319 | cs | 150 | 0.00403 | MV
NA2XS2Y 1x120 RM/25 12/20 kV | 230 | 0.253 | 0.119 | 0.283 | cs | 120 | 0.00403 | MV
NA2XS2Y 1x70 RM/25 12/20 kV | 190 | 0.443 | 0.132 | 0.22 | cs | 70 | 0.00403 | MV
NA2XS2Y 1x150 RM/25 6/10 kV | 360 | 0.206 | 0.11 | 0.315 | cs | 150 | 0.00403 | MV
NA2XS2Y 1x120 RM/25 6/10 kV | 340 | 0.253 | 0.113 | 0.28 | cs | 120 | 0.00403 | MV
NA2XS2Y 1x70 RM/25 6/10 kV | 280 | 0.443 | 0.123 | 0.217 | cs | 70 | 0.00403 | MV
N2XS(FL)2Y 1x120 RM/35 64/110 kV | 112 | 0.153 | 0.166 | 0.366 | cs | 120 | 0.00393 | HV
N2XS(FL)2Y 1x185 RM/35 64/110 kV | 125 | 0.099 | 0.156 | 0.457 | cs | 185 | 0.00393 | HV
N2XS(FL)2Y 1x240 RM/35 64/110 kV | 135 | 0.075 | 0.149 | 0.526 | cs | 240 | 0.00393 | HV
N2XS(FL)2Y 1x300 RM/35 64/110 kV | 144 | 0.06 | 0.144 | 0.588 | cs | 300 | 0.00393 | HV
15-AL1/3-ST1A 0.4 | 11 | 1.8769 | 0.35 | 0.105 | ol | 16 | 0.00403 | LV
24-AL1/4-ST1A 0.4 | 11.25 | 1.2012 | 0.335 | 0.14 | ol | 24 | 0.00403 | LV
48-AL1/8-ST1A 0.4 | 12.2 | 0.5939 | 0.3 | 0.21 | ol | 48 | 0.00403 | LV
94-AL1/15-ST1A 0.4 | 13.2 | 0.306 | 0.29 | 0.35 | ol | 94 | 0.00403 | LV
34-AL1/6-ST1A 10.0 | 9.7 | 0.8342 | 0.36 | 0.17 | ol | 34 | 0.00403 | MV
48-AL1/8-ST1A 10.0 | 10.1 | 0.5939 | 0.35 | 0.21 | ol | 48 | 0.00403 | MV
70-AL1/11-ST1A 10.0 | 10.4 | 0.4132 | 0.339 | 0.29 | ol | 70 | 0.00403 | MV
94-AL1/15-ST1A 10.0 | 10.75 | 0.306 | 0.33 | 0.35 | ol | 94 | 0.00403 | MV
122-AL1/20-ST1A 10.0 | 11.1 | 0.2376 | 0.323 | 0.41 | ol | 122 | 0.00403 | MV
149-AL1/24-ST1A 10.0 | 11.25 | 0.194 | 0.315 | 0.47 | ol | 149 | 0.00403 | MV
34-AL1/6-ST1A 20.0 | 9.15 | 0.8342 | 0.382 | 0.17 | ol | 34 | 0.00403 | MV
48-AL1/8-ST1A 20.0 | 9.5 | 0.5939 | 0.372 | 0.21 | ol | 48 | 0.00403 | MV
70-AL1/11-ST1A 20.0 | 9.7 | 0.4132 | 0.36 | 0.29 | ol | 70 | 0.00403 | MV
94-AL1/15-ST1A 20.0 | 10 | 0.306 | 0.35 | 0.35 | ol | 94 | 0.00403 | MV
122-AL1/20-ST1A 20.0 | 10.3 | 0.2376 | 0.344 | 0.41 | ol | 122 | 0.00403 | MV
149-AL1/24-ST1A 20.0 | 10.5 | 0.194 | 0.337 | 0.47 | ol | 149 | 0.00403 | MV
184-AL1/30-ST1A 20.0 | 10.75 | 0.1571 | 0.33 | 0.535 | ol | 184 | 0.00403 | MV
243-AL1/39-ST1A 20.0 | 11 | 0.1188 | 0.32 | 0.645 | ol | 243 | 0.00403 | MV
48-AL1/8-ST1A 110.0 | 8 | 0.5939 | 0.46 | 0.21 | ol | 48 | 0.00403 | HV
70-AL1/11-ST1A 110.0 | 8.4 | 0.4132 | 0.45 | 0.29 | ol | 70 | 0.00403 | HV
94-AL1/15-ST1A 110.0 | 8.65 | 0.306 | 0.44 | 0.35 | ol | 94 | 0.00403 | HV
122-AL1/20-ST1A 110.0 | 8.5 | 0.2376 | 0.43 | 0.41 | ol | 122 | 0.00403 | HV
149-AL1/24-ST1A 110.0 | 8.75 | 0.194 | 0.41 | 0.47 | ol | 149 | 0.00403 | HV
184-AL1/30-ST1A 110.0 | 8.8 | 0.1571 | 0.4 | 0.535 | ol | 184 | 0.00403 | HV
243-AL1/39-ST1A 110.0 | 9 | 0.1188 | 0.39 | 0.645 | ol | 243 | 0.00403 | HV
305-AL1/39-ST1A 110.0 | 9.2 | 0.0949 | 0.38 | 0.74 | ol | 305 | 0.00403 | HV
490-AL1/64-ST1A 110.0 | 9.75 | 0.059 | 0.37 | 0.96 | ol | 490 | 0.00403 | HV
679-AL1/86-ST1A 110.0 | 9.95 | 0.042 | 0.36 | 1.15 | ol | 679 | 0.00403 | HV
490-AL1/64-ST1A 220.0 | 10 | 0.059 | 0.285 | 0.96 | ol | 490 | 0.00403 | HV
679-AL1/86-ST1A 220.0 | 11.7 | 0.042 | 0.275 | 1.15 | ol | 679 | 0.00403 | HV
490-AL1/64-ST1A 380.0 | 11 | 0.059 | 0.253 | 0.96 | ol | 490 | 0.00403 | HV
679-AL1/86-ST1A 380.0 | 14.6 | 0.042 | 0.25 | 1.15 | ol | 679 | 0.00403 | HV

## trafo_std_types
| i0_percent | pfe_kw | vkr_percent | sn_mva | vn_lv_kv | vn_hv_kv | vk_percent | shift_degree | vector_group | tap_side | tap_neutral | tap_min | tap_max | tap_step_degree | tap_step_percent | tap_phase_shifter
160 MVA 380/110 kV | 0.06 | 60 | 0.25 | 160 | 110 | 380 | 12.2 | 0 | Yy0 | hv | 0 | -9 | 9 | 0 | 1.5 | FALSE
100 MVA 220/110 kV | 0.06 | 55 | 0.26 | 100 | 110 | 220 | 12 | 0 | Yy0 | hv | 0 | -9 | 9 | 0 | 1.5 | FALSE
63 MVA 110/20 kV | 0.04 | 22 | 0.32 | 63 | 20 | 110 | 18 | 150 | YNd5 | hv | 0 | -9 | 9 | 0 | 1.5 | FALSE
40 MVA 110/20 kV | 0.05 | 18 | 0.34 | 40 | 20 | 110 | 16.2 | 150 | YNd5 | hv | 0 | -9 | 9 | 0 | 1.5 | FALSE
25 MVA 110/20 kV | 0.07 | 14 | 0.41 | 25 | 20 | 110 | 12 | 150 | YNd5 | hv | 0 | -9 | 9 | 0 | 1.5 | FALSE
63 MVA 110/10 kV | 0.04 | 22 | 0.32 | 63 | 10 | 110 | 18 | 150 | YNd5 | hv | 0 | -9 | 9 | 0 | 1.5 | FALSE
40 MVA 110/10 kV | 0.05 | 18 | 0.34 | 40 | 10 | 110 | 16.2 | 150 | YNd5 | hv | 0 | -9 | 9 | 0 | 1.5 | FALSE
25 MVA 110/10 kV | 0.07 | 14 | 0.41 | 25 | 10 | 110 | 12 | 150 | YNd5 | hv | 0 | -9 | 9 | 0 | 1.5 | FALSE
0.25 MVA 20/0.4 kV | 0.32 | 0.8 | 1.44 | 0.25 | 0.4 | 20 | 6 | 150 | Yzn5 | hv | 0 | -2 | 2 | 0 | 2.5 | FALSE
0.4 MVA 20/0.4 kV | 0.3375 | 1.35 | 1.425 | 0.4 | 0.4 | 20 | 6 | 150 | Dyn5 | hv | 0 | -2 | 2 | 0 | 2.5 | FALSE
0.63 MVA 20/0.4 kV | 0.2619 | 1.65 | 1.206 | 0.63 | 0.4 | 20 | 6 | 150 | Dyn5 | hv | 0 | -2 | 2 | 0 | 2.5 | FALSE
0.25 MVA 10/0.4 kV | 0.24 | 0.6 | 1.2 | 0.25 | 0.4 | 10 | 4 | 150 | Dyn5 | hv | 0 | -2 | 2 | 0 | 2.5 | FALSE
0.4 MVA 10/0.4 kV | 0.2375 | 0.95 | 1.325 | 0.4 | 0.4 | 10 | 4 | 150 | Dyn5 | hv | 0 | -2 | 2 | 0 | 2.5 | FALSE
0.63 MVA 10/0.4 kV | 0.1873 | 1.18 | 1.0794 | 0.63 | 0.4 | 10 | 4 | 150 | Dyn5 | hv | 0 | -2 | 2 | 0 | 2.5 | FALSE

## trafo3w_std_types
| sn_hv_mva | sn_mv_mva | sn_lv_mva | vn_hv_kv | vn_mv_kv | vn_lv_kv | vk_hv_percent | vk_mv_percent | vk_lv_percent | vkr_hv_percent | vkr_mv_percent | vkr_lv_percent | pfe_kw | i0_percent | shift_mv_degree | shift_lv_degree | vector_group | tap_side | tap_neutral | tap_min | tap_max | tap_step_percent
63/25/38 MVA 110/20/10 kV | 63 | 25 | 38 | 110 | 20 | 10 | 10.4 | 10.4 | 10.4 | 0.28 | 0.32 | 0.35 | 35 | 0.89 | 0 | 0 | YN0yn0yn0 | hv | 0 | -10 | 10 | 1.2
63/25/38 MVA 110/10/10 kV | 63 | 25 | 38 | 110 | 10 | 10 | 10.4 | 10.4 | 10.4 | 0.28 | 0.32 | 0.35 | 35 | 0.89 | 0 | 0 | YN0yn0yn0 | hv | 0 | -10 | 10 | 1.2

## fuse_std_types
| fuse_type | i_rated_a | t_avg | t_min | t_total | x_avg | x_min | x_total
HV 100A | HV 100A | 100 | 0 | [10.0, 3.64, 0.854, 0.281, 0.1, 0.0531, 0.022, 0.01] | [10.0, 4.267, 1.21, 0.403, 0.1, 0.058, 0.022, 0.01] | 0 | [300.0, 350.0, 450.0, 550.0, 700.0, 850.0, 1200.0, 1752.0] | [600.0, 700.0, 900.0, 1150.0, 1665.0, 2000.0, 3000.0, 4313.0]
HV 10A | HV 10A | 10 | 0 | [10.0, 1675.0, 0.344, 0.156, 0.1, 0.0417, 0.0171, 0.01] | [10.0, 1.3, 0.3, 0.155, 0.1, 0.0555, 0.023, 0.01] | 0 | [30.0, 32.0, 35.0, 37.0, 39.0, 50.0, 70.0, 88.0] | [60.0, 70.0, 80.0, 87.0, 94.0, 110.0, 150.0, 216.0]
HV 125A | HV 125A | 125 | 0 | [10.0, 1.82, 0.344, 0.1, 0.0467, 0.0269, 0.01] | [10.0, 2.478, 0.426, 0.1, 0.0427, 0.0211, 0.01] | 0 | [375.0, 500.0, 700.0, 925.0, 1200.0, 1500.0, 2341.0] | [750.0, 1000.0, 1500.0, 2200.0, 3000.0, 4000.0, 5765.0]
HV 160A | HV 160A | 160 | 0 | [10.0, 4.15, 1.03, 0.198, 0.1, 0.051, 0.0172, 0.01] | [10.0, 2.3, 0.734, 0.274, 0.1, 0.046, 0.0177, 0.01] | 0 | [480.0, 550.0, 700.0, 1000.0, 1260.0, 1600.0, 2500.0, 3227.0] | [960.0, 1300.0, 1700.0, 2200.0, 2996.0, 4000.0, 6000.0, 7946.0]
HV 16A | HV 16A | 16 | 0 | [10.0, 0.352, 0.164, 0.1, 0.0649, 0.0342, 0.01] | [10.0, 2.34, 0.722, 0.181, 0.1, 0.055, 0.0296, 0.01] | 0 | [48.0, 60.0, 65.0, 71.0, 80.0, 100.0, 162.0] | [96.0, 110.0, 125.0, 150.0, 168.0, 200.0, 250.0, 398.0]
HV 200A | HV 200A | 200 | 0 | [10.0, 4.267, 1.21, 0.403, 0.1, 0.058, 0.022, 0.01] | [10.0, 3.73, 1.654, 0.328, 0.1, 0.0531, 0.019, 0.01] | 0 | [600.0, 700.0, 900.0, 1150.0, 1665.0, 2000.0, 3000.0, 4313.0] | [1200.0, 1500.0, 1800.0, 2700.0, 3960.0, 5000.0, 7500.0, 10620.0]
HV 20A | HV 20A | 20 | 0 | [10.0, 1.3, 0.3, 0.155, 0.1, 0.0555, 0.023, 0.01] | [10.0, 1.3, 0.161, 0.1, 0.0611, 0.0399, 0.0141, 0.01] | 0 | [60.0, 70.0, 80.0, 87.0, 94.0, 110.0, 150.0, 216.0] | [120.0, 150.0, 200.0, 223.0, 260.0, 300.0, 450.0, 532.0]
HV 25A | HV 25A | 25 | 0 | [10.0, 2.512, 0.833, 0.299, 0.1, 0.0372, 0.0223, 0.01] | [10.0, 3.125, 0.597, 0.198, 0.1, 0.0378, 0.022, 0.01] | 0 | [75.0, 82.0, 90.0, 100.0, 124.0, 170.0, 200.0, 289.0] | [150.0, 170.0, 210.0, 250.0, 294.0, 400.0, 500.0, 711.0]
HV 31.5A | HV 31.5A | 31.5 | 0 | [10.0, 2.34, 0.722, 0.181, 0.1, 0.055, 0.0296, 0.01] | [10.0, 2.84, 0.368, 0.164, 0.1, 0.0621, 0.0378, 0.0195, 0.01] | 0 | [95.0, 110.0, 125.0, 150.0, 165.0, 200.0, 250.0, 390.0] | [189.0, 220.0, 300.0, 350.0, 393.0, 450.0, 530.0, 700.0, 960.0]
HV 40A | HV 40A | 40 | 0 | [10.0, 1.3, 0.161, 0.1, 0.0611, 0.0399, 0.0141, 0.01] | [10.0, 2.05, 0.369, 0.198, 0.1, 0.051, 0.0298, 0.01] | 0 | [120.0, 150.0, 200.0, 223.0, 260.0, 300.0, 450.0, 532.0] | [240.0, 300.0, 400.0, 450.0, 530.0, 650.0, 800.0, 1311.0]
HV 50A | HV 50A | 50 | 0 | [10.0, 3.215, 0.597, 0.198, 0.1, 0.0378, 0.022, 0.01] | [10.0, 3.64, 0.854, 0.281, 0.1, 0.0531, 0.022, 0.01] | 0 | [150.0, 170.0, 210.0, 250.0, 294.0, 400.0, 500.0, 711.0] | [300.0, 350.0, 450.0, 550.0, 700.0, 850.0, 1200.0, 1752.0]
HV 6.3A | HV 6.3A | 6.3 | 0 | [10.0, 1.39, 0.344, 0.168, 0.1, 0.056, 0.0263, 0.01] | [10.0, 1.711, 0.516, 0.198, 0.1, 0.0634, 0.0303, 0.01] | 0 | [19.0, 19.5, 20.4, 20.8, 22.0, 25.0, 32.0, 48.0] | [38.0, 40.0, 43.0, 48.0, 53.0, 60.0, 75.0, 118.0]
HV 63A | HV 63A | 63 | 0 | [10.0, 2.84, 0.368, 0.164, 0.1, 0.0621, 0.0378, 0.0195, 0.01] | [10.0, 1.82, 0.344, 0.1, 0.0467, 0.0269, 0.01] | 0 | [189.0, 220.0, 300.0, 350.0, 393.0, 450.0, 530.0, 700.0, 961.0] | [378.0, 500.0, 700.0, 934.0, 1200.0, 1500.0, 2366.0]
HV 80A | HV 80A | 80 | 0 | [10.0, 2.05, 0.369, 0.198, 0.1, 0.051, 0.0298, 0.01] | [10.0, 4.15, 1.03, 0.198, 0.1, 0.051, 0.0172, 0.01] | 0 | [240.0, 300.0, 400.0, 450.0, 530.0, 650.0, 800.0, 1311.0] | [480.0, 550.0, 700.0, 1000.0, 1260.0, 1600.0, 2500.0, 3227.0]
Siemens NH-1-100 | Siemens NH-1-100 | 100 | [5400.0, 2000.0, 400.0, 20.0, 1.0, 0.2, 0.012, 0.004] | 0 | 0 | [150.0, 190.0, 250.0, 430.0, 900.0, 1250.0, 2700.0, 3600.0] | 0 | 0
Siemens NH-1-125 | Siemens NH-1-125 | 125 | [4800.0, 120.0, 7.0, 0.1, 0.004] | 0 | 0 | [180.0, 400.0, 740.0, 2000.0, 4250.0] | 0 | 0
Siemens NH-1-16 | Siemens NH-1-16 | 16 | [4000.0, 400.0, 2.0, 0.1, 0.04, 0.01] | 0 | 0 | [26.0, 35.0, 75.0, 150.0, 200.0, 300.0] | 0 | 0
Siemens NH-1-160 | Siemens NH-1-160 | 160 | [4800.0, 120.0, 7.0, 0.1, 0.004] | 0 | 0 | [210.0, 500.0, 900.0, 2300.0, 5000.0] | 0 | 0
Siemens NH-1-25 | Siemens NH-1-25 | 25 | [4000.0, 1000.0, 10.0, 0.2, 0.02, 0.01] | 0 | 0 | [40.0, 50.0, 100.0, 210.0, 400.0, 500.0] | 0 | 0
Siemens NH-1-50 | Siemens NH-1-50 | 50 | [4000.0, 40.0, 4.0, 1.0, 0.02, 0.01] | 0 | 0 | [86.0, 200.0, 300.0, 400.0, 1000.0, 1280.0] | 0 | 0
Siemens NH-1-63 | Siemens NH-1-63 | 63 | [4000.0, 100.0, 10.0, 2.0, 0.04, 0.01] | 0 | 0 | [100.0, 200.0, 300.0, 400.0, 1000.0, 1500.0] | 0 | 0
Siemens NH-1-80 | Siemens NH-1-80 | 80 | [4800.0, 120.0, 7.0, 0.1, 0.01] | 0 | 0 | [150.58, 250.0, 450.0, 1150.0, 2470.0] | 0 | 0
Siemens NH-2-1000 | Siemens NH-2-1000 | 1000 | [4800.0, 120.0, 7.0, 0.1, 0.004] | 0 | 0 | [1900.0, 3500.0, 8400.0, 24000.0, 52000.0] | 0 | 0
Siemens NH-2-200 | Siemens NH-2-200 | 200 | [4800.0, 120.0, 7.0, 0.1, 0.004] | 0 | 0 | [280.0, 650.0, 1200.0, 3000.0, 7000.0] | 0 | 0
Siemens NH-2-224 | Siemens NH-2-224 | 224 | [4800.0, 120.0, 7.0, 0.2, 0.04, 0.004] | 0 | 0 | [400.0, 750.0, 1453.0, 3025.0, 4315.0, 7600.0] | 0 | 0
Siemens NH-2-250 | Siemens NH-2-250 | 250 | [4800.0, 120.0, 7.0, 0.1, 0.004] | 0 | 0 | [450.0, 800.0, 1650.0, 4000.0, 8500.0] | 0 | 0
Siemens NH-2-315 | Siemens NH-2-315 | 315 | [4800.0, 120.0, 7.0, 0.1, 0.004] | 0 | 0 | [550.0, 920.0, 1900.0, 5000.0, 11000.0] | 0 | 0
Siemens NH-2-355 | Siemens NH-2-355 | 355 | [4800.0, 120.0, 6.0, 0.1, 0.004] | 0 | 0 | [650.0, 1116.27, 2350.0, 5840.0, 12790.0] | 0 | 0
Siemens NH-2-400 | Siemens NH-2-400 | 400 | [4800.0, 120.0, 7.0, 0.1, 0.004] | 0 | 0 | [720.0, 1350.0, 2800.0, 6500.0, 15000.0] | 0 | 0
Siemens NH-2-425 | Siemens NH-2-425 | 425 | [4800.0, 120.0, 7.0, 0.1, 0.004] | 0 | 0 | [850.0, 1500.0, 3050.0, 7500.0, 16500.0] | 0 | 0
Siemens NH-2-630 | Siemens NH-2-630 | 630 | [4800.0, 120.0, 7.0, 0.1, 0.004] | 0 | 0 | [1200.0, 2000.0, 4800.0, 12000.0, 26000.0] | 0 | 0

## dtypes
| element | column | dtype
0 | bus | name | object
1 | bus | vn_kv | float64
2 | bus | type | object
3 | bus | zone | object
4 | bus | in_service | bool
5 | load | name | object
6 | load | bus | uint32
7 | load | p_mw | float64
8 | load | q_mvar | float64
9 | load | const_z_percent | float64
10 | load | const_i_percent | float64
11 | load | sn_mva | float64
12 | load | scaling | float64
13 | load | in_service | bool
14 | load | type | object
15 | ext_grid | name | object
16 | ext_grid | bus | uint32
17 | ext_grid | vm_pu | float64
18 | ext_grid | va_degree | float64
19 | ext_grid | slack_weight | float64
20 | ext_grid | in_service | bool
21 | line | name | object
22 | line | std_type | object
23 | line | from_bus | uint32
24 | line | to_bus | uint32
25 | line | length_km | float64
26 | line | r_ohm_per_km | float64
27 | line | x_ohm_per_km | float64
28 | line | c_nf_per_km | float64
29 | line | g_us_per_km | float64
30 | line | max_i_ka | float64
31 | line | df | float64
32 | line | parallel | uint32
33 | line | type | object
34 | line | in_service | bool
35 | trafo | name | object
36 | trafo | std_type | object
37 | trafo | hv_bus | uint32
38 | trafo | lv_bus | uint32
39 | trafo | sn_mva | float64
40 | trafo | vn_hv_kv | float64
41 | trafo | vn_lv_kv | float64
42 | trafo | vk_percent | float64
43 | trafo | vkr_percent | float64
44 | trafo | pfe_kw | float64
45 | trafo | i0_percent | float64
46 | trafo | shift_degree | float64
47 | trafo | tap_side | object
48 | trafo | tap_neutral | int32
49 | trafo | tap_min | int32
50 | trafo | tap_max | int32
51 | trafo | tap_step_percent | float64
52 | trafo | tap_step_degree | float64
53 | trafo | tap_pos | int32
54 | trafo | tap_phase_shifter | bool
55 | trafo | parallel | uint32
56 | trafo | df | float64
57 | trafo | in_service | bool
58 | line_geodata | coords | object
59 | bus_geodata | x | float64
60 | bus_geodata | y | float64
61 | bus_geodata | coords | object

## parameters
| version | format_version | converged | OPF_converged | name | f_hz | sn_mva
0 | 2.14.6 | 2.14.0 | FALSE | FALSE |  | 50 | 1