## bus
| name | vn_kv | type | zone | in_service
0 | bus_LV_6215-4_0_5_node_0 | 0.4 | n |  | TRUE
1 | bus_LV_6215-4_0_5_node_1 | 0.4 | n |  | TRUE
2 | bus_LV_6215-4_0_5_node_3 | 0.4 | n |  | TRUE
3 | bus_LV_6215-4_0_5_node_4 | 0.4 | n |  | TRUE
4 | bus_LV_6215-4_0_5_node_64 | 0.4 | n |  | TRUE
5 | bus_LV_6215-4_0_5_node_12 | 0.4 | n |  | TRUE
6 | bus_LV_6215-4_0_5_node_60 | 0.4 | n |  | TRUE
7 | bus_LV_6215-4_0_5_node_10 | 0.4 | n |  | TRUE
8 | bus_LV_6215-4_0_5_node_6 | 0.4 | n |  | TRUE
9 | bus_LV_6215-4_0_5_node_7 | 0.4 | n |  | TRUE
10 | bus_LV_6215-4_0_5_node_8 | 0.4 | n |  | TRUE
11 | bus_LV_6215-4_0_5_node_59 | 0.4 | n |  | TRUE
12 | bus_LV_6215-4_0_5_node_13 | 0.4 | n |  | TRUE
13 | bus_LV_6215-4_0_5_node_26 | 0.4 | n |  | TRUE
14 | bus_LV_6215-4_0_5_node_9 | 0.4 | n |  | TRUE
15 | bus_LV_6215-4_0_5_node_11 | 0.4 | n |  | TRUE
16 | bus_LV_6215-4_0_5_node_61 | 0.4 | n |  | TRUE
17 | bus_LV_6215-4_0_5_node_50 | 0.4 | n |  | TRUE
18 | bus_LV_6215-4_0_5_node_14 | 0.4 | n |  | TRUE
19 | bus_LV_6215-4_0_5_node_15 | 0.4 | n |  | TRUE
20 | bus_LV_6215-4_0_5_node_16 | 0.4 | n |  | TRUE
21 | bus_LV_6215-4_0_5_node_17 | 0.4 | n |  | TRUE
22 | bus_LV_6215-4_0_5_node_18 | 0.4 | n |  | TRUE
23 | bus_LV_6215-4_0_5_node_19 | 0.4 | n |  | TRUE
24 | bus_LV_6215-4_0_5_node_58 | 0.4 | n |  | TRUE
25 | bus_LV_6215-4_0_5_node_22 | 0.4 | n |  | TRUE
26 | bus_LV_6215-4_0_5_node_20 | 0.4 | n |  | TRUE
27 | bus_LV_6215-4_0_5_node_21 | 0.4 | n |  | TRUE
28 | bus_LV_6215-4_0_5_node_23 | 0.4 | n |  | TRUE
29 | bus_LV_6215-4_0_5_node_24 | 0.4 | n |  | TRUE
30 | bus_LV_6215-4_0_5_node_25 | 0.4 | n |  | TRUE
31 | bus_LV_6215-4_0_5_node_36 | 0.4 | n |  | TRUE
32 | bus_LV_6215-4_0_5_node_30 | 0.4 | n |  | TRUE
33 | bus_LV_6215-4_0_5_node_33 | 0.4 | n |  | TRUE
34 | bus_LV_6215-4_0_5_node_63 | 0.4 | n |  | TRUE
35 | bus_LV_6215-4_0_5_node_28 | 0.4 | n |  | TRUE
36 | bus_LV_6215-4_0_5_node_32 | 0.4 | n |  | TRUE
37 | bus_LV_6215-4_0_5_node_27 | 0.4 | n |  | TRUE
38 | bus_LV_6215-4_0_5_node_29 | 0.4 | n |  | TRUE
39 | bus_LV_6215-4_0_5_node_31 | 0.4 | n |  | TRUE
40 | bus_LV_6215-4_0_5_node_41 | 0.4 | n |  | TRUE
41 | bus_LV_6215-4_0_5_node_45 | 0.4 | n |  | TRUE
42 | bus_LV_6215-4_0_5_node_39 | 0.4 | n |  | TRUE
43 | bus_LV_6215-4_0_5_node_34 | 0.4 | n |  | TRUE
44 | bus_LV_6215-4_0_5_node_35 | 0.4 | n |  | TRUE
45 | bus_LV_6215-4_0_5_node_54 | 0.4 | n |  | TRUE
46 | bus_LV_6215-4_0_5_node_56 | 0.4 | n |  | TRUE
47 | bus_LV_6215-4_0_5_node_55 | 0.4 | n |  | TRUE
48 | bus_LV_6215-4_0_5_node_53 | 0.4 | n |  | TRUE
49 | bus_LV_6215-4_0_5_node_57 | 0.4 | n |  | TRUE
50 | bus_LV_6215-4_0_5_node_62 | 0.4 | n |  | TRUE
51 | bus_LV_6215-4_0_5_node_37 | 0.4 | n |  | TRUE
52 | bus_LV_6215-4_0_5_node_38 | 0.4 | n |  | TRUE
53 | bus_LV_6215-4_0_5_node_40 | 0.4 | n |  | TRUE
54 | bus_LV_6215-4_0_5_node_46 | 0.4 | n |  | TRUE
55 | bus_LV_6215-4_0_5_node_44 | 0.4 | n |  | TRUE
56 | bus_LV_6215-4_0_5_node_48 | 0.4 | n |  | TRUE
57 | bus_LV_6215-4_0_5_node_47 | 0.4 | n |  | TRUE
58 | bus_LV_6215-4_0_5_node_43 | 0.4 | n |  | TRUE
59 | bus_LV_6215-4_0_5_node_49 | 0.4 | n |  | TRUE
60 | bus_LV_6215-4_0_5_node_51 | 0.4 | n |  | TRUE
61 | bus_LV_6215-4_0_5_node_52 | 0.4 | n |  | TRUE
62 | bus_LV_6215-4_0_5_node_65 | 0.4 | n |  | TRUE
63 | bus_MV_110_0_node_3 | 20 | n |  | TRUE

## load
| name | bus | p_mw | q_mvar | const_z_percent | const_i_percent | sn_mva | scaling | in_service | type
0 | LV_6215-4_0_5_load_0 | 0 | 0.0053881 | 0.0013504 | 0 | 0 |  | 1 | TRUE | wye
1 | LV_6215-4_0_5_load_4 | 3 | 0.0049934 | 0.0012515 | 0 | 0 |  | 1 | TRUE | wye
2 | LV_6215-4_0_5_load_64 | 4 | 0.0056993 | 0.0014284 | 0 | 0 |  | 1 | TRUE | wye
3 | LV_6215-4_0_5_load_10 | 7 | 0.0047154 | 0.0011818 | 0 | 0 |  | 1 | TRUE | wye
4 | LV_6215-4_0_5_load_6 | 8 | 0.032748 | 0.0082074 | 0 | 0 |  | 1 | TRUE | wye
5 | LV_6215-4_0_5_load_7 | 9 | 0.015862 | 0.0039754 | 0 | 0 |  | 1 | TRUE | wye
6 | LV_6215-4_0_5_load_8 | 10 | 0.008667 | 0.0021721 | 0 | 0 |  | 1 | TRUE | wye
7 | LV_6215-4_0_5_load_13 | 12 | 0.0089217 | 0.002236 | 0 | 0 |  | 1 | TRUE | wye
8 | LV_6215-4_0_5_load_26 | 13 | 0.0080687 | 0.0020222 | 0 | 0 |  | 1 | TRUE | wye
9 | LV_6215-4_0_5_load_9 | 14 | 0.0061378 | 0.0015383 | 0 | 0 |  | 1 | TRUE | wye
10 | LV_6215-4_0_5_load_11 | 15 | 0.0048843 | 0.0012241 | 0 | 0 |  | 1 | TRUE | wye
11 | LV_6215-4_0_5_load_61 | 16 | 0.0098825 | 0.0024768 | 0 | 0 |  | 1 | TRUE | wye
12 | LV_6215-4_0_5_load_50 | 17 | 0.0062839 | 0.0015749 | 0 | 0 |  | 1 | TRUE | wye
13 | LV_6215-4_0_5_load_14 | 18 | 0.013997 | 0.0035079 | 0 | 0 |  | 1 | TRUE | wye
14 | LV_6215-4_0_5_load_17 | 21 | 0.022552 | 0.0056521 | 0 | 0 |  | 1 | TRUE | wye
15 | LV_6215-4_0_5_load_18 | 22 | 0.0095055 | 0.0023823 | 0 | 0 |  | 1 | TRUE | wye
16 | LV_6215-4_0_5_load_19 | 23 | 0.034035 | 0.0085299 | 0 | 0 |  | 1 | TRUE | wye
17 | LV_6215-4_0_5_load_58 | 24 | 0.014378 | 0.0036034 | 0 | 0 |  | 1 | TRUE | wye
18 | LV_6215-4_0_5_load_22 | 25 | 0.0081219 | 0.0020355 | 0 | 0 |  | 1 | TRUE | wye
19 | LV_6215-4_0_5_load_20 | 26 | 0.021617 | 0.0054178 | 0 | 0 |  | 1 | TRUE | wye
20 | LV_6215-4_0_5_load_21 | 27 | 0.016782 | 0.004206 | 0 | 0 |  | 1 | TRUE | wye
21 | LV_6215-4_0_5_load_24 | 29 | 0.01418 | 0.0035539 | 0 | 0 |  | 1 | TRUE | wye
22 | LV_6215-4_0_5_load_25 | 30 | 0.011081 | 0.0027772 | 0 | 0 |  | 1 | TRUE | wye
23 | LV_6215-4_0_5_load_36 | 31 | 0.0096679 | 0.002423 | 0 | 0 |  | 1 | TRUE | wye
24 | LV_6215-4_0_5_load_30 | 32 | 0.0082629 | 0.0020709 | 0 | 0 |  | 1 | TRUE | wye
25 | LV_6215-4_0_5_load_33 | 33 | 0.01705 | 0.0042731 | 0 | 0 |  | 1 | TRUE | wye
26 | LV_6215-4_0_5_load_63 | 34 | 0.0038579 | 0.00096688 | 0 | 0 |  | 1 | TRUE | wye
27 | LV_6215-4_0_5_load_28 | 35 | 0.016716 | 0.0041894 | 0 | 0 |  | 1 | TRUE | wye
28 | LV_6215-4_0_5_load_32 | 36 | 0.010356 | 0.0025956 | 0 | 0 |  | 1 | TRUE | wye
29 | LV_6215-4_0_5_load_27 | 37 | 0.023 | 0.0057643 | 0 | 0 |  | 1 | TRUE | wye
30 | LV_6215-4_0_5_load_31 | 39 | 0.0071478 | 0.0017914 | 0 | 0 |  | 1 | TRUE | wye
31 | LV_6215-4_0_5_load_45 | 41 | 0.0097813 | 0.0024514 | 0 | 0 |  | 1 | TRUE | wye
32 | LV_6215-4_0_5_load_56 | 46 | 0.019483 | 0.0048829 | 0 | 0 |  | 1 | TRUE | wye
33 | LV_6215-4_0_5_load_53 | 48 | 0.0083891 | 0.0021025 | 0 | 0 |  | 1 | TRUE | wye
34 | LV_6215-4_0_5_load_57 | 49 | 0.01107 | 0.0027744 | 0 | 0 |  | 1 | TRUE | wye
35 | LV_6215-4_0_5_load_62 | 50 | 0.0049118 | 0.001231 | 0 | 0 |  | 1 | TRUE | wye
36 | LV_6215-4_0_5_load_37 | 51 | 0.0073059 | 0.001831 | 0 | 0 |  | 1 | TRUE | wye
37 | LV_6215-4_0_5_load_38 | 52 | 0.0075183 | 0.0018843 | 0 | 0 |  | 1 | TRUE | wye
38 | LV_6215-4_0_5_load_40 | 53 | 0.0040313 | 0.0010103 | 0 | 0 |  | 1 | TRUE | wye
39 | LV_6215-4_0_5_load_46 | 54 | 0.012377 | 0.0031019 | 0 | 0 |  | 1 | TRUE | wye
40 | LV_6215-4_0_5_load_48 | 56 | 0.0064068 | 0.0016057 | 0 | 0 |  | 1 | TRUE | wye
41 | LV_6215-4_0_5_load_47 | 57 | 0.049425 | 0.012387 | 0 | 0 |  | 1 | TRUE | wye
42 | LV_6215-4_0_5_load_43 | 58 | 0.022513 | 0.0056423 | 0 | 0 |  | 1 | TRUE | wye
43 | LV_6215-4_0_5_load_49 | 59 | 0.0038811 | 0.0009727 | 0 | 0 |  | 1 | TRUE | wye
44 | LV_6215-4_0_5_load_51 | 60 | 0.0276 | 0.0069173 | 0 | 0 |  | 1 | TRUE | wye
45 | LV_6215-4_0_5_load_65 | 62 | 0.00547 | 0.0013709 | 0 | 0 |  | 1 | TRUE | wye

## ext_grid
| name | bus | vm_pu | va_degree | slack_weight | in_service
0 |  | 25 | 1 | 0 | 1 | TRUE

## line
| name | std_type | from_bus | to_bus | length_km | r_ohm_per_km | x_ohm_per_km | c_nf_per_km | g_us_per_km | max_i_ka | df | parallel | type | in_service
0 | LV_6215-4_0_5_line_0 |  | 0 | 1 | 0.030779 | 0.125 | 0.08 | 261 | 0 | 0.364 | 1 | 1 | cs | TRUE
1 | LV_6215-4_0_5_line_1 |  | 1 | 2 | 0.01543 | 0.125 | 0.08 | 261 | 0 | 0.364 | 1 | 1 | cs | TRUE
2 | LV_6215-4_0_5_line_2 |  | 1 | 3 | 0.039019 | 0.125 | 0.08 | 261 | 0 | 0.364 | 1 | 1 | cs | TRUE
3 | LV_6215-4_0_5_line_3 |  | 2 | 4 | 0.027448 | 0.125 | 0.08 | 261 | 0 | 0.364 | 1 | 1 | cs | TRUE
4 | LV_6215-4_0_5_line_4 |  | 3 | 5 | 0.020454 | 0.125 | 0.08 | 261 | 0 | 0.364 | 1 | 1 | cs | TRUE
5 | LV_6215-4_0_5_line_5 |  | 5 | 6 | 0.004692 | 0.125 | 0.08 | 261 | 0 | 0.364 | 1 | 4 | cs | TRUE
6 | LV_6215-4_0_5_line_6 |  | 5 | 7 | 0.010952 | 0.125 | 0.08 | 261 | 0 | 0.364 | 1 | 4 | cs | TRUE
7 | LV_6215-4_0_5_line_7 |  | 6 | 16 | 0.018996 | 0.125 | 0.08 | 261 | 0 | 0.364 | 1 | 4 | cs | TRUE
8 | LV_6215-4_0_5_line_8 |  | 6 | 17 | 0.017859 | 0.125 | 0.08 | 261 | 0 | 0.364 | 1 | 1 | cs | TRUE
9 | LV_6215-4_0_5_line_9 |  | 7 | 14 | 0.0012711 | 0.125 | 0.08 | 261 | 0 | 0.364 | 1 | 4 | cs | TRUE
10 | LV_6215-4_0_5_line_10 |  | 8 | 9 | 0.004827 | 0.125 | 0.08 | 261 | 0 | 0.364 | 1 | 1 | cs | TRUE
11 | LV_6215-4_0_5_line_11 |  | 9 | 10 | 0.005903 | 0.125 | 0.08 | 261 | 0 | 0.364 | 1 | 1 | cs | TRUE
12 | LV_6215-4_0_5_line_12 |  | 10 | 11 | 0.014097 | 0.125 | 0.08 | 261 | 0 | 0.364 | 1 | 1 | cs | TRUE
13 | LV_6215-4_0_5_line_13 |  | 11 | 12 | 0.00073098 | 0.125 | 0.08 | 261 | 0 | 0.364 | 1 | 1 | cs | TRUE
14 | LV_6215-4_0_5_line_14 |  | 11 | 13 | 0.011044 | 0.125 | 0.08 | 261 | 0 | 0.364 | 1 | 1 | cs | TRUE
15 | LV_6215-4_0_5_line_15 |  | 12 | 15 | 0.015709 | 0.125 | 0.08 | 261 | 0 | 0.364 | 1 | 1 | cs | TRUE
16 | LV_6215-4_0_5_line_16 |  | 13 | 30 | 0.0032021 | 0.125 | 0.08 | 261 | 0 | 0.364 | 1 | 1 | cs | TRUE
17 | LV_6215-4_0_5_line_17 |  | 14 | 15 | 0.014793 | 0.125 | 0.08 | 261 | 0 | 0.364 | 1 | 2 | cs | TRUE
18 | LV_6215-4_0_5_line_18 |  | 16 | 50 | 0.0012244 | 0.125 | 0.08 | 261 | 0 | 0.364 | 1 | 4 | cs | TRUE
19 | LV_6215-4_0_5_line_19 |  | 17 | 59 | 0.0062012 | 0.125 | 0.08 | 261 | 0 | 0.364 | 1 | 1 | cs | TRUE
20 | LV_6215-4_0_5_line_20 |  | 18 | 19 | 0.039386 | 0.125 | 0.08 | 261 | 0 | 0.364 | 1 | 1 | cs | TRUE
21 | LV_6215-4_0_5_line_21 |  | 18 | 20 | 0.023771 | 0.125 | 0.08 | 261 | 0 | 0.364 | 1 | 1 | cs | TRUE
22 | LV_6215-4_0_5_line_22 |  | 19 | 21 | 0.061605 | 0.125 | 0.08 | 261 | 0 | 0.364 | 1 | 1 | cs | TRUE
23 | LV_6215-4_0_5_line_23 |  | 20 | 22 | 0.0077971 | 0.125 | 0.08 | 261 | 0 | 0.364 | 1 | 1 | cs | TRUE
24 | LV_6215-4_0_5_line_24 |  | 20 | 23 | 0.010456 | 0.125 | 0.08 | 261 | 0 | 0.364 | 1 | 1 | cs | TRUE
25 | LV_6215-4_0_5_line_25 |  | 21 | 24 | 6.3752e-06 | 0.125 | 0.08 | 261 | 0 | 0.364 | 1 | 1 | cs | TRUE
26 | LV_6215-4_0_5_line_26 |  | 23 | 25 | 0.0031819 | 0.125 | 0.08 | 261 | 0 | 0.364 | 1 | 1 | cs | TRUE
27 | LV_6215-4_0_5_line_27 |  | 25 | 28 | 0.010482 | 0.125 | 0.08 | 261 | 0 | 0.364 | 1 | 4 | cs | TRUE
28 | LV_6215-4_0_5_line_28 |  | 26 | 27 | 0.011377 | 0.125 | 0.08 | 261 | 0 | 0.364 | 1 | 1 | cs | TRUE
29 | LV_6215-4_0_5_line_29 |  | 27 | 29 | 0.0078769 | 0.125 | 0.08 | 261 | 0 | 0.364 | 1 | 1 | cs | TRUE
30 | LV_6215-4_0_5_line_30 |  | 28 | 31 | 0.0090323 | 0.125 | 0.08 | 261 | 0 | 0.364 | 1 | 4 | cs | TRUE
31 | LV_6215-4_0_5_line_31 |  | 28 | 32 | 0.01223 | 0.125 | 0.08 | 261 | 0 | 0.364 | 1 | 1 | cs | TRUE
32 | LV_6215-4_0_5_line_32 |  | 28 | 33 | 0.022975 | 0.125 | 0.08 | 261 | 0 | 0.364 | 1 | 1 | cs | TRUE
33 | LV_6215-4_0_5_line_33 |  | 29 | 30 | 0.0015143 | 0.125 | 0.08 | 261 | 0 | 0.364 | 1 | 1 | cs | TRUE
34 | LV_6215-4_0_5_line_34 |  | 31 | 34 | 0.0066701 | 0.125 | 0.08 | 261 | 0 | 0.364 | 1 | 4 | cs | TRUE
35 | LV_6215-4_0_5_line_35 |  | 32 | 35 | 0.040326 | 0.125 | 0.08 | 261 | 0 | 0.364 | 1 | 1 | cs | TRUE
36 | LV_6215-4_0_5_line_36 |  | 33 | 36 | 0.017351 | 0.125 | 0.08 | 261 | 0 | 0.364 | 1 | 1 | cs | TRUE
37 | LV_6215-4_0_5_line_37 |  | 34 | 50 | 0.0048896 | 0.125 | 0.08 | 261 | 0 | 0.364 | 1 | 4 | cs | TRUE
38 | LV_6215-4_0_5_line_38 |  | 35 | 37 | 0.009204 | 0.125 | 0.08 | 261 | 0 | 0.364 | 1 | 1 | cs | TRUE
39 | LV_6215-4_0_5_line_39 |  | 36 | 43 | 0.0041269 | 0.125 | 0.08 | 261 | 0 | 0.364 | 1 | 1 | cs | TRUE
40 | LV_6215-4_0_5_line_40 |  | 37 | 38 | 0.013913 | 0.125 | 0.08 | 261 | 0 | 0.364 | 1 | 1 | cs | TRUE
41 | LV_6215-4_0_5_line_41 |  | 38 | 39 | 0.0087337 | 0.125 | 0.08 | 261 | 0 | 0.364 | 1 | 1 | cs | TRUE
42 | LV_6215-4_0_5_line_42 |  | 39 | 40 | 0.033647 | 0.125 | 0.08 | 261 | 0 | 0.364 | 1 | 1 | cs | TRUE
43 | LV_6215-4_0_5_line_43 |  | 40 | 41 | 0.022248 | 0.125 | 0.08 | 261 | 0 | 0.364 | 1 | 1 | cs | TRUE
44 | LV_6215-4_0_5_line_44 |  | 40 | 42 | 0.027376 | 0.125 | 0.08 | 261 | 0 | 0.364 | 1 | 1 | cs | TRUE
45 | LV_6215-4_0_5_line_45 |  | 41 | 55 | 0.0061589 | 0.125 | 0.08 | 261 | 0 | 0.364 | 1 | 1 | cs | TRUE
46 | LV_6215-4_0_5_line_46 |  | 42 | 51 | 0.021597 | 0.125 | 0.08 | 261 | 0 | 0.364 | 1 | 1 | cs | TRUE
47 | LV_6215-4_0_5_line_47 |  | 43 | 44 | 0.024529 | 0.125 | 0.08 | 261 | 0 | 0.364 | 1 | 1 | cs | TRUE
48 | LV_6215-4_0_5_line_48 |  | 44 | 45 | 0.014628 | 0.125 | 0.08 | 261 | 0 | 0.364 | 1 | 1 | cs | TRUE
49 | LV_6215-4_0_5_line_49 |  | 44 | 46 | 0.03941 | 0.125 | 0.08 | 261 | 0 | 0.364 | 1 | 1 | cs | TRUE
50 | LV_6215-4_0_5_line_50 |  | 45 | 47 | 0.062133 | 0.125 | 0.08 | 261 | 0 | 0.364 | 1 | 1 | cs | TRUE
51 | LV_6215-4_0_5_line_51 |  | 45 | 48 | 0.03629 | 0.125 | 0.08 | 261 | 0 | 0.364 | 1 | 1 | cs | TRUE
52 | LV_6215-4_0_5_line_52 |  | 46 | 49 | 0.012826 | 0.125 | 0.08 | 261 | 0 | 0.364 | 1 | 1 | cs | TRUE
53 | LV_6215-4_0_5_line_53 |  | 47 | 62 | 0.030055 | 0.125 | 0.08 | 261 | 0 | 0.364 | 1 | 1 | cs | TRUE
54 | LV_6215-4_0_5_line_54 |  | 48 | 61 | 0.024561 | 0.125 | 0.08 | 261 | 0 | 0.364 | 1 | 1 | cs | TRUE
55 | LV_6215-4_0_5_line_55 |  | 51 | 52 | 0.025087 | 0.125 | 0.08 | 261 | 0 | 0.364 | 1 | 1 | cs | TRUE
56 | LV_6215-4_0_5_line_56 |  | 52 | 53 | 0.0023313 | 0.125 | 0.08 | 261 | 0 | 0.364 | 1 | 1 | cs | TRUE
57 | LV_6215-4_0_5_line_57 |  | 53 | 54 | 0.015812 | 0.125 | 0.08 | 261 | 0 | 0.364 | 1 | 1 | cs | TRUE
58 | LV_6215-4_0_5_line_58 |  | 55 | 58 | 0.03233 | 0.125 | 0.08 | 261 | 0 | 0.364 | 1 | 1 | cs | TRUE
59 | LV_6215-4_0_5_line_59 |  | 56 | 57 | 0.011787 | 0.125 | 0.08 | 261 | 0 | 0.364 | 1 | 1 | cs | TRUE
60 | LV_6215-4_0_5_line_60 |  | 57 | 59 | 0.012135 | 0.125 | 0.08 | 261 | 0 | 0.364 | 1 | 1 | cs | TRUE
61 | LV_6215-4_0_5_line_61 |  | 60 | 61 | 0.010394 | 0.125 | 0.08 | 261 | 0 | 0.364 | 1 | 1 | cs | TRUE

## trafo
| name | std_type | hv_bus | lv_bus | sn_mva | vn_hv_kv | vn_lv_kv | vk_percent | vkr_percent | pfe_kw | i0_percent | shift_degree | tap_side | tap_neutral | tap_min | tap_max | tap_step_percent | tap_step_degree | tap_pos | tap_phase_shifter | parallel | df | in_service
0 | LV_6215-4_0_5_trafo_22 | 0.63 MVA 20/0.4 kV | 63 | 25 | 0.63 | 20 | 0.4 | 6 | 1.206 | 1.65 | 0.2619 | 150 | hv | 0 | -2 | 2 | 2.5 | 0 | 0 | FALSE | 1 | 1 | TRUE

## line_geodata
| x0 | y0 | x1 | y1 | x2 | y2 | x3 | y3 | x4 | y4 | x5 | y5 | x6 | y6
0 | 2565239.5635 | 1121353.9427 | 2565230.9154 | 1121342.9425 | 2565228.5003 | 1121340.1106 | 2565219.7068 | 1121330.4481
1 | 2565250.2022 | 1121365.0426 | 2565249.1503 | 1121363.1922 | 2565239.5635 | 1121353.9427
2 | 2565239.5635 | 1121353.9427 | 2565273.3056 | 1121334.3471
3 | 2565240.8867 | 1121342.6294 | 2565253.3118 | 1121362.5791 | 2565250.2022 | 1121365.0426
4 | 2565291.0941 | 1121324.2535 | 2565282.8133 | 1121328.8256 | 2565273.3056 | 1121334.3471
5 | 2565295.2309 | 1121322.0175 | 2565291.0941 | 1121324.2535
6 | 2565291.0941 | 1121324.2535 | 2565285.2878 | 1121314.9673
7 | 2565295.2309 | 1121322.0175 | 2565300.1458 | 1121319.5991 | 2565312.6067 | 1121314.3588
8 | 2565295.2309 | 1121322.0175 | 2565303.2067 | 1121335.4895 | 2565303.5432 | 1121337.6665
9 | 2565284.6138 | 1121313.8896 | 2565285.2878 | 1121314.9673
10 | 2565240.6173 | 1121282.3573 | 2565245.2285 | 1121283.7846
11 | 2565245.2285 | 1121283.7846 | 2565250.345 | 1121285.3682 | 2565250.8484 | 1121285.5824
12 | 2565263.784 | 1121291.1716 | 2565263.2887 | 1121290.8743 | 2565250.8484 | 1121285.5824
13 | 2565264.4115 | 1121291.5466 | 2565263.784 | 1121291.1716
14 | 2565263.784 | 1121291.1716 | 2565266.9689 | 1121287.029 | 2565271.1523 | 1121282.985
15 | 2565275.9136 | 1121301.9268 | 2565275.373 | 1121301.1878 | 2565270.0301 | 1121294.9042 | 2565264.4115 | 1121291.5466
16 | 2565273.5962 | 1121280.9215 | 2565271.9088 | 1121282.2537 | 2565271.1523 | 1121282.985
17 | 2565284.6138 | 1121313.8896 | 2565284.3135 | 1121313.4092 | 2565275.9136 | 1121301.9268
18 | 2565312.6067 | 1121314.3588 | 2565313.7354 | 1121313.8841
19 | 2565302.7047 | 1121343.8107 | 2565303.5432 | 1121337.6665
20 | 2565299.189 | 1121232.3494 | 2565311.6386 | 1121241.8049 | 2565317.1163 | 1121251.4227 | 2565322.2871 | 1121263.005
21 | 2565321.0034 | 1121284.8951 | 2565326.2742 | 1121271.936 | 2565322.2871 | 1121263.005
22 | 2565299.189 | 1121232.3494 | 2565313.6778 | 1121238.2803 | 2565320.8636 | 1121245.8095 | 2565324.0755 | 1121246.358 | 2565340.2314 | 1121240.3844 | 2565342.1697 | 1121239.4395 | 2565343.0441 | 1121226.5676
23 | 2565321.0034 | 1121284.8951 | 2565315.9475 | 1121278.9593
24 | 2565321.0034 | 1121284.8951 | 2565326.7523 | 1121293.6293
25 | 2565343.0445 | 1121226.5613 | 2565343.0441 | 1121226.5676
26 | 2565328.3101 | 1121296.4024 | 2565327.0027 | 1121294.0097 | 2565326.7523 | 1121293.6293
27 | 2565332.7093 | 1121305.8829 | 2565331.1809 | 1121301.6562 | 2565328.3101 | 1121296.4024
28 | 2565292.3027 | 1121273.4322 | 2565288.3112 | 1121273.5772 | 2565283.4877 | 1121274.4387 | 2565281.2967 | 1121275.6061
29 | 2565274.7848 | 1121279.9831 | 2565278.3202 | 1121277.1921 | 2565281.2967 | 1121275.6061
30 | 2565332.7093 | 1121305.8829 | 2565327.831 | 1121307.9564 | 2565324.3912 | 1121309.403
31 | 2565332.7093 | 1121305.8829 | 2565341.5892 | 1121314.2917 | 2565341.5892 | 1121314.2917
32 | 2565332.7093 | 1121305.8829 | 2565353.7742 | 1121296.7118
33 | 2565273.5962 | 1121280.9215 | 2565274.7848 | 1121279.9831
34 | 2565324.3912 | 1121309.403 | 2565318.2427 | 1121311.9886
35 | 2565374.001 | 1121338.1901 | 2565363.0538 | 1121328.8536 | 2565341.5892 | 1121314.2917
36 | 2565369.0448 | 1121288.5703 | 2565366.9506 | 1121290.1673 | 2565356.7992 | 1121295.3949 | 2565353.7742 | 1121296.7118
37 | 2565313.7354 | 1121313.8841 | 2565318.2427 | 1121311.9886
38 | 2565380.9999 | 1121344.1676 | 2565378.0987 | 1121341.6849 | 2565374.001 | 1121338.1901
39 | 2565372.3264 | 1121286.0677 | 2565369.0448 | 1121288.5703
40 | 2565391.5704 | 1121353.2135 | 2565380.9999 | 1121344.1676
41 | 2565391.5704 | 1121353.2135 | 2565387.9139 | 1121361.145
42 | 2565373.8273 | 1121391.7014 | 2565387.9139 | 1121361.145
43 | 2565373.8273 | 1121391.7014 | 2565362.2645 | 1121383.4969 | 2565365.2206 | 1121375.9879
44 | 2565353.3743 | 1121394.7647 | 2565358.6354 | 1121397.5915 | 2565365.1068 | 1121400.289 | 2565367.1275 | 1121401.6226 | 2565373.8273 | 1121391.7014
45 | 2565364.8498 | 1121370.3087 | 2565366.2253 | 1121373.4357 | 2565365.2206 | 1121375.9879
46 | 2565353.3743 | 1121394.7647 | 2565352.8506 | 1121389.5317 | 2565350.575 | 1121385.4649 | 2565347.0661 | 1121381.5387 | 2565342.6661 | 1121376.8751
47 | 2565389.3022 | 1121268.4059 | 2565375.836 | 1121283.3907 | 2565372.3264 | 1121286.0677
48 | 2565389.3022 | 1121268.4059 | 2565390.846 | 1121265.9069 | 2565396.9981 | 1121255.9555
49 | 2565389.3022 | 1121268.4059 | 2565382.1999 | 1121256.5851 | 2565381.487 | 1121251.9758 | 2565383.5169 | 1121245.4942 | 2565390.0022 | 1121232.9026
50 | 2565396.9981 | 1121255.9555 | 2565400.0016 | 1121251.1025 | 2565408.5289 | 1121234.3341 | 2565411.3852 | 1121229.3708 | 2565425.6456 | 1121200.8191
51 | 2565396.9981 | 1121255.9555 | 2565403.5049 | 1121259.4311 | 2565412.3801 | 1121262.9932 | 2565431.0728 | 1121267.9918
52 | 2565395.8749 | 1121221.5001 | 2565390.0022 | 1121232.9026
53 | 2565425.6456 | 1121200.8191 | 2565446.2694 | 1121211.2952 | 2565449.921 | 1121217.244
54 | 2565454.9718 | 1121273.5769 | 2565448.1698 | 1121272.4263 | 2565432.2414 | 1121268.3043 | 2565431.0728 | 1121267.9918
55 | 2565342.6661 | 1121376.8751 | 2565330.1873 | 1121363.6488 | 2565334.0103 | 1121357.9007
56 | 2565335.3806 | 1121356.0151 | 2565334.2249 | 1121357.5781 | 2565334.0103 | 1121357.9007
57 | 2565348.0136 | 1121346.5149 | 2565339.0812 | 1121353.0257 | 2565336.5787 | 1121355.1077 | 2565335.3806 | 1121356.0151 | 2565335.3806 | 1121356.0151
58 | 2565364.8498 | 1121370.3087 | 2565375.6779 | 1121364.7327 | 2565377.4799 | 1121361.5318 | 2565378.8957 | 1121356.8992 | 2565372.439 | 1121347.2229
59 | 2565301.0637 | 1121355.8343 | 2565301.0637 | 1121355.8343 | 2565301.6411 | 1121358.3212 | 2565307.7152 | 1121365.276
60 | 2565301.0637 | 1121355.8343 | 2565302.7047 | 1121343.8107
61 | 2565454.9718 | 1121273.5769 | 2565461.3645 | 1121274.6519 | 2565465.272 | 1121274.4839

## bus_geodata
| x | y | coords
0 | 2565219.7068 | 1121330.4481
1 | 2565239.5635 | 1121353.9427
2 | 2565250.2022 | 1121365.0426
3 | 2565273.3056 | 1121334.3471
4 | 2565240.8867 | 1121342.6294
5 | 2565291.0941 | 1121324.2535
6 | 2565295.2309 | 1121322.0175
7 | 2565285.2878 | 1121314.9673
8 | 2565240.6173 | 1121282.3573
9 | 2565245.2285 | 1121283.7846
10 | 2565250.8484 | 1121285.5824
11 | 2565263.784 | 1121291.1716
12 | 2565264.4115 | 1121291.5466
13 | 2565271.1523 | 1121282.985
14 | 2565284.6138 | 1121313.8896
15 | 2565275.9136 | 1121301.9268
16 | 2565312.6067 | 1121314.3588
17 | 2565303.5432 | 1121337.6665
18 | 2565322.2871 | 1121263.005
19 | 2565299.189 | 1121232.3494
20 | 2565321.0034 | 1121284.8951
21 | 2565343.0441 | 1121226.5676
22 | 2565315.9475 | 1121278.9593
23 | 2565326.7523 | 1121293.6293
24 | 2565343.0445 | 1121226.5613
25 | 2565328.3101 | 1121296.4024
26 | 2565292.3027 | 1121273.4322
27 | 2565281.2967 | 1121275.6061
28 | 2565332.7093 | 1121305.8829
29 | 2565274.7848 | 1121279.9831
30 | 2565273.5962 | 1121280.9215
31 | 2565324.3912 | 1121309.403
32 | 2565341.5892 | 1121314.2917
33 | 2565353.7742 | 1121296.7118
34 | 2565318.2427 | 1121311.9886
35 | 2565374.001 | 1121338.1901
36 | 2565369.0448 | 1121288.5703
37 | 2565380.9999 | 1121344.1676
38 | 2565391.5704 | 1121353.2135
39 | 2565387.9139 | 1121361.145
40 | 2565373.8273 | 1121391.7014
41 | 2565365.2206 | 1121375.9879
42 | 2565353.3743 | 1121394.7647
43 | 2565372.3264 | 1121286.0677
44 | 2565389.3022 | 1121268.4059
45 | 2565396.9981 | 1121255.9555
46 | 2565390.0022 | 1121232.9026
47 | 2565425.6456 | 1121200.8191
48 | 2565431.0728 | 1121267.9918
49 | 2565395.8749 | 1121221.5001
50 | 2565313.7354 | 1121313.8841
51 | 2565342.6661 | 1121376.8751
52 | 2565334.0103 | 1121357.9007
53 | 2565335.3806 | 1121356.0151
54 | 2565348.0136 | 1121346.5149
55 | 2565364.8498 | 1121370.3087
56 | 2565307.7152 | 1121365.276
57 | 2565301.0637 | 1121355.8343
58 | 2565372.439 | 1121347.2229
59 | 2565302.7047 | 1121343.8107
60 | 2565465.272 | 1121274.4839
61 | 2565454.9718 | 1121273.5769
62 | 2565449.921 | 1121217.244
63 | 2565332.7093 | 1121305.8829

## line_std_types
| c_nf_per_km | r_ohm_per_km | x_ohm_per_km | max_i_ka | type | q_mm2 | alpha | voltage_rating
NAYY 4x50 SE | 210 | 0.642 | 0.083 | 0.142 | cs | 50 | 0.00403 | LV
NAYY 4x120 SE | 264 | 0.225 | 0.08 | 0.242 | cs | 120 | 0.00403 | LV
NAYY 4x150 SE | 261 | 0.208 | 0.08 | 0.27 | cs | 150 | 0.00403 | LV
NA2XS2Y 1x95 RM/25 12/20 kV | 216 | 0.313 | 0.132 | 0.252 | cs | 95 | 0.00403 | MV
NA2XS2Y 1x185 RM/25 12/20 kV | 273 | 0.161 | 0.117 | 0.362 | cs | 185 | 0.00403 | MV
NA2XS2Y 1x240 RM/25 12/20 kV | 304 | 0.122 | 0.112 | 0.421 | cs | 240 | 0.00403 | MV
NA2XS2Y 1x95 RM/25 6/10 kV | 315 | 0.313 | 0.123 | 0.249 | cs | 95 | 0.00403 | MV
NA2XS2Y 1x185 RM/25 6/10 kV | 406 | 0.161 | 0.11 | 0.358 | cs | 185 | 0.00403 | MV
NA2XS2Y 1x240 RM/25 6/10 kV | 456 | 0.122 | 0.105 | 0.416 | cs | 240 | 0.00403 | MV
NA2XS2Y 1x150 RM/25 12/20 kV | 250 | 0.206 | 0.116 | 0.319 | cs | 150 | 0.00403 | MV
NA2XS2Y 1x120 RM/25 12/20 kV | 230 | 0.253 | 0.119 | 0.283 | cs | 120 | 0.00403 | MV
NA2XS2Y 1x70 RM/25 12/20 kV | 190 | 0.443 | 0.132 | 0.22 | cs | 70 | 0.00403 | MV
NA2XS2Y 1x150 RM/25 6/10 kV | 360 | 0.206 | 0.11 | 0.315 | cs | 150 | 0.00403 | MV
NA2XS2Y 1x120 RM/25 6/10 kV | 340 | 0.253 | 0.113 | 0.28 | cs | 120 | 0.00403 | MV
NA2XS2Y 1x70 RM/25 6/10 kV | 280 | 0.443 | 0.123 | 0.217 | cs | 70 | 0.00403 | MV
N2XS(FL)2Y 1x120 RM/35 64/110 kV | 112 | 0.153 | 0.166 | 0.366 | cs | 120 | 0.00393 | HV
N2XS(FL)2Y 1x185 RM/35 64/110 kV | 125 | 0.099 | 0.156 | 0.457 | cs | 185 | 0.00393 | HV
N2XS(FL)2Y 1x240 RM/35 64/110 kV | 135 | 0.075 | 0.149 | 0.526 | cs | 240 | 0.00393 | HV
N2XS(FL)2Y 1x300 RM/35 64/110 kV | 144 | 0.06 | 0.144 | 0.588 | cs | 300 | 0.00393 | HV
15-AL1/3-ST1A 0.4 | 11 | 1.8769 | 0.35 | 0.105 | ol | 16 | 0.00403 | LV
24-AL1/4-ST1A 0.4 | 11.25 | 1.2012 | 0.335 | 0.14 | ol | 24 | 0.00403 | LV
48-AL1/8-ST1A 0.4 | 12.2 | 0.5939 | 0.3 | 0.21 | ol | 48 | 0.00403 | LV
94-AL1/15-ST1A 0.4 | 13.2 | 0.306 | 0.29 | 0.35 | ol | 94 | 0.00403 | LV
34-AL1/6-ST1A 10.0 | 9.7 | 0.8342 | 0.36 | 0.17 | ol | 34 | 0.00403 | MV
48-AL1/8-ST1A 10.0 | 10.1 | 0.5939 | 0.35 | 0.21 | ol | 48 | 0.00403 | MV
70-AL1/11-ST1A 10.0 | 10.4 | 0.4132 | 0.339 | 0.29 | ol | 70 | 0.00403 | MV
94-AL1/15-ST1A 10.0 | 10.75 | 0.306 | 0.33 | 0.35 | ol | 94 | 0.00403 | MV
122-AL1/20-ST1A 10.0 | 11.1 | 0.2376 | 0.323 | 0.41 | ol | 122 | 0.00403 | MV
149-AL1/24-ST1A 10.0 | 11.25 | 0.194 | 0.315 | 0.47 | ol | 149 | 0.00403 | MV
34-AL1/6-ST1A 20.0 | 9.15 | 0.8342 | 0.382 | 0.17 | ol | 34 | 0.00403 | MV
48-AL1/8-ST1A 20.0 | 9.5 | 0.5939 | 0.372 | 0.21 | ol | 48 | 0.00403 | MV
70-AL1/11-ST1A 20.0 | 9.7 | 0.4132 | 0.36 | 0.29 | ol | 70 | 0.00403 | MV
94-AL1/15-ST1A 20.0 | 10 | 0.306 | 0.35 | 0.35 | ol | 94 | 0.00403 | MV
122-AL1/20-ST1A 20.0 | 10.3 | 0.2376 | 0.344 | 0.41 | ol | 122 | 0.00403 | MV
149-AL1/24-ST1A 20.0 | 10.5 | 0.194 | 0.337 | 0.47 | ol | 149 | 0.00403 | MV
184-AL1/30-ST1A 20.0 | 10.75 | 0.1571 | 0.33 | 0.535 | ol | 184 | 0.00403 | MV
243-AL1/39-ST1A 20.0 | 11 | 0.1188 | 0.32 | 0.645 | ol | 243 | 0.00403 | MV
48-AL1/8-ST1A 110.0 | 8 | 0.5939 | 0.46 | 0.21 | ol | 48 | 0.00403 | HV
70-AL1/11-ST1A 110.0 | 8.4 | 0.4132 | 0.45 | 0.29 | ol | 70 | 0.00403 | HV
94-AL1/15-ST1A 110.0 | 8.65 | 0.306 | 0.44 | 0.35 | ol | 94 | 0.00403 | HV
122-AL1/20-ST1A 110.0 | 8.5 | 0.2376 | 0.43 | 0.41 | ol | 122 | 0.00403 | HV
149-AL1/24-ST1A 110.0 | 8.75 | 0.194 | 0.41 | 0.47 | ol | 149 | 0.00403 | HV
184-AL1/30-ST1A 110.0 | 8.8 | 0.1571 | 0.4 | 0.535 | ol | 184 | 0.00403 | HV
243-AL1/39-ST1A 110.0 | 9 | 0.1188 | 0.39 | 0.645 | ol | 243 | 0.00403 | HV
305-AL1/39-ST1A 110.0 | 9.2 | 0.0949 | 0.38 | 0.74 | ol | 305 | 0.00403 | HV
490-AL1/64-ST1A 110.0 | 9.75 | 0.059 | 0.37 | 0.96 | ol | 490 | 0.00403 | HV
679-AL1/86-ST1A 110.0 | 9.95 | 0.042 | 0.36 | 1.15 | ol | 679 | 0.00403 | HV
490-AL1/64-ST1A 220.0 | 10 | 0.059 | 0.285 | 0.96 | ol | 490 | 0.00403 | HV
679-AL1/86-ST1A 220.0 | 11.7 | 0.042 | 0.275 | 1.15 | ol | 679 | 0.00403 | HV
490-AL1/64-ST1A 380.0 | 11 | 0.059 | 0.253 | 0.96 | ol | 490 | 0.00403 | HV
679-AL1/86-ST1A 380.0 | 14.6 | 0.042 | 0.25 | 1.15 | ol | 679 | 0.00403 | HV

## trafo_std_types
| i0_percent | pfe_kw | vkr_percent | sn_mva | vn_lv_kv | vn_hv_kv | vk_percent | shift_degree | vector_group | tap_side | tap_neutral | tap_min | tap_max | tap_step_degree | tap_step_percent | tap_phase_shifter
160 MVA 380/110 kV | 0.06 | 60 | 0.25 | 160 | 110 | 380 | 12.2 | 0 | Yy0 | hv | 0 | -9 | 9 | 0 | 1.5 | FALSE
100 MVA 220/110 kV | 0.06 | 55 | 0.26 | 100 | 110 | 220 | 12 | 0 | Yy0 | hv | 0 | -9 | 9 | 0 | 1.5 | FALSE
63 MVA 110/20 kV | 0.04 | 22 | 0.32 | 63 | 20 | 110 | 18 | 150 | YNd5 | hv | 0 | -9 | 9 | 0 | 1.5 | FALSE
40 MVA 110/20 kV | 0.05 | 18 | 0.34 | 40 | 20 | 110 | 16.2 | 150 | YNd5 | hv | 0 | -9 | 9 | 0 | 1.5 | FALSE
25 MVA 110/20 kV | 0.07 | 14 | 0.41 | 25 | 20 | 110 | 12 | 150 | YNd5 | hv | 0 | -9 | 9 | 0 | 1.5 | FALSE
63 MVA 110/10 kV | 0.04 | 22 | 0.32 | 63 | 10 | 110 | 18 | 150 | YNd5 | hv | 0 | -9 | 9 | 0 | 1.5 | FALSE
40 MVA 110/10 kV | 0.05 | 18 | 0.34 | 40 | 10 | 110 | 16.2 | 150 | YNd5 | hv | 0 | -9 | 9 | 0 | 1.5 | FALSE
25 MVA 110/10 kV | 0.07 | 14 | 0.41 | 25 | 10 | 110 | 12 | 150 | YNd5 | hv | 0 | -9 | 9 | 0 | 1.5 | FALSE
0.25 MVA 20/0.4 kV | 0.32 | 0.8 | 1.44 | 0.25 | 0.4 | 20 | 6 | 150 | Yzn5 | hv | 0 | -2 | 2 | 0 | 2.5 | FALSE
0.4 MVA 20/0.4 kV | 0.3375 | 1.35 | 1.425 | 0.4 | 0.4 | 20 | 6 | 150 | Dyn5 | hv | 0 | -2 | 2 | 0 | 2.5 | FALSE
0.63 MVA 20/0.4 kV | 0.2619 | 1.65 | 1.206 | 0.63 | 0.4 | 20 | 6 | 150 | Dyn5 | hv | 0 | -2 | 2 | 0 | 2.5 | FALSE
0.25 MVA 10/0.4 kV | 0.24 | 0.6 | 1.2 | 0.25 | 0.4 | 10 | 4 | 150 | Dyn5 | hv | 0 | -2 | 2 | 0 | 2.5 | FALSE
0.4 MVA 10/0.4 kV | 0.2375 | 0.95 | 1.325 | 0.4 | 0.4 | 10 | 4 | 150 | Dyn5 | hv | 0 | -2 | 2 | 0 | 2.5 | FALSE
0.63 MVA 10/0.4 kV | 0.1873 | 1.18 | 1.0794 | 0.63 | 0.4 | 10 | 4 | 150 | Dyn5 | hv | 0 | -2 | 2 | 0 | 2.5 | FALSE

## trafo3w_std_types
| sn_hv_mva | sn_mv_mva | sn_lv_mva | vn_hv_kv | vn_mv_kv | vn_lv_kv | vk_hv_percent | vk_mv_percent | vk_lv_percent | vkr_hv_percent | vkr_mv_percent | vkr_lv_percent | pfe_kw | i0_percent | shift_mv_degree | shift_lv_degree | vector_group | tap_side | tap_neutral | tap_min | tap_max | tap_step_percent
63/25/38 MVA 110/20/10 kV | 63 | 25 | 38 | 110 | 20 | 10 | 10.4 | 10.4 | 10.4 | 0.28 | 0.32 | 0.35 | 35 | 0.89 | 0 | 0 | YN0yn0yn0 | hv | 0 | -10 | 10 | 1.2
63/25/38 MVA 110/10/10 kV | 63 | 25 | 38 | 110 | 10 | 10 | 10.4 | 10.4 | 10.4 | 0.28 | 0.32 | 0.35 | 35 | 0.89 | 0 | 0 | YN0yn0yn0 | hv | 0 | -10 | 10 | 1.2

## fuse_std_types
| fuse_type | i_rated_a | t_avg | t_min | t_total | x_avg | x_min | x_total
HV 100A | HV 100A | 100 | 0 | [10.0, 3.64, 0.854, 0.281, 0.1, 0.0531, 0.022, 0.01] | [10.0, 4.267, 1.21, 0.403, 0.1, 0.058, 0.022, 0.01] | 0 | [300.0, 350.0, 450.0, 550.0, 700.0, 850.0, 1200.0, 1752.0] | [600.0, 700.0, 900.0, 1150.0, 1665.0, 2000.0, 3000.0, 4313.0]
HV 10A | HV 10A | 10 | 0 | [10.0, 1675.0, 0.344, 0.156, 0.1, 0.0417, 0.0171, 0.01] | [10.0, 1.3, 0.3, 0.155, 0.1, 0.0555, 0.023, 0.01] | 0 | [30.0, 32.0, 35.0, 37.0, 39.0, 50.0, 70.0, 88.0] | [60.0, 70.0, 80.0, 87.0, 94.0, 110.0, 150.0, 216.0]
HV 125A | HV 125A | 125 | 0 | [10.0, 1.82, 0.344, 0.1, 0.0467, 0.0269, 0.01] | [10.0, 2.478, 0.426, 0.1, 0.0427, 0.0211, 0.01] | 0 | [375.0, 500.0, 700.0, 925.0, 1200.0, 1500.0, 2341.0] | [750.0, 1000.0, 1500.0, 2200.0, 3000.0, 4000.0, 5765.0]
HV 160A | HV 160A | 160 | 0 | [10.0, 4.15, 1.03, 0.198, 0.1, 0.051, 0.0172, 0.01] | [10.0, 2.3, 0.734, 0.274, 0.1, 0.046, 0.0177, 0.01] | 0 | [480.0, 550.0, 700.0, 1000.0, 1260.0, 1600.0, 2500.0, 3227.0] | [960.0, 1300.0, 1700.0, 2200.0, 2996.0, 4000.0, 6000.0, 7946.0]
HV 16A | HV 16A | 16 | 0 | [10.0, 0.352, 0.164, 0.1, 0.0649, 0.0342, 0.01] | [10.0, 2.34, 0.722, 0.181, 0.1, 0.055, 0.0296, 0.01] | 0 | [48.0, 60.0, 65.0, 71.0, 80.0, 100.0, 162.0] | [96.0, 110.0, 125.0, 150.0, 168.0, 200.0, 250.0, 398.0]
HV 200A | HV 200A | 200 | 0 | [10.0, 4.267, 1.21, 0.403, 0.1, 0.058, 0.022, 0.01] | [10.0, 3.73, 1.654, 0.328, 0.1, 0.0531, 0.019, 0.01] | 0 | [600.0, 700.0, 900.0, 1150.0, 1665.0, 2000.0, 3000.0, 4313.0] | [1200.0, 1500.0, 1800.0, 2700.0, 3960.0, 5000.0, 7500.0, 10620.0]
HV 20A | HV 20A | 20 | 0 | [10.0, 1.3, 0.3, 0.155, 0.1, 0.0555, 0.023, 0.01] | [10.0, 1.3, 0.161, 0.1, 0.0611, 0.0399, 0.0141, 0.01] | 0 | [60.0, 70.0, 80.0, 87.0, 94.0, 110.0, 150.0, 216.0] | [120.0, 150.0, 200.0, 223.0, 260.0, 300.0, 450.0, 532.0]
HV 25A | HV 25A | 25 | 0 | [10.0, 2.512, 0.833, 0.299, 0.1, 0.0372, 0.0223, 0.01] | [10.0, 3.125, 0.597, 0.198, 0.1, 0.0378, 0.022, 0.01] | 0 | [75.0, 82.0, 90.0, 100.0, 124.0, 170.0, 200.0, 289.0] | [150.0, 170.0, 210.0, 250.0, 294.0, 400.0, 500.0, 711.0]
HV 31.5A | HV 31.5A | 31.5 | 0 | [10.0, 2.34, 0.722, 0.181, 0.1, 0.055, 0.0296, 0.01] | [10.0, 2.84, 0.368, 0.164, 0.1, 0.0621, 0.0378, 0.0195, 0.01] | 0 | [95.0, 110.0, 125.0, 150.0, 165.0, 200.0, 250.0, 390.0] | [189.0, 220.0, 300.0, 350.0, 393.0, 450.0, 530.0, 700.0, 960.0]
HV 40A | HV 40A | 40 | 0 | [10.0, 1.3, 0.161, 0.1, 0.0611, 0.0399, 0.0141, 0.01] | [10.0, 2.05, 0.369, 0.198, 0.1, 0.051, 0.0298, 0.01] | 0 | [120.0, 150.0, 200.0, 223.0, 260.0, 300.0, 450.0, 532.0] | [240.0, 300.0, 400.0, 450.0, 530.0, 650.0, 800.0, 1311.0]
HV 50A | HV 50A | 50 | 0 | [10.0, 3.215, 0.597, 0.198, 0.1, 0.0378, 0.022, 0.01] | [10.0, 3.64, 0.854, 0.281, 0.1, 0.0531, 0.022, 0.01] | 0 | [150.0, 170.0, 210.0, 250.0, 294.0, 400.0, 500.0, 711.0] | [300.0, 350.0, 450.0, 550.0, 700.0, 850.0, 1200.0, 1752.0]
HV 6.3A | HV 6.3A | 6.3 | 0 | [10.0, 1.39, 0.344, 0.168, 0.1, 0.056, 0.0263, 0.01] | [10.0, 1.711, 0.516, 0.198, 0.1, 0.0634, 0.0303, 0.01] | 0 | [19.0, 19.5, 20.4, 20.8, 22.0, 25.0, 32.0, 48.0] | [38.0, 40.0, 43.0, 48.0, 53.0, 60.0, 75.0, 118.0]
HV 63A | HV 63A | 63 | 0 | [10.0, 2.84, 0.368, 0.164, 0.1, 0.0621, 0.0378, 0.0195, 0.01] | [10.0, 1.82, 0.344, 0.1, 0.0467, 0.0269, 0.01] | 0 | [189.0, 220.0, 300.0, 350.0, 393.0, 450.0, 530.0, 700.0, 961.0] | [378.0, 500.0, 700.0, 934.0, 1200.0, 1500.0, 2366.0]
HV 80A | HV 80A | 80 | 0 | [10.0, 2.05, 0.369, 0.198, 0.1, 0.051, 0.0298, 0.01] | [10.0, 4.15, 1.03, 0.198, 0.1, 0.051, 0.0172, 0.01] | 0 | [240.0, 300.0, 400.0, 450.0, 530.0, 650.0, 800.0, 1311.0] | [480.0, 550.0, 700.0, 1000.0, 1260.0, 1600.0, 2500.0, 3227.0]
Siemens NH-1-100 | Siemens NH-1-100 | 100 | [5400.0, 2000.0, 400.0, 20.0, 1.0, 0.2, 0.012, 0.004] | 0 | 0 | [150.0, 190.0, 250.0, 430.0, 900.0, 1250.0, 2700.0, 3600.0] | 0 | 0
Siemens NH-1-125 | Siemens NH-1-125 | 125 | [4800.0, 120.0, 7.0, 0.1, 0.004] | 0 | 0 | [180.0, 400.0, 740.0, 2000.0, 4250.0] | 0 | 0
Siemens NH-1-16 | Siemens NH-1-16 | 16 | [4000.0, 400.0, 2.0, 0.1, 0.04, 0.01] | 0 | 0 | [26.0, 35.0, 75.0, 150.0, 200.0, 300.0] | 0 | 0
Siemens NH-1-160 | Siemens NH-1-160 | 160 | [4800.0, 120.0, 7.0, 0.1, 0.004] | 0 | 0 | [210.0, 500.0, 900.0, 2300.0, 5000.0] | 0 | 0
Siemens NH-1-25 | Siemens NH-1-25 | 25 | [4000.0, 1000.0, 10.0, 0.2, 0.02, 0.01] | 0 | 0 | [40.0, 50.0, 100.0, 210.0, 400.0, 500.0] | 0 | 0
Siemens NH-1-50 | Siemens NH-1-50 | 50 | [4000.0, 40.0, 4.0, 1.0, 0.02, 0.01] | 0 | 0 | [86.0, 200.0, 300.0, 400.0, 1000.0, 1280.0] | 0 | 0
Siemens NH-1-63 | Siemens NH-1-63 | 63 | [4000.0, 100.0, 10.0, 2.0, 0.04, 0.01] | 0 | 0 | [100.0, 200.0, 300.0, 400.0, 1000.0, 1500.0] | 0 | 0
Siemens NH-1-80 | Siemens NH-1-80 | 80 | [4800.0, 120.0, 7.0, 0.1, 0.01] | 0 | 0 | [150.58, 250.0, 450.0, 1150.0, 2470.0] | 0 | 0
Siemens NH-2-1000 | Siemens NH-2-1000 | 1000 | [4800.0, 120.0, 7.0, 0.1, 0.004] | 0 | 0 | [1900.0, 3500.0, 8400.0, 24000.0, 52000.0] | 0 | 0
Siemens NH-2-200 | Siemens NH-2-200 | 200 | [4800.0, 120.0, 7.0, 0.1, 0.004] | 0 | 0 | [280.0, 650.0, 1200.0, 3000.0, 7000.0] | 0 | 0
Siemens NH-2-224 | Siemens NH-2-224 | 224 | [4800.0, 120.0, 7.0, 0.2, 0.04, 0.004] | 0 | 0 | [400.0, 750.0, 1453.0, 3025.0, 4315.0, 7600.0] | 0 | 0
Siemens NH-2-250 | Siemens NH-2-250 | 250 | [4800.0, 120.0, 7.0, 0.1, 0.004] | 0 | 0 | [450.0, 800.0, 1650.0, 4000.0, 8500.0] | 0 | 0
Siemens NH-2-315 | Siemens NH-2-315 | 315 | [4800.0, 120.0, 7.0, 0.1, 0.004] | 0 | 0 | [550.0, 920.0, 1900.0, 5000.0, 11000.0] | 0 | 0
Siemens NH-2-355 | Siemens NH-2-355 | 355 | [4800.0, 120.0, 6.0, 0.1, 0.004] | 0 | 0 | [650.0, 1116.27, 2350.0, 5840.0, 12790.0] | 0 | 0
Siemens NH-2-400 | Siemens NH-2-400 | 400 | [4800.0, 120.0, 7.0, 0.1, 0.004] | 0 | 0 | [720.0, 1350.0, 2800.0, 6500.0, 15000.0] | 0 | 0
Siemens NH-2-425 | Siemens NH-2-425 | 425 | [4800.0, 120.0, 7.0, 0.1, 0.004] | 0 | 0 | [850.0, 1500.0, 3050.0, 7500.0, 16500.0] | 0 | 0
Siemens NH-2-630 | Siemens NH-2-630 | 630 | [4800.0, 120.0, 7.0, 0.1, 0.004] | 0 | 0 | [1200.0, 2000.0, 4800.0, 12000.0, 26000.0] | 0 | 0

## dtypes
| element | column | dtype
0 | bus | name | object
1 | bus | vn_kv | float64
2 | bus | type | object
3 | bus | zone | object
4 | bus | in_service | bool
5 | load | name | object
6 | load | bus | uint32
7 | load | p_mw | float64
8 | load | q_mvar | float64
9 | load | const_z_percent | float64
10 | load | const_i_percent | float64
11 | load | sn_mva | float64
12 | load | scaling | float64
13 | load | in_service | bool
14 | load | type | object
15 | ext_grid | name | object
16 | ext_grid | bus | uint32
17 | ext_grid | vm_pu | float64
18 | ext_grid | va_degree | float64
19 | ext_grid | slack_weight | float64
20 | ext_grid | in_service | bool
21 | line | name | object
22 | line | std_type | object
23 | line | from_bus | uint32
24 | line | to_bus | uint32
25 | line | length_km | float64
26 | line | r_ohm_per_km | float64
27 | line | x_ohm_per_km | float64
28 | line | c_nf_per_km | float64
29 | line | g_us_per_km | float64
30 | line | max_i_ka | float64
31 | line | df | float64
32 | line | parallel | uint32
33 | line | type | object
34 | line | in_service | bool
35 | trafo | name | object
36 | trafo | std_type | object
37 | trafo | hv_bus | uint32
38 | trafo | lv_bus | uint32
39 | trafo | sn_mva | float64
40 | trafo | vn_hv_kv | float64
41 | trafo | vn_lv_kv | float64
42 | trafo | vk_percent | float64
43 | trafo | vkr_percent | float64
44 | trafo | pfe_kw | float64
45 | trafo | i0_percent | float64
46 | trafo | shift_degree | float64
47 | trafo | tap_side | object
48 | trafo | tap_neutral | int32
49 | trafo | tap_min | int32
50 | trafo | tap_max | int32
51 | trafo | tap_step_percent | float64
52 | trafo | tap_step_degree | float64
53 | trafo | tap_pos | int32
54 | trafo | tap_phase_shifter | bool
55 | trafo | parallel | uint32
56 | trafo | df | float64
57 | trafo | in_service | bool
58 | line_geodata | coords | object
59 | bus_geodata | x | float64
60 | bus_geodata | y | float64
61 | bus_geodata | coords | object

## parameters
| version | format_version | converged | OPF_converged | name | f_hz | sn_mva
0 | 2.14.6 | 2.14.0 | FALSE | FALSE |  | 50 | 1