## bus
| name | vn_kv | type | zone | in_service
0 | bus_LV_6215-6_0_5_node_0 | 0.4 | n |  | TRUE
1 | bus_LV_6215-6_0_5_node_1 | 0.4 | n |  | TRUE
2 | bus_LV_6215-6_0_5_node_9 | 0.4 | n |  | TRUE
3 | bus_LV_6215-6_0_5_node_2 | 0.4 | n |  | TRUE
4 | bus_LV_6215-6_0_5_node_10 | 0.4 | n |  | TRUE
5 | bus_LV_6215-6_0_5_node_3 | 0.4 | n |  | TRUE
6 | bus_LV_6215-6_0_5_node_4 | 0.4 | n |  | TRUE
7 | bus_LV_6215-6_0_5_node_15 | 0.4 | n |  | TRUE
8 | bus_LV_6215-6_0_5_node_5 | 0.4 | n |  | TRUE
9 | bus_LV_6215-6_0_5_node_13 | 0.4 | n |  | TRUE
10 | bus_LV_6215-6_0_5_node_6 | 0.4 | n |  | TRUE
11 | bus_LV_6215-6_0_5_node_7 | 0.4 | n |  | TRUE
12 | bus_LV_6215-6_0_5_node_119 | 0.4 | n |  | TRUE
13 | bus_LV_6215-6_0_5_node_8 | 0.4 | n |  | TRUE
14 | bus_LV_6215-6_0_5_node_83 | 0.4 | n |  | TRUE
15 | bus_LV_6215-6_0_5_node_27 | 0.4 | n |  | TRUE
16 | bus_LV_6215-6_0_5_node_82 | 0.4 | n |  | TRUE
17 | bus_LV_6215-6_0_5_node_11 | 0.4 | n |  | TRUE
18 | bus_LV_6215-6_0_5_node_12 | 0.4 | n |  | TRUE
19 | bus_LV_6215-6_0_5_node_14 | 0.4 | n |  | TRUE
20 | bus_LV_6215-6_0_5_node_16 | 0.4 | n |  | TRUE
21 | bus_LV_6215-6_0_5_node_120 | 0.4 | n |  | TRUE
22 | bus_LV_6215-6_0_5_node_17 | 0.4 | n |  | TRUE
23 | bus_LV_6215-6_0_5_node_18 | 0.4 | n |  | TRUE
24 | bus_LV_6215-6_0_5_node_61 | 0.4 | n |  | TRUE
25 | bus_LV_6215-6_0_5_node_62 | 0.4 | n |  | TRUE
26 | bus_LV_6215-6_0_5_node_49 | 0.4 | n |  | TRUE
27 | bus_LV_6215-6_0_5_node_68 | 0.4 | n |  | TRUE
28 | bus_LV_6215-6_0_5_node_54 | 0.4 | n |  | TRUE
29 | bus_LV_6215-6_0_5_node_47 | 0.4 | n |  | TRUE
30 | bus_LV_6215-6_0_5_node_19 | 0.4 | n |  | TRUE
31 | bus_LV_6215-6_0_5_node_20 | 0.4 | n |  | TRUE
32 | bus_LV_6215-6_0_5_node_21 | 0.4 | n |  | TRUE
33 | bus_LV_6215-6_0_5_node_22 | 0.4 | n |  | TRUE
34 | bus_LV_6215-6_0_5_node_23 | 0.4 | n |  | TRUE
35 | bus_LV_6215-6_0_5_node_24 | 0.4 | n |  | TRUE
36 | bus_LV_6215-6_0_5_node_25 | 0.4 | n |  | TRUE
37 | bus_LV_6215-6_0_5_node_26 | 0.4 | n |  | TRUE
38 | bus_LV_6215-6_0_5_node_29 | 0.4 | n |  | TRUE
39 | bus_LV_6215-6_0_5_node_30 | 0.4 | n |  | TRUE
40 | bus_LV_6215-6_0_5_node_28 | 0.4 | n |  | TRUE
41 | bus_LV_6215-6_0_5_node_31 | 0.4 | n |  | TRUE
42 | bus_LV_6215-6_0_5_node_32 | 0.4 | n |  | TRUE
43 | bus_LV_6215-6_0_5_node_40 | 0.4 | n |  | TRUE
44 | bus_LV_6215-6_0_5_node_115 | 0.4 | n |  | TRUE
45 | bus_LV_6215-6_0_5_node_114 | 0.4 | n |  | TRUE
46 | bus_LV_6215-6_0_5_node_38 | 0.4 | n |  | TRUE
47 | bus_LV_6215-6_0_5_node_78 | 0.4 | n |  | TRUE
48 | bus_LV_6215-6_0_5_node_59 | 0.4 | n |  | TRUE
49 | bus_LV_6215-6_0_5_node_77 | 0.4 | n |  | TRUE
50 | bus_LV_6215-6_0_5_node_112 | 0.4 | n |  | TRUE
51 | bus_LV_6215-6_0_5_node_33 | 0.4 | n |  | TRUE
52 | bus_LV_6215-6_0_5_node_34 | 0.4 | n |  | TRUE
53 | bus_LV_6215-6_0_5_node_36 | 0.4 | n |  | TRUE
54 | bus_LV_6215-6_0_5_node_37 | 0.4 | n |  | TRUE
55 | bus_LV_6215-6_0_5_node_39 | 0.4 | n |  | TRUE
56 | bus_LV_6215-6_0_5_node_41 | 0.4 | n |  | TRUE
57 | bus_LV_6215-6_0_5_node_44 | 0.4 | n |  | TRUE
58 | bus_LV_6215-6_0_5_node_42 | 0.4 | n |  | TRUE
59 | bus_LV_6215-6_0_5_node_43 | 0.4 | n |  | TRUE
60 | bus_LV_6215-6_0_5_node_45 | 0.4 | n |  | TRUE
61 | bus_LV_6215-6_0_5_node_46 | 0.4 | n |  | TRUE
62 | bus_LV_6215-6_0_5_node_48 | 0.4 | n |  | TRUE
63 | bus_LV_6215-6_0_5_node_57 | 0.4 | n |  | TRUE
64 | bus_LV_6215-6_0_5_node_53 | 0.4 | n |  | TRUE
65 | bus_LV_6215-6_0_5_node_50 | 0.4 | n |  | TRUE
66 | bus_LV_6215-6_0_5_node_51 | 0.4 | n |  | TRUE
67 | bus_LV_6215-6_0_5_node_52 | 0.4 | n |  | TRUE
68 | bus_LV_6215-6_0_5_node_55 | 0.4 | n |  | TRUE
69 | bus_LV_6215-6_0_5_node_56 | 0.4 | n |  | TRUE
70 | bus_LV_6215-6_0_5_node_58 | 0.4 | n |  | TRUE
71 | bus_LV_6215-6_0_5_node_60 | 0.4 | n |  | TRUE
72 | bus_LV_6215-6_0_5_node_74 | 0.4 | n |  | TRUE
73 | bus_LV_6215-6_0_5_node_72 | 0.4 | n |  | TRUE
74 | bus_LV_6215-6_0_5_node_81 | 0.4 | n |  | TRUE
75 | bus_LV_6215-6_0_5_node_109 | 0.4 | n |  | TRUE
76 | bus_LV_6215-6_0_5_node_75 | 0.4 | n |  | TRUE
77 | bus_LV_6215-6_0_5_node_76 | 0.4 | n |  | TRUE
78 | bus_LV_6215-6_0_5_node_70 | 0.4 | n |  | TRUE
79 | bus_LV_6215-6_0_5_node_118 | 0.4 | n |  | TRUE
80 | bus_LV_6215-6_0_5_node_110 | 0.4 | n |  | TRUE
81 | bus_LV_6215-6_0_5_node_69 | 0.4 | n |  | TRUE
82 | bus_LV_6215-6_0_5_node_117 | 0.4 | n |  | TRUE
83 | bus_LV_6215-6_0_5_node_111 | 0.4 | n |  | TRUE
84 | bus_LV_6215-6_0_5_node_113 | 0.4 | n |  | TRUE
85 | bus_LV_6215-6_0_5_node_116 | 0.4 | n |  | TRUE
86 | bus_MV_111_0_node_63 | 20 | n |  | TRUE

## load
| name | bus | p_mw | q_mvar | const_z_percent | const_i_percent | sn_mva | scaling | in_service | type
0 | LV_6215-6_0_5_load_0 | 0 | 0.0083934 | 0.0021036 | 0 | 0 |  | 1 | TRUE | wye
1 | LV_6215-6_0_5_load_1 | 1 | 0.0065587 | 0.0016438 | 0 | 0 |  | 1 | TRUE | wye
2 | LV_6215-6_0_5_load_9 | 2 | 0.0083769 | 0.0020994 | 0 | 0 |  | 1 | TRUE | wye
3 | LV_6215-6_0_5_load_3 | 5 | 0.010352 | 0.0025944 | 0 | 0 |  | 1 | TRUE | wye
4 | LV_6215-6_0_5_load_4 | 6 | 0.0068388 | 0.001714 | 0 | 0 |  | 1 | TRUE | wye
5 | LV_6215-6_0_5_load_15 | 7 | 0.0074166 | 0.0018588 | 0 | 0 |  | 1 | TRUE | wye
6 | LV_6215-6_0_5_load_6 | 10 | 0.0078407 | 0.0019651 | 0 | 0 |  | 1 | TRUE | wye
7 | LV_6215-6_0_5_load_119 | 12 | 0.024514 | 0.0061438 | 0 | 0 |  | 1 | TRUE | wye
8 | LV_6215-6_0_5_load_8 | 13 | 0.0023778 | 0.00059592 | 0 | 0 |  | 1 | TRUE | wye
9 | LV_6215-6_0_5_load_82 | 16 | 0.010412 | 0.0026095 | 0 | 0 |  | 1 | TRUE | wye
10 | LV_6215-6_0_5_load_12 | 18 | 0.0054979 | 0.0013779 | 0 | 0 |  | 1 | TRUE | wye
11 | LV_6215-6_0_5_load_120 | 21 | 0.0069191 | 0.0017341 | 0 | 0 |  | 1 | TRUE | wye
12 | LV_6215-6_0_5_load_18 | 23 | 0.0092679 | 0.0023228 | 0 | 0 |  | 1 | TRUE | wye
13 | LV_6215-6_0_5_load_61 | 24 | 0.0033534 | 0.00084044 | 0 | 0 |  | 1 | TRUE | wye
14 | LV_6215-6_0_5_load_62 | 25 | 0.0089051 | 0.0022318 | 0 | 0 |  | 1 | TRUE | wye
15 | LV_6215-6_0_5_load_19 | 30 | 0.0062531 | 0.0015672 | 0 | 0 |  | 1 | TRUE | wye
16 | LV_6215-6_0_5_load_20 | 31 | 0.0070007 | 0.0017545 | 0 | 0 |  | 1 | TRUE | wye
17 | LV_6215-6_0_5_load_22 | 33 | 0.0064073 | 0.0016058 | 0 | 0 |  | 1 | TRUE | wye
18 | LV_6215-6_0_5_load_23 | 34 | 0.0091161 | 0.0022847 | 0 | 0 |  | 1 | TRUE | wye
19 | LV_6215-6_0_5_load_25 | 36 | 0.0067325 | 0.0016873 | 0 | 0 |  | 1 | TRUE | wye
20 | LV_6215-6_0_5_load_26 | 37 | 0.011355 | 0.0028459 | 0 | 0 |  | 1 | TRUE | wye
21 | LV_6215-6_0_5_load_28 | 40 | 0.0068958 | 0.0017283 | 0 | 0 |  | 1 | TRUE | wye
22 | LV_6215-6_0_5_load_32 | 42 | 0.0041008 | 0.0010278 | 0 | 0 |  | 1 | TRUE | wye
23 | LV_6215-6_0_5_load_40 | 43 | 0.0041674 | 0.0010444 | 0 | 0 |  | 1 | TRUE | wye
24 | LV_6215-6_0_5_load_115 | 44 | 0.0070132 | 0.0017577 | 0 | 0 |  | 1 | TRUE | wye
25 | LV_6215-6_0_5_load_114 | 45 | 0.0052123 | 0.0013063 | 0 | 0 |  | 1 | TRUE | wye
26 | LV_6215-6_0_5_load_77 | 49 | 0.016297 | 0.0040844 | 0 | 0 |  | 1 | TRUE | wye
27 | LV_6215-6_0_5_load_112 | 50 | 0.0046318 | 0.0011608 | 0 | 0 |  | 1 | TRUE | wye
28 | LV_6215-6_0_5_load_33 | 51 | 0.005357 | 0.0013426 | 0 | 0 |  | 1 | TRUE | wye
29 | LV_6215-6_0_5_load_34 | 52 | 0.0080293 | 0.0020123 | 0 | 0 |  | 1 | TRUE | wye
30 | LV_6215-6_0_5_load_36 | 53 | 0.0043259 | 0.0010842 | 0 | 0 |  | 1 | TRUE | wye
31 | LV_6215-6_0_5_load_39 | 55 | 0.0041984 | 0.0010522 | 0 | 0 |  | 1 | TRUE | wye
32 | LV_6215-6_0_5_load_41 | 56 | 0.0045044 | 0.0011289 | 0 | 0 |  | 1 | TRUE | wye
33 | LV_6215-6_0_5_load_44 | 57 | 0.0042995 | 0.0010776 | 0 | 0 |  | 1 | TRUE | wye
34 | LV_6215-6_0_5_load_42 | 58 | 0.0044195 | 0.0011076 | 0 | 0 |  | 1 | TRUE | wye
35 | LV_6215-6_0_5_load_43 | 59 | 0.0076012 | 0.001905 | 0 | 0 |  | 1 | TRUE | wye
36 | LV_6215-6_0_5_load_45 | 60 | 0.025195 | 0.0063144 | 0 | 0 |  | 1 | TRUE | wye
37 | LV_6215-6_0_5_load_48 | 62 | 0.038149 | 0.0095611 | 0 | 0 |  | 1 | TRUE | wye
38 | LV_6215-6_0_5_load_57 | 63 | 0.003808 | 0.00095437 | 0 | 0 |  | 1 | TRUE | wye
39 | LV_6215-6_0_5_load_50 | 65 | 0.0074589 | 0.0018694 | 0 | 0 |  | 1 | TRUE | wye
40 | LV_6215-6_0_5_load_51 | 66 | 0.0017361 | 0.00043511 | 0 | 0 |  | 1 | TRUE | wye
41 | LV_6215-6_0_5_load_52 | 67 | 0.0033435 | 0.00083796 | 0 | 0 |  | 1 | TRUE | wye
42 | LV_6215-6_0_5_load_55 | 68 | 0.0077621 | 0.0019454 | 0 | 0 |  | 1 | TRUE | wye
43 | LV_6215-6_0_5_load_60 | 71 | 0.0046505 | 0.0011655 | 0 | 0 |  | 1 | TRUE | wye
44 | LV_6215-6_0_5_load_81 | 74 | 0.0034419 | 0.00086261 | 0 | 0 |  | 1 | TRUE | wye
45 | LV_6215-6_0_5_load_109 | 75 | 0.0073097 | 0.001832 | 0 | 0 |  | 1 | TRUE | wye
46 | LV_6215-6_0_5_load_75 | 76 | 0.0003593 | 9.0048e-05 | 0 | 0 |  | 1 | TRUE | wye
47 | LV_6215-6_0_5_load_76 | 77 | 0.00038779 | 9.7189e-05 | 0 | 0 |  | 1 | TRUE | wye
48 | LV_6215-6_0_5_load_70 | 78 | 0.0021055 | 0.00052768 | 0 | 0 |  | 1 | TRUE | wye
49 | LV_6215-6_0_5_load_118 | 79 | 0.0062782 | 0.0015735 | 0 | 0 |  | 1 | TRUE | wye
50 | LV_6215-6_0_5_load_110 | 80 | 0.010277 | 0.0025757 | 0 | 0 |  | 1 | TRUE | wye
51 | LV_6215-6_0_5_load_69 | 81 | 0.012346 | 0.0030941 | 0 | 0 |  | 1 | TRUE | wye
52 | LV_6215-6_0_5_load_117 | 82 | 0.0062585 | 0.0015685 | 0 | 0 |  | 1 | TRUE | wye
53 | LV_6215-6_0_5_load_111 | 83 | 0.0047952 | 0.0012018 | 0 | 0 |  | 1 | TRUE | wye
54 | LV_6215-6_0_5_load_113 | 84 | 0.0041323 | 0.0010357 | 0 | 0 |  | 1 | TRUE | wye
55 | LV_6215-6_0_5_load_116 | 85 | 0.0062774 | 0.0015733 | 0 | 0 |  | 1 | TRUE | wye

## ext_grid
| name | bus | vm_pu | va_degree | slack_weight | in_service
0 |  | 84 | 1 | 0 | 1 | TRUE

## line
| name | std_type | from_bus | to_bus | length_km | r_ohm_per_km | x_ohm_per_km | c_nf_per_km | g_us_per_km | max_i_ka | df | parallel | type | in_service
0 | LV_6215-6_0_5_line_0 |  | 0 | 1 | 0.0026042 | 0.125 | 0.08 | 261 | 0 | 0.364 | 1 | 1 | cs | TRUE
1 | LV_6215-6_0_5_line_1 |  | 0 | 2 | 0.030756 | 0.125 | 0.08 | 261 | 0 | 0.364 | 1 | 1 | cs | TRUE
2 | LV_6215-6_0_5_line_2 |  | 1 | 3 | 0.01349 | 0.125 | 0.08 | 261 | 0 | 0.364 | 1 | 1 | cs | TRUE
3 | LV_6215-6_0_5_line_3 |  | 2 | 4 | 0.018006 | 0.125 | 0.08 | 261 | 0 | 0.364 | 1 | 1 | cs | TRUE
4 | LV_6215-6_0_5_line_4 |  | 3 | 5 | 0.02009 | 0.125 | 0.08 | 261 | 0 | 0.364 | 1 | 5 | cs | TRUE
5 | LV_6215-6_0_5_line_5 |  | 3 | 6 | 0.012568 | 0.125 | 0.08 | 261 | 0 | 0.364 | 1 | 5 | cs | TRUE
6 | LV_6215-6_0_5_line_6 |  | 4 | 17 | 0.020554 | 0.125 | 0.08 | 261 | 0 | 0.364 | 1 | 1 | cs | TRUE
7 | LV_6215-6_0_5_line_7 |  | 5 | 7 | 0.037362 | 0.125 | 0.08 | 261 | 0 | 0.364 | 1 | 5 | cs | TRUE
8 | LV_6215-6_0_5_line_8 |  | 6 | 8 | 0.033059 | 0.125 | 0.08 | 261 | 0 | 0.364 | 1 | 5 | cs | TRUE
9 | LV_6215-6_0_5_line_9 |  | 7 | 9 | 0.033004 | 0.125 | 0.08 | 261 | 0 | 0.364 | 1 | 5 | cs | TRUE
10 | LV_6215-6_0_5_line_10 |  | 8 | 10 | 0.014297 | 0.125 | 0.08 | 261 | 0 | 0.364 | 1 | 5 | cs | TRUE
11 | LV_6215-6_0_5_line_11 |  | 8 | 11 | 0.054767 | 0.125 | 0.08 | 261 | 0 | 0.364 | 1 | 1 | cs | TRUE
12 | LV_6215-6_0_5_line_12 |  | 9 | 20 | 0.036269 | 0.125 | 0.08 | 261 | 0 | 0.364 | 1 | 5 | cs | TRUE
13 | LV_6215-6_0_5_line_13 |  | 10 | 12 | 0.040999 | 0.125 | 0.08 | 261 | 0 | 0.364 | 1 | 5 | cs | TRUE
14 | LV_6215-6_0_5_line_14 |  | 11 | 13 | 0.017586 | 0.125 | 0.08 | 261 | 0 | 0.364 | 1 | 1 | cs | TRUE
15 | LV_6215-6_0_5_line_15 |  | 11 | 14 | 0.02307 | 0.125 | 0.08 | 261 | 0 | 0.364 | 1 | 1 | cs | TRUE
16 | LV_6215-6_0_5_line_16 |  | 12 | 15 | 0.013234 | 0.125 | 0.08 | 261 | 0 | 0.364 | 1 | 5 | cs | TRUE
17 | LV_6215-6_0_5_line_17 |  | 14 | 16 | 0.078722 | 0.125 | 0.08 | 261 | 0 | 0.364 | 1 | 1 | cs | TRUE
18 | LV_6215-6_0_5_line_18 |  | 15 | 38 | 0.075058 | 0.125 | 0.08 | 261 | 0 | 0.364 | 1 | 5 | cs | TRUE
19 | LV_6215-6_0_5_line_19 |  | 15 | 35 | 0.000909 | 0.125 | 0.08 | 261 | 0 | 0.364 | 1 | 1 | cs | TRUE
20 | LV_6215-6_0_5_line_20 |  | 17 | 18 | 0.011262 | 0.125 | 0.08 | 261 | 0 | 0.364 | 1 | 1 | cs | TRUE
21 | LV_6215-6_0_5_line_21 |  | 17 | 19 | 0.055772 | 0.125 | 0.08 | 261 | 0 | 0.364 | 1 | 1 | cs | TRUE
22 | LV_6215-6_0_5_line_22 |  | 19 | 21 | 0.026134 | 0.125 | 0.08 | 261 | 0 | 0.364 | 1 | 1 | cs | TRUE
23 | LV_6215-6_0_5_line_23 |  | 20 | 22 | 0.050742 | 0.125 | 0.08 | 261 | 0 | 0.364 | 1 | 1 | cs | TRUE
24 | LV_6215-6_0_5_line_24 |  | 20 | 23 | 0.02959 | 0.125 | 0.08 | 261 | 0 | 0.364 | 1 | 5 | cs | TRUE
25 | LV_6215-6_0_5_line_25 |  | 22 | 24 | 0.029695 | 0.125 | 0.08 | 261 | 0 | 0.364 | 1 | 1 | cs | TRUE
26 | LV_6215-6_0_5_line_26 |  | 22 | 25 | 0.01171 | 0.125 | 0.08 | 261 | 0 | 0.364 | 1 | 1 | cs | TRUE
27 | LV_6215-6_0_5_line_27 |  | 23 | 26 | 0.081196 | 0.125 | 0.08 | 261 | 0 | 0.364 | 1 | 5 | cs | TRUE
28 | LV_6215-6_0_5_line_28 |  | 25 | 27 | 0.0080982 | 0.125 | 0.08 | 261 | 0 | 0.364 | 1 | 1 | cs | TRUE
29 | LV_6215-6_0_5_line_29 |  | 26 | 28 | 0.005522 | 0.125 | 0.08 | 261 | 0 | 0.364 | 1 | 5 | cs | TRUE
30 | LV_6215-6_0_5_line_30 |  | 26 | 29 | 0.041966 | 0.125 | 0.08 | 261 | 0 | 0.364 | 1 | 2 | cs | TRUE
31 | LV_6215-6_0_5_line_31 |  | 27 | 81 | 0.013177 | 0.125 | 0.08 | 261 | 0 | 0.364 | 1 | 1 | cs | TRUE
32 | LV_6215-6_0_5_line_32 |  | 28 | 63 | 0.025065 | 0.125 | 0.08 | 261 | 0 | 0.364 | 1 | 1 | cs | TRUE
33 | LV_6215-6_0_5_line_33 |  | 28 | 64 | 0.074939 | 0.125 | 0.08 | 261 | 0 | 0.364 | 1 | 5 | cs | TRUE
34 | LV_6215-6_0_5_line_34 |  | 29 | 62 | 0.022582 | 0.125 | 0.08 | 261 | 0 | 0.364 | 1 | 1 | cs | TRUE
35 | LV_6215-6_0_5_line_35 |  | 29 | 61 | 0.002508 | 0.125 | 0.08 | 261 | 0 | 0.364 | 1 | 1 | cs | TRUE
36 | LV_6215-6_0_5_line_36 |  | 30 | 31 | 0.010152 | 0.125 | 0.08 | 261 | 0 | 0.364 | 1 | 1 | cs | TRUE
37 | LV_6215-6_0_5_line_37 |  | 31 | 32 | 0.020376 | 0.125 | 0.08 | 261 | 0 | 0.364 | 1 | 1 | cs | TRUE
38 | LV_6215-6_0_5_line_38 |  | 32 | 33 | 0.010385 | 0.125 | 0.08 | 261 | 0 | 0.364 | 1 | 1 | cs | TRUE
39 | LV_6215-6_0_5_line_39 |  | 32 | 34 | 0.012848 | 0.125 | 0.08 | 261 | 0 | 0.364 | 1 | 1 | cs | TRUE
40 | LV_6215-6_0_5_line_40 |  | 32 | 35 | 0.037556 | 0.125 | 0.08 | 261 | 0 | 0.364 | 1 | 1 | cs | TRUE
41 | LV_6215-6_0_5_line_41 |  | 34 | 36 | 0.038964 | 0.125 | 0.08 | 261 | 0 | 0.364 | 1 | 1 | cs | TRUE
42 | LV_6215-6_0_5_line_42 |  | 35 | 37 | 0.006913 | 0.125 | 0.08 | 261 | 0 | 0.364 | 1 | 1 | cs | TRUE
43 | LV_6215-6_0_5_line_43 |  | 38 | 39 | 0.039161 | 0.125 | 0.08 | 261 | 0 | 0.364 | 1 | 5 | cs | TRUE
44 | LV_6215-6_0_5_line_44 |  | 38 | 40 | 0.023014 | 0.125 | 0.08 | 261 | 0 | 0.364 | 1 | 1 | cs | TRUE
45 | LV_6215-6_0_5_line_45 |  | 39 | 41 | 0.055987 | 0.125 | 0.08 | 261 | 0 | 0.364 | 1 | 1 | cs | TRUE
46 | LV_6215-6_0_5_line_46 |  | 39 | 42 | 0.020131 | 0.125 | 0.08 | 261 | 0 | 0.364 | 1 | 5 | cs | TRUE
47 | LV_6215-6_0_5_line_47 |  | 41 | 43 | 0.017612 | 0.125 | 0.08 | 261 | 0 | 0.364 | 1 | 1 | cs | TRUE
48 | LV_6215-6_0_5_line_48 |  | 42 | 44 | 0.011728 | 0.125 | 0.08 | 261 | 0 | 0.364 | 1 | 1 | cs | TRUE
49 | LV_6215-6_0_5_line_49 |  | 42 | 45 | 0.015245 | 0.125 | 0.08 | 261 | 0 | 0.364 | 1 | 5 | cs | TRUE
50 | LV_6215-6_0_5_line_50 |  | 43 | 46 | 0.011761 | 0.125 | 0.08 | 261 | 0 | 0.364 | 1 | 1 | cs | TRUE
51 | LV_6215-6_0_5_line_51 |  | 45 | 50 | 0.011429 | 0.125 | 0.08 | 261 | 0 | 0.364 | 1 | 5 | cs | TRUE
52 | LV_6215-6_0_5_line_52 |  | 46 | 56 | 0.010442 | 0.125 | 0.08 | 261 | 0 | 0.364 | 1 | 1 | cs | TRUE
53 | LV_6215-6_0_5_line_53 |  | 47 | 48 | 0.031662 | 0.125 | 0.08 | 261 | 0 | 0.364 | 1 | 5 | cs | TRUE
54 | LV_6215-6_0_5_line_54 |  | 47 | 49 | 0.046334 | 0.125 | 0.08 | 261 | 0 | 0.364 | 1 | 5 | cs | TRUE
55 | LV_6215-6_0_5_line_55 |  | 48 | 74 | 0.011502 | 0.125 | 0.08 | 261 | 0 | 0.364 | 1 | 5 | cs | TRUE
56 | LV_6215-6_0_5_line_56 |  | 48 | 69 | 0.035502 | 0.125 | 0.08 | 261 | 0 | 0.364 | 1 | 5 | cs | TRUE
57 | LV_6215-6_0_5_line_57 |  | 50 | 83 | 0.011217 | 0.125 | 0.08 | 261 | 0 | 0.364 | 1 | 5 | cs | TRUE
58 | LV_6215-6_0_5_line_58 |  | 51 | 52 | 0.014657 | 0.125 | 0.08 | 261 | 0 | 0.364 | 1 | 1 | cs | TRUE
59 | LV_6215-6_0_5_line_59 |  | 52 | 53 | 0.012535 | 0.125 | 0.08 | 261 | 0 | 0.364 | 1 | 1 | cs | TRUE
60 | LV_6215-6_0_5_line_60 |  | 53 | 54 | 0.0049982 | 0.125 | 0.08 | 261 | 0 | 0.364 | 1 | 1 | cs | TRUE
61 | LV_6215-6_0_5_line_61 |  | 54 | 55 | 0.0042987 | 0.125 | 0.08 | 261 | 0 | 0.364 | 1 | 1 | cs | TRUE
62 | LV_6215-6_0_5_line_62 |  | 55 | 57 | 0.009246 | 0.125 | 0.08 | 261 | 0 | 0.364 | 1 | 1 | cs | TRUE
63 | LV_6215-6_0_5_line_63 |  | 56 | 58 | 0.0052236 | 0.125 | 0.08 | 261 | 0 | 0.364 | 1 | 1 | cs | TRUE
64 | LV_6215-6_0_5_line_64 |  | 57 | 59 | 0.012165 | 0.125 | 0.08 | 261 | 0 | 0.364 | 1 | 1 | cs | TRUE
65 | LV_6215-6_0_5_line_65 |  | 58 | 59 | 0.0086288 | 0.125 | 0.08 | 261 | 0 | 0.364 | 1 | 1 | cs | TRUE
66 | LV_6215-6_0_5_line_66 |  | 60 | 61 | 0.023467 | 0.125 | 0.08 | 261 | 0 | 0.364 | 1 | 1 | cs | TRUE
67 | LV_6215-6_0_5_line_67 |  | 64 | 68 | 0.04716 | 0.125 | 0.08 | 261 | 0 | 0.364 | 1 | 1 | cs | TRUE
68 | LV_6215-6_0_5_line_68 |  | 64 | 69 | 0.031446 | 0.125 | 0.08 | 261 | 0 | 0.364 | 1 | 5 | cs | TRUE
69 | LV_6215-6_0_5_line_69 |  | 64 | 67 | 0.027009 | 0.125 | 0.08 | 261 | 0 | 0.364 | 1 | 1 | cs | TRUE
70 | LV_6215-6_0_5_line_70 |  | 65 | 66 | 0.024183 | 0.125 | 0.08 | 261 | 0 | 0.364 | 1 | 1 | cs | TRUE
71 | LV_6215-6_0_5_line_71 |  | 66 | 67 | 0.015449 | 0.125 | 0.08 | 261 | 0 | 0.364 | 1 | 1 | cs | TRUE
72 | LV_6215-6_0_5_line_72 |  | 68 | 70 | 0.067696 | 0.125 | 0.08 | 261 | 0 | 0.364 | 1 | 1 | cs | TRUE
73 | LV_6215-6_0_5_line_73 |  | 69 | 71 | 0.036286 | 0.125 | 0.08 | 261 | 0 | 0.364 | 1 | 5 | cs | TRUE
74 | LV_6215-6_0_5_line_74 |  | 70 | 72 | 0.029186 | 0.125 | 0.08 | 261 | 0 | 0.364 | 1 | 1 | cs | TRUE
75 | LV_6215-6_0_5_line_75 |  | 70 | 73 | 0.046811 | 0.125 | 0.08 | 261 | 0 | 0.364 | 1 | 1 | cs | TRUE
76 | LV_6215-6_0_5_line_76 |  | 71 | 75 | 0.02163 | 0.125 | 0.08 | 261 | 0 | 0.364 | 1 | 2 | cs | TRUE
77 | LV_6215-6_0_5_line_77 |  | 72 | 76 | 0.021585 | 0.125 | 0.08 | 261 | 0 | 0.364 | 1 | 1 | cs | TRUE
78 | LV_6215-6_0_5_line_78 |  | 72 | 77 | 0.0097217 | 0.125 | 0.08 | 261 | 0 | 0.364 | 1 | 1 | cs | TRUE
79 | LV_6215-6_0_5_line_79 |  | 73 | 78 | 0.012875 | 0.125 | 0.08 | 261 | 0 | 0.364 | 1 | 1 | cs | TRUE
80 | LV_6215-6_0_5_line_80 |  | 74 | 79 | 0.014245 | 0.125 | 0.08 | 261 | 0 | 0.364 | 1 | 5 | cs | TRUE
81 | LV_6215-6_0_5_line_81 |  | 75 | 80 | 0.0029904 | 0.125 | 0.08 | 261 | 0 | 0.364 | 1 | 1 | cs | TRUE
82 | LV_6215-6_0_5_line_82 |  | 79 | 82 | 0.021806 | 0.125 | 0.08 | 261 | 0 | 0.364 | 1 | 4 | cs | TRUE
83 | LV_6215-6_0_5_line_83 |  | 82 | 85 | 0.014244 | 0.125 | 0.08 | 261 | 0 | 0.364 | 1 | 1 | cs | TRUE
84 | LV_6215-6_0_5_line_84 |  | 83 | 84 | 0.02969 | 0.125 | 0.08 | 261 | 0 | 0.364 | 1 | 5 | cs | TRUE

## trafo
| name | std_type | hv_bus | lv_bus | sn_mva | vn_hv_kv | vn_lv_kv | vk_percent | vkr_percent | pfe_kw | i0_percent | shift_degree | tap_side | tap_neutral | tap_min | tap_max | tap_step_percent | tap_step_degree | tap_pos | tap_phase_shifter | parallel | df | in_service
0 | LV_6215-6_0_5_trafo_113 | 0.63 MVA 20/0.4 kV | 86 | 84 | 0.63 | 20 | 0.4 | 6 | 1.206 | 1.65 | 0.2619 | 150 | hv | 0 | -2 | 2 | 2.5 | 0 | 0 | FALSE | 1 | 1 | TRUE

## line_geodata
| x0 | y0 | x1 | y1 | x2 | y2 | x3 | y3 | x4 | y4 | x5 | y5 | x6 | y6
0 | 2565014.8669 | 1121355.7911 | 2565013.1283 | 1121353.8523
1 | 2565034.2908 | 1121379.6369 | 2565014.8669 | 1121355.7911
2 | 2565004.122 | 1121343.8089 | 2565013.1283 | 1121353.8523
3 | 2565046.6505 | 1121392.7317 | 2565034.2908 | 1121379.6369
4 | 2565004.122 | 1121343.8089 | 2564988.123 | 1121355.9595
5 | 2565004.122 | 1121343.8089 | 2565002.5073 | 1121342.0173 | 2564995.4547 | 1121334.709
6 | 2565046.6505 | 1121392.7317 | 2565043.9314 | 1121396.0269 | 2565035.8585 | 1121408.4688 | 2565035.1486 | 1121409.7513
7 | 2564991.1714 | 1121393.1967 | 2564988.123 | 1121355.9595
8 | 2564972.7761 | 1121310.6628 | 2564979.0803 | 1121317.7409 | 2564995.4547 | 1121334.709
9 | 2565002.6283 | 1121424.0581 | 2565000.9436 | 1121416.842 | 2564998.5607 | 1121410.2747 | 2564991.1714 | 1121393.1967
10 | 2564972.7761 | 1121310.6628 | 2564962.0325 | 1121320.1299
11 | 2564972.7761 | 1121310.6628 | 2564967.4034 | 1121304.6131 | 2564958.3681 | 1121294.7828 | 2564983.1915 | 1121272.5498
12 | 2564967.7084 | 1121434.1991 | 2564974.737 | 1121431.8904 | 2565002.6283 | 1121424.0581
13 | 2564937.4251 | 1121352.9227 | 2564962.0325 | 1121320.1299
14 | 2564983.1915 | 1121272.5498 | 2564995.0103 | 1121285.5722
15 | 2564983.1915 | 1121272.5498 | 2564960.246 | 1121270.1595
16 | 2564937.4251 | 1121352.9227 | 2564927.3167 | 1121361.4968
17 | 2564960.246 | 1121270.1595 | 2564955.9197 | 1121264.982 | 2564951.4009 | 1121263.8743 | 2564944.3367 | 1121264.0599 | 2564929.0987 | 1121265.9827 | 2564905.5327 | 1121269.6325 | 2564884.6027 | 1121271.8723
18 | 2564872.7864 | 1121369.7514 | 2564907.4378 | 1121339.9237 | 2564924.6068 | 1121358.3999 | 2564927.3167 | 1121361.4968
19 | 2564927.9146 | 1121362.1826 | 2564927.3167 | 1121361.4968
20 | 2565028.2861 | 1121400.8088 | 2565035.1486 | 1121409.7513
21 | 2565035.1486 | 1121409.7513 | 2565034.2709 | 1121411.3572 | 2565034.4917 | 1121416.1917 | 2565041.5937 | 1121414.5609 | 2565049.5955 | 1121412.469 | 2565056.4128 | 1121430.9167 | 2565061.2393 | 1121443.9286
22 | 2565061.2393 | 1121443.9286 | 2565041.4436 | 1121449.8907 | 2565039.5471 | 1121444.7102
23 | 2564967.7084 | 1121434.1991 | 2564980.9044 | 1121483.1917
24 | 2564967.7084 | 1121434.1991 | 2564962.9739 | 1121435.7607 | 2564951.5339 | 1121440.8074 | 2564942.5125 | 1121445.2954 | 2564940.7602 | 1121446.3108
25 | 2565009.1177 | 1121473.7456 | 2565000.329 | 1121477.1204 | 2564989.144 | 1121480.9094 | 2564980.9044 | 1121483.1917
26 | 2564980.9044 | 1121483.1917 | 2564982.5046 | 1121489.141 | 2564983.6776 | 1121494.5652
27 | 2564880.8431 | 1121500.3483 | 2564897.5467 | 1121481.3193 | 2564907.3546 | 1121471.5018 | 2564917.4491 | 1121461.9049 | 2564933.6953 | 1121450.4047 | 2564940.7602 | 1121446.3108
28 | 2564985.4127 | 1121502.4753 | 2564984.6366 | 1121499.0003 | 2564983.6776 | 1121494.5652
29 | 2564880.8431 | 1121500.3483 | 2564877.2114 | 1121504.5159
30 | 2564880.8431 | 1121500.3483 | 2564912.1282 | 1121528.4139
31 | 2564985.4127 | 1121502.4753 | 2564985.0511 | 1121505.301 | 2564983.2819 | 1121510.1026 | 2564981.8288 | 1121515.1065
32 | 2564877.2114 | 1121504.5159 | 2564885.3251 | 1121512.4061 | 2564875.9277 | 1121522.4408
33 | 2564877.2114 | 1121504.5159 | 2564841.9516 | 1121546.2311 | 2564828.218 | 1121561.3188
34 | 2564912.1282 | 1121528.4139 | 2564924.7366 | 1121513.4219 | 2564923.7251 | 1121510.5819
35 | 2564913.9968 | 1121530.0928 | 2564912.1282 | 1121528.4139
36 | 2564957.6647 | 1121417.3108 | 2564961.5398 | 1121413.2798 | 2564961.6676 | 1121408.7212 | 2564961.6676 | 1121408.7212
37 | 2564950.7334 | 1121391.9651 | 2564955.3245 | 1121396.2629 | 2564958.9959 | 1121401.5665 | 2564961.6676 | 1121408.7212
38 | 2564959.6027 | 1121386.522 | 2564950.7334 | 1121391.9651
39 | 2564950.7334 | 1121391.9651 | 2564949.045 | 1121394.7541 | 2564941.5357 | 1121400.715
40 | 2564927.9146 | 1121362.1826 | 2564934.895 | 1121370.1461 | 2564942.9198 | 1121379.9822 | 2564950.7334 | 1121391.9651
41 | 2564911.8461 | 1121413.5686 | 2564917.6126 | 1121419.7048 | 2564941.5357 | 1121400.715
42 | 2564927.9146 | 1121362.1826 | 2564922.6417 | 1121366.671
43 | 2564872.7864 | 1121369.7514 | 2564866.0253 | 1121375.6159 | 2564843.4662 | 1121395.8019
44 | 2564872.7864 | 1121369.7514 | 2564888.2688 | 1121386.7791
45 | 2564843.4662 | 1121395.8019 | 2564818.1874 | 1121417.7936 | 2564801.4302 | 1121432.91
46 | 2564857.0432 | 1121410.697 | 2564843.4662 | 1121395.8019
47 | 2564801.4302 | 1121432.91 | 2564814.7288 | 1121444.457
48 | 2564865.7051 | 1121402.7648 | 2564857.0432 | 1121410.697
49 | 2564857.0432 | 1121410.697 | 2564867.3136 | 1121421.9633
50 | 2564823.6096 | 1121452.1682 | 2564814.7288 | 1121444.457
51 | 2564867.3136 | 1121421.9633 | 2564875.0131 | 1121430.4095
52 | 2564823.6096 | 1121452.1682 | 2564831.5963 | 1121445.442
53 | 2564753.5421 | 1121496.6994 | 2564777.9332 | 1121516.9673
54 | 2564753.5421 | 1121496.6994 | 2564726.8711 | 1121521.8456 | 2564719.4378 | 1121528.0433
55 | 2564777.9332 | 1121516.9673 | 2564786.4587 | 1121509.2467
56 | 2564777.9332 | 1121516.9673 | 2564804.5953 | 1121540.4903
57 | 2564882.57 | 1121438.6992 | 2564875.0131 | 1121430.4095
58 | 2564869.9162 | 1121478.3345 | 2564876.0554 | 1121472.8733 | 2564872.9272 | 1121469.4565 | 2564871.694 | 1121468.1348
59 | 2564871.694 | 1121468.1348 | 2564863.1424 | 1121458.9695
60 | 2564859.7327 | 1121455.315 | 2564863.1424 | 1121458.9695
61 | 2564859.7327 | 1121455.315 | 2564856.7998 | 1121452.1723
62 | 2564850.4915 | 1121445.4125 | 2564856.7998 | 1121452.1723
63 | 2564831.5963 | 1121445.442 | 2564835.5917 | 1121442.0772
64 | 2564850.4915 | 1121445.4125 | 2564842.1917 | 1121436.5187 | 2564842.1917 | 1121436.5187
65 | 2564842.1917 | 1121436.5187 | 2564835.5917 | 1121442.0772
66 | 2564913.9968 | 1121530.0928 | 2564920.8379 | 1121531.3759 | 2564934.0077 | 1121541.3266
67 | 2564828.218 | 1121561.3188 | 2564798.3795 | 1121597.8385
68 | 2564828.218 | 1121561.3188 | 2564804.5953 | 1121540.4903
69 | 2564828.218 | 1121561.3188 | 2564834.0841 | 1121567.3543 | 2564848.2002 | 1121579.4541
70 | 2564878.2904 | 1121605.2463 | 2564859.9296 | 1121589.5081
71 | 2564859.9296 | 1121589.5081 | 2564848.2002 | 1121579.4541
72 | 2564754.5887 | 1121649.4594 | 2564790.0878 | 1121607.9868 | 2564798.3795 | 1121597.8385
73 | 2564804.5953 | 1121540.4903 | 2564808.5883 | 1121536.1204 | 2564829.3529 | 1121513.9626
74 | 2564735.5907 | 1121671.6593 | 2564737.6206 | 1121669.2796 | 2564754.5887 | 1121649.4594
75 | 2564718.5813 | 1121619.7436 | 2564726.9692 | 1121624.408 | 2564745.3994 | 1121640.9643 | 2564754.5887 | 1121649.4594
76 | 2564844.1436 | 1121498.1796 | 2564829.3529 | 1121513.9626
77 | 2564719.6938 | 1121657.0115 | 2564735.5907 | 1121671.6593
78 | 2564735.5907 | 1121671.6593 | 2564729.2835 | 1121679.0575
79 | 2564718.5813 | 1121619.7436 | 2564714.5707 | 1121617.1323 | 2564707.8289 | 1121612.6624
80 | 2564786.4587 | 1121509.2467 | 2564797.0172 | 1121499.685
81 | 2564844.1436 | 1121498.1796 | 2564846.1884 | 1121495.9976
82 | 2564797.0172 | 1121499.685 | 2564813.1806 | 1121485.0476
83 | 2564823.7389 | 1121475.4862 | 2564813.1806 | 1121485.0476
84 | 2564903.07 | 1121453.6065 | 2564898.345 | 1121456.78 | 2564888.4742 | 1121445.176 | 2564882.57 | 1121438.6992

## bus_geodata
| x | y | coords
0 | 2565014.8669 | 1121355.7911
1 | 2565013.1283 | 1121353.8523
2 | 2565034.2908 | 1121379.6369
3 | 2565004.122 | 1121343.8089
4 | 2565046.6505 | 1121392.7317
5 | 2564988.123 | 1121355.9595
6 | 2564995.4547 | 1121334.709
7 | 2564991.1714 | 1121393.1967
8 | 2564972.7761 | 1121310.6628
9 | 2565002.6283 | 1121424.0581
10 | 2564962.0325 | 1121320.1299
11 | 2564983.1915 | 1121272.5498
12 | 2564937.4251 | 1121352.9227
13 | 2564995.0103 | 1121285.5722
14 | 2564960.246 | 1121270.1595
15 | 2564927.3167 | 1121361.4968
16 | 2564884.6027 | 1121271.8723
17 | 2565035.1486 | 1121409.7513
18 | 2565028.2861 | 1121400.8088
19 | 2565061.2393 | 1121443.9286
20 | 2564967.7084 | 1121434.1991
21 | 2565039.547 | 1121444.7102
22 | 2564980.9044 | 1121483.1917
23 | 2564940.7602 | 1121446.3108
24 | 2565009.1177 | 1121473.7456
25 | 2564983.6776 | 1121494.5652
26 | 2564880.8431 | 1121500.3483
27 | 2564985.4127 | 1121502.4753
28 | 2564877.2114 | 1121504.5159
29 | 2564912.1282 | 1121528.4139
30 | 2564957.6647 | 1121417.3108
31 | 2564961.6676 | 1121408.7212
32 | 2564950.7334 | 1121391.9651
33 | 2564959.6027 | 1121386.522
34 | 2564941.5357 | 1121400.715
35 | 2564927.9146 | 1121362.1826
36 | 2564911.8461 | 1121413.5686
37 | 2564922.6417 | 1121366.671
38 | 2564872.7864 | 1121369.7514
39 | 2564843.4662 | 1121395.8019
40 | 2564888.2688 | 1121386.7791
41 | 2564801.4302 | 1121432.91
42 | 2564857.0432 | 1121410.697
43 | 2564814.7288 | 1121444.457
44 | 2564865.7051 | 1121402.7648
45 | 2564867.3136 | 1121421.9633
46 | 2564823.6096 | 1121452.1682
47 | 2564753.5421 | 1121496.6994
48 | 2564777.9332 | 1121516.9673
49 | 2564719.4378 | 1121528.0433
50 | 2564875.0131 | 1121430.4095
51 | 2564869.9162 | 1121478.3345
52 | 2564871.694 | 1121468.1348
53 | 2564863.1424 | 1121458.9695
54 | 2564859.7327 | 1121455.315
55 | 2564856.7998 | 1121452.1723
56 | 2564831.5963 | 1121445.442
57 | 2564850.4915 | 1121445.4125
58 | 2564835.5917 | 1121442.0772
59 | 2564842.1917 | 1121436.5187
60 | 2564934.0077 | 1121541.3266
61 | 2564913.9968 | 1121530.0928
62 | 2564923.7251 | 1121510.5819
63 | 2564875.9277 | 1121522.4408
64 | 2564828.218 | 1121561.3188
65 | 2564878.2904 | 1121605.2463
66 | 2564859.9296 | 1121589.5081
67 | 2564848.2002 | 1121579.4541
68 | 2564798.3795 | 1121597.8385
69 | 2564804.5953 | 1121540.4903
70 | 2564754.5887 | 1121649.4594
71 | 2564829.3529 | 1121513.9626
72 | 2564735.5907 | 1121671.6593
73 | 2564718.5813 | 1121619.7436
74 | 2564786.4587 | 1121509.2467
75 | 2564844.1436 | 1121498.1796
76 | 2564719.6938 | 1121657.0115
77 | 2564729.2835 | 1121679.0575
78 | 2564707.8289 | 1121612.6624
79 | 2564797.0172 | 1121499.685
80 | 2564846.1884 | 1121495.9976
81 | 2564981.8288 | 1121515.1065
82 | 2564813.1806 | 1121485.0476
83 | 2564882.57 | 1121438.6992
84 | 2564903.07 | 1121453.6065
85 | 2564823.7389 | 1121475.4862
86 | 2564857.0432 | 1121410.697

## line_std_types
| c_nf_per_km | r_ohm_per_km | x_ohm_per_km | max_i_ka | type | q_mm2 | alpha | voltage_rating
NAYY 4x50 SE | 210 | 0.642 | 0.083 | 0.142 | cs | 50 | 0.00403 | LV
NAYY 4x120 SE | 264 | 0.225 | 0.08 | 0.242 | cs | 120 | 0.00403 | LV
NAYY 4x150 SE | 261 | 0.208 | 0.08 | 0.27 | cs | 150 | 0.00403 | LV
NA2XS2Y 1x95 RM/25 12/20 kV | 216 | 0.313 | 0.132 | 0.252 | cs | 95 | 0.00403 | MV
NA2XS2Y 1x185 RM/25 12/20 kV | 273 | 0.161 | 0.117 | 0.362 | cs | 185 | 0.00403 | MV
NA2XS2Y 1x240 RM/25 12/20 kV | 304 | 0.122 | 0.112 | 0.421 | cs | 240 | 0.00403 | MV
NA2XS2Y 1x95 RM/25 6/10 kV | 315 | 0.313 | 0.123 | 0.249 | cs | 95 | 0.00403 | MV
NA2XS2Y 1x185 RM/25 6/10 kV | 406 | 0.161 | 0.11 | 0.358 | cs | 185 | 0.00403 | MV
NA2XS2Y 1x240 RM/25 6/10 kV | 456 | 0.122 | 0.105 | 0.416 | cs | 240 | 0.00403 | MV
NA2XS2Y 1x150 RM/25 12/20 kV | 250 | 0.206 | 0.116 | 0.319 | cs | 150 | 0.00403 | MV
NA2XS2Y 1x120 RM/25 12/20 kV | 230 | 0.253 | 0.119 | 0.283 | cs | 120 | 0.00403 | MV
NA2XS2Y 1x70 RM/25 12/20 kV | 190 | 0.443 | 0.132 | 0.22 | cs | 70 | 0.00403 | MV
NA2XS2Y 1x150 RM/25 6/10 kV | 360 | 0.206 | 0.11 | 0.315 | cs | 150 | 0.00403 | MV
NA2XS2Y 1x120 RM/25 6/10 kV | 340 | 0.253 | 0.113 | 0.28 | cs | 120 | 0.00403 | MV
NA2XS2Y 1x70 RM/25 6/10 kV | 280 | 0.443 | 0.123 | 0.217 | cs | 70 | 0.00403 | MV
N2XS(FL)2Y 1x120 RM/35 64/110 kV | 112 | 0.153 | 0.166 | 0.366 | cs | 120 | 0.00393 | HV
N2XS(FL)2Y 1x185 RM/35 64/110 kV | 125 | 0.099 | 0.156 | 0.457 | cs | 185 | 0.00393 | HV
N2XS(FL)2Y 1x240 RM/35 64/110 kV | 135 | 0.075 | 0.149 | 0.526 | cs | 240 | 0.00393 | HV
N2XS(FL)2Y 1x300 RM/35 64/110 kV | 144 | 0.06 | 0.144 | 0.588 | cs | 300 | 0.00393 | HV
15-AL1/3-ST1A 0.4 | 11 | 1.8769 | 0.35 | 0.105 | ol | 16 | 0.00403 | LV
24-AL1/4-ST1A 0.4 | 11.25 | 1.2012 | 0.335 | 0.14 | ol | 24 | 0.00403 | LV
48-AL1/8-ST1A 0.4 | 12.2 | 0.5939 | 0.3 | 0.21 | ol | 48 | 0.00403 | LV
94-AL1/15-ST1A 0.4 | 13.2 | 0.306 | 0.29 | 0.35 | ol | 94 | 0.00403 | LV
34-AL1/6-ST1A 10.0 | 9.7 | 0.8342 | 0.36 | 0.17 | ol | 34 | 0.00403 | MV
48-AL1/8-ST1A 10.0 | 10.1 | 0.5939 | 0.35 | 0.21 | ol | 48 | 0.00403 | MV
70-AL1/11-ST1A 10.0 | 10.4 | 0.4132 | 0.339 | 0.29 | ol | 70 | 0.00403 | MV
94-AL1/15-ST1A 10.0 | 10.75 | 0.306 | 0.33 | 0.35 | ol | 94 | 0.00403 | MV
122-AL1/20-ST1A 10.0 | 11.1 | 0.2376 | 0.323 | 0.41 | ol | 122 | 0.00403 | MV
149-AL1/24-ST1A 10.0 | 11.25 | 0.194 | 0.315 | 0.47 | ol | 149 | 0.00403 | MV
34-AL1/6-ST1A 20.0 | 9.15 | 0.8342 | 0.382 | 0.17 | ol | 34 | 0.00403 | MV
48-AL1/8-ST1A 20.0 | 9.5 | 0.5939 | 0.372 | 0.21 | ol | 48 | 0.00403 | MV
70-AL1/11-ST1A 20.0 | 9.7 | 0.4132 | 0.36 | 0.29 | ol | 70 | 0.00403 | MV
94-AL1/15-ST1A 20.0 | 10 | 0.306 | 0.35 | 0.35 | ol | 94 | 0.00403 | MV
122-AL1/20-ST1A 20.0 | 10.3 | 0.2376 | 0.344 | 0.41 | ol | 122 | 0.00403 | MV
149-AL1/24-ST1A 20.0 | 10.5 | 0.194 | 0.337 | 0.47 | ol | 149 | 0.00403 | MV
184-AL1/30-ST1A 20.0 | 10.75 | 0.1571 | 0.33 | 0.535 | ol | 184 | 0.00403 | MV
243-AL1/39-ST1A 20.0 | 11 | 0.1188 | 0.32 | 0.645 | ol | 243 | 0.00403 | MV
48-AL1/8-ST1A 110.0 | 8 | 0.5939 | 0.46 | 0.21 | ol | 48 | 0.00403 | HV
70-AL1/11-ST1A 110.0 | 8.4 | 0.4132 | 0.45 | 0.29 | ol | 70 | 0.00403 | HV
94-AL1/15-ST1A 110.0 | 8.65 | 0.306 | 0.44 | 0.35 | ol | 94 | 0.00403 | HV
122-AL1/20-ST1A 110.0 | 8.5 | 0.2376 | 0.43 | 0.41 | ol | 122 | 0.00403 | HV
149-AL1/24-ST1A 110.0 | 8.75 | 0.194 | 0.41 | 0.47 | ol | 149 | 0.00403 | HV
184-AL1/30-ST1A 110.0 | 8.8 | 0.1571 | 0.4 | 0.535 | ol | 184 | 0.00403 | HV
243-AL1/39-ST1A 110.0 | 9 | 0.1188 | 0.39 | 0.645 | ol | 243 | 0.00403 | HV
305-AL1/39-ST1A 110.0 | 9.2 | 0.0949 | 0.38 | 0.74 | ol | 305 | 0.00403 | HV
490-AL1/64-ST1A 110.0 | 9.75 | 0.059 | 0.37 | 0.96 | ol | 490 | 0.00403 | HV
679-AL1/86-ST1A 110.0 | 9.95 | 0.042 | 0.36 | 1.15 | ol | 679 | 0.00403 | HV
490-AL1/64-ST1A 220.0 | 10 | 0.059 | 0.285 | 0.96 | ol | 490 | 0.00403 | HV
679-AL1/86-ST1A 220.0 | 11.7 | 0.042 | 0.275 | 1.15 | ol | 679 | 0.00403 | HV
490-AL1/64-ST1A 380.0 | 11 | 0.059 | 0.253 | 0.96 | ol | 490 | 0.00403 | HV
679-AL1/86-ST1A 380.0 | 14.6 | 0.042 | 0.25 | 1.15 | ol | 679 | 0.00403 | HV

## trafo_std_types
| i0_percent | pfe_kw | vkr_percent | sn_mva | vn_lv_kv | vn_hv_kv | vk_percent | shift_degree | vector_group | tap_side | tap_neutral | tap_min | tap_max | tap_step_degree | tap_step_percent | tap_phase_shifter
160 MVA 380/110 kV | 0.06 | 60 | 0.25 | 160 | 110 | 380 | 12.2 | 0 | Yy0 | hv | 0 | -9 | 9 | 0 | 1.5 | FALSE
100 MVA 220/110 kV | 0.06 | 55 | 0.26 | 100 | 110 | 220 | 12 | 0 | Yy0 | hv | 0 | -9 | 9 | 0 | 1.5 | FALSE
63 MVA 110/20 kV | 0.04 | 22 | 0.32 | 63 | 20 | 110 | 18 | 150 | YNd5 | hv | 0 | -9 | 9 | 0 | 1.5 | FALSE
40 MVA 110/20 kV | 0.05 | 18 | 0.34 | 40 | 20 | 110 | 16.2 | 150 | YNd5 | hv | 0 | -9 | 9 | 0 | 1.5 | FALSE
25 MVA 110/20 kV | 0.07 | 14 | 0.41 | 25 | 20 | 110 | 12 | 150 | YNd5 | hv | 0 | -9 | 9 | 0 | 1.5 | FALSE
63 MVA 110/10 kV | 0.04 | 22 | 0.32 | 63 | 10 | 110 | 18 | 150 | YNd5 | hv | 0 | -9 | 9 | 0 | 1.5 | FALSE
40 MVA 110/10 kV | 0.05 | 18 | 0.34 | 40 | 10 | 110 | 16.2 | 150 | YNd5 | hv | 0 | -9 | 9 | 0 | 1.5 | FALSE
25 MVA 110/10 kV | 0.07 | 14 | 0.41 | 25 | 10 | 110 | 12 | 150 | YNd5 | hv | 0 | -9 | 9 | 0 | 1.5 | FALSE
0.25 MVA 20/0.4 kV | 0.32 | 0.8 | 1.44 | 0.25 | 0.4 | 20 | 6 | 150 | Yzn5 | hv | 0 | -2 | 2 | 0 | 2.5 | FALSE
0.4 MVA 20/0.4 kV | 0.3375 | 1.35 | 1.425 | 0.4 | 0.4 | 20 | 6 | 150 | Dyn5 | hv | 0 | -2 | 2 | 0 | 2.5 | FALSE
0.63 MVA 20/0.4 kV | 0.2619 | 1.65 | 1.206 | 0.63 | 0.4 | 20 | 6 | 150 | Dyn5 | hv | 0 | -2 | 2 | 0 | 2.5 | FALSE
0.25 MVA 10/0.4 kV | 0.24 | 0.6 | 1.2 | 0.25 | 0.4 | 10 | 4 | 150 | Dyn5 | hv | 0 | -2 | 2 | 0 | 2.5 | FALSE
0.4 MVA 10/0.4 kV | 0.2375 | 0.95 | 1.325 | 0.4 | 0.4 | 10 | 4 | 150 | Dyn5 | hv | 0 | -2 | 2 | 0 | 2.5 | FALSE
0.63 MVA 10/0.4 kV | 0.1873 | 1.18 | 1.0794 | 0.63 | 0.4 | 10 | 4 | 150 | Dyn5 | hv | 0 | -2 | 2 | 0 | 2.5 | FALSE

## trafo3w_std_types
| sn_hv_mva | sn_mv_mva | sn_lv_mva | vn_hv_kv | vn_mv_kv | vn_lv_kv | vk_hv_percent | vk_mv_percent | vk_lv_percent | vkr_hv_percent | vkr_mv_percent | vkr_lv_percent | pfe_kw | i0_percent | shift_mv_degree | shift_lv_degree | vector_group | tap_side | tap_neutral | tap_min | tap_max | tap_step_percent
63/25/38 MVA 110/20/10 kV | 63 | 25 | 38 | 110 | 20 | 10 | 10.4 | 10.4 | 10.4 | 0.28 | 0.32 | 0.35 | 35 | 0.89 | 0 | 0 | YN0yn0yn0 | hv | 0 | -10 | 10 | 1.2
63/25/38 MVA 110/10/10 kV | 63 | 25 | 38 | 110 | 10 | 10 | 10.4 | 10.4 | 10.4 | 0.28 | 0.32 | 0.35 | 35 | 0.89 | 0 | 0 | YN0yn0yn0 | hv | 0 | -10 | 10 | 1.2

## fuse_std_types
| fuse_type | i_rated_a | t_avg | t_min | t_total | x_avg | x_min | x_total
HV 100A | HV 100A | 100 | 0 | [10.0, 3.64, 0.854, 0.281, 0.1, 0.0531, 0.022, 0.01] | [10.0, 4.267, 1.21, 0.403, 0.1, 0.058, 0.022, 0.01] | 0 | [300.0, 350.0, 450.0, 550.0, 700.0, 850.0, 1200.0, 1752.0] | [600.0, 700.0, 900.0, 1150.0, 1665.0, 2000.0, 3000.0, 4313.0]
HV 10A | HV 10A | 10 | 0 | [10.0, 1675.0, 0.344, 0.156, 0.1, 0.0417, 0.0171, 0.01] | [10.0, 1.3, 0.3, 0.155, 0.1, 0.0555, 0.023, 0.01] | 0 | [30.0, 32.0, 35.0, 37.0, 39.0, 50.0, 70.0, 88.0] | [60.0, 70.0, 80.0, 87.0, 94.0, 110.0, 150.0, 216.0]
HV 125A | HV 125A | 125 | 0 | [10.0, 1.82, 0.344, 0.1, 0.0467, 0.0269, 0.01] | [10.0, 2.478, 0.426, 0.1, 0.0427, 0.0211, 0.01] | 0 | [375.0, 500.0, 700.0, 925.0, 1200.0, 1500.0, 2341.0] | [750.0, 1000.0, 1500.0, 2200.0, 3000.0, 4000.0, 5765.0]
HV 160A | HV 160A | 160 | 0 | [10.0, 4.15, 1.03, 0.198, 0.1, 0.051, 0.0172, 0.01] | [10.0, 2.3, 0.734, 0.274, 0.1, 0.046, 0.0177, 0.01] | 0 | [480.0, 550.0, 700.0, 1000.0, 1260.0, 1600.0, 2500.0, 3227.0] | [960.0, 1300.0, 1700.0, 2200.0, 2996.0, 4000.0, 6000.0, 7946.0]
HV 16A | HV 16A | 16 | 0 | [10.0, 0.352, 0.164, 0.1, 0.0649, 0.0342, 0.01] | [10.0, 2.34, 0.722, 0.181, 0.1, 0.055, 0.0296, 0.01] | 0 | [48.0, 60.0, 65.0, 71.0, 80.0, 100.0, 162.0] | [96.0, 110.0, 125.0, 150.0, 168.0, 200.0, 250.0, 398.0]
HV 200A | HV 200A | 200 | 0 | [10.0, 4.267, 1.21, 0.403, 0.1, 0.058, 0.022, 0.01] | [10.0, 3.73, 1.654, 0.328, 0.1, 0.0531, 0.019, 0.01] | 0 | [600.0, 700.0, 900.0, 1150.0, 1665.0, 2000.0, 3000.0, 4313.0] | [1200.0, 1500.0, 1800.0, 2700.0, 3960.0, 5000.0, 7500.0, 10620.0]
HV 20A | HV 20A | 20 | 0 | [10.0, 1.3, 0.3, 0.155, 0.1, 0.0555, 0.023, 0.01] | [10.0, 1.3, 0.161, 0.1, 0.0611, 0.0399, 0.0141, 0.01] | 0 | [60.0, 70.0, 80.0, 87.0, 94.0, 110.0, 150.0, 216.0] | [120.0, 150.0, 200.0, 223.0, 260.0, 300.0, 450.0, 532.0]
HV 25A | HV 25A | 25 | 0 | [10.0, 2.512, 0.833, 0.299, 0.1, 0.0372, 0.0223, 0.01] | [10.0, 3.125, 0.597, 0.198, 0.1, 0.0378, 0.022, 0.01] | 0 | [75.0, 82.0, 90.0, 100.0, 124.0, 170.0, 200.0, 289.0] | [150.0, 170.0, 210.0, 250.0, 294.0, 400.0, 500.0, 711.0]
HV 31.5A | HV 31.5A | 31.5 | 0 | [10.0, 2.34, 0.722, 0.181, 0.1, 0.055, 0.0296, 0.01] | [10.0, 2.84, 0.368, 0.164, 0.1, 0.0621, 0.0378, 0.0195, 0.01] | 0 | [95.0, 110.0, 125.0, 150.0, 165.0, 200.0, 250.0, 390.0] | [189.0, 220.0, 300.0, 350.0, 393.0, 450.0, 530.0, 700.0, 960.0]
HV 40A | HV 40A | 40 | 0 | [10.0, 1.3, 0.161, 0.1, 0.0611, 0.0399, 0.0141, 0.01] | [10.0, 2.05, 0.369, 0.198, 0.1, 0.051, 0.0298, 0.01] | 0 | [120.0, 150.0, 200.0, 223.0, 260.0, 300.0, 450.0, 532.0] | [240.0, 300.0, 400.0, 450.0, 530.0, 650.0, 800.0, 1311.0]
HV 50A | HV 50A | 50 | 0 | [10.0, 3.215, 0.597, 0.198, 0.1, 0.0378, 0.022, 0.01] | [10.0, 3.64, 0.854, 0.281, 0.1, 0.0531, 0.022, 0.01] | 0 | [150.0, 170.0, 210.0, 250.0, 294.0, 400.0, 500.0, 711.0] | [300.0, 350.0, 450.0, 550.0, 700.0, 850.0, 1200.0, 1752.0]
HV 6.3A | HV 6.3A | 6.3 | 0 | [10.0, 1.39, 0.344, 0.168, 0.1, 0.056, 0.0263, 0.01] | [10.0, 1.711, 0.516, 0.198, 0.1, 0.0634, 0.0303, 0.01] | 0 | [19.0, 19.5, 20.4, 20.8, 22.0, 25.0, 32.0, 48.0] | [38.0, 40.0, 43.0, 48.0, 53.0, 60.0, 75.0, 118.0]
HV 63A | HV 63A | 63 | 0 | [10.0, 2.84, 0.368, 0.164, 0.1, 0.0621, 0.0378, 0.0195, 0.01] | [10.0, 1.82, 0.344, 0.1, 0.0467, 0.0269, 0.01] | 0 | [189.0, 220.0, 300.0, 350.0, 393.0, 450.0, 530.0, 700.0, 961.0] | [378.0, 500.0, 700.0, 934.0, 1200.0, 1500.0, 2366.0]
HV 80A | HV 80A | 80 | 0 | [10.0, 2.05, 0.369, 0.198, 0.1, 0.051, 0.0298, 0.01] | [10.0, 4.15, 1.03, 0.198, 0.1, 0.051, 0.0172, 0.01] | 0 | [240.0, 300.0, 400.0, 450.0, 530.0, 650.0, 800.0, 1311.0] | [480.0, 550.0, 700.0, 1000.0, 1260.0, 1600.0, 2500.0, 3227.0]
Siemens NH-1-100 | Siemens NH-1-100 | 100 | [5400.0, 2000.0, 400.0, 20.0, 1.0, 0.2, 0.012, 0.004] | 0 | 0 | [150.0, 190.0, 250.0, 430.0, 900.0, 1250.0, 2700.0, 3600.0] | 0 | 0
Siemens NH-1-125 | Siemens NH-1-125 | 125 | [4800.0, 120.0, 7.0, 0.1, 0.004] | 0 | 0 | [180.0, 400.0, 740.0, 2000.0, 4250.0] | 0 | 0
Siemens NH-1-16 | Siemens NH-1-16 | 16 | [4000.0, 400.0, 2.0, 0.1, 0.04, 0.01] | 0 | 0 | [26.0, 35.0, 75.0, 150.0, 200.0, 300.0] | 0 | 0
Siemens NH-1-160 | Siemens NH-1-160 | 160 | [4800.0, 120.0, 7.0, 0.1, 0.004] | 0 | 0 | [210.0, 500.0, 900.0, 2300.0, 5000.0] | 0 | 0
Siemens NH-1-25 | Siemens NH-1-25 | 25 | [4000.0, 1000.0, 10.0, 0.2, 0.02, 0.01] | 0 | 0 | [40.0, 50.0, 100.0, 210.0, 400.0, 500.0] | 0 | 0
Siemens NH-1-50 | Siemens NH-1-50 | 50 | [4000.0, 40.0, 4.0, 1.0, 0.02, 0.01] | 0 | 0 | [86.0, 200.0, 300.0, 400.0, 1000.0, 1280.0] | 0 | 0
Siemens NH-1-63 | Siemens NH-1-63 | 63 | [4000.0, 100.0, 10.0, 2.0, 0.04, 0.01] | 0 | 0 | [100.0, 200.0, 300.0, 400.0, 1000.0, 1500.0] | 0 | 0
Siemens NH-1-80 | Siemens NH-1-80 | 80 | [4800.0, 120.0, 7.0, 0.1, 0.01] | 0 | 0 | [150.58, 250.0, 450.0, 1150.0, 2470.0] | 0 | 0
Siemens NH-2-1000 | Siemens NH-2-1000 | 1000 | [4800.0, 120.0, 7.0, 0.1, 0.004] | 0 | 0 | [1900.0, 3500.0, 8400.0, 24000.0, 52000.0] | 0 | 0
Siemens NH-2-200 | Siemens NH-2-200 | 200 | [4800.0, 120.0, 7.0, 0.1, 0.004] | 0 | 0 | [280.0, 650.0, 1200.0, 3000.0, 7000.0] | 0 | 0
Siemens NH-2-224 | Siemens NH-2-224 | 224 | [4800.0, 120.0, 7.0, 0.2, 0.04, 0.004] | 0 | 0 | [400.0, 750.0, 1453.0, 3025.0, 4315.0, 7600.0] | 0 | 0
Siemens NH-2-250 | Siemens NH-2-250 | 250 | [4800.0, 120.0, 7.0, 0.1, 0.004] | 0 | 0 | [450.0, 800.0, 1650.0, 4000.0, 8500.0] | 0 | 0
Siemens NH-2-315 | Siemens NH-2-315 | 315 | [4800.0, 120.0, 7.0, 0.1, 0.004] | 0 | 0 | [550.0, 920.0, 1900.0, 5000.0, 11000.0] | 0 | 0
Siemens NH-2-355 | Siemens NH-2-355 | 355 | [4800.0, 120.0, 6.0, 0.1, 0.004] | 0 | 0 | [650.0, 1116.27, 2350.0, 5840.0, 12790.0] | 0 | 0
Siemens NH-2-400 | Siemens NH-2-400 | 400 | [4800.0, 120.0, 7.0, 0.1, 0.004] | 0 | 0 | [720.0, 1350.0, 2800.0, 6500.0, 15000.0] | 0 | 0
Siemens NH-2-425 | Siemens NH-2-425 | 425 | [4800.0, 120.0, 7.0, 0.1, 0.004] | 0 | 0 | [850.0, 1500.0, 3050.0, 7500.0, 16500.0] | 0 | 0
Siemens NH-2-630 | Siemens NH-2-630 | 630 | [4800.0, 120.0, 7.0, 0.1, 0.004] | 0 | 0 | [1200.0, 2000.0, 4800.0, 12000.0, 26000.0] | 0 | 0

## dtypes
| element | column | dtype
0 | bus | name | object
1 | bus | vn_kv | float64
2 | bus | type | object
3 | bus | zone | object
4 | bus | in_service | bool
5 | load | name | object
6 | load | bus | uint32
7 | load | p_mw | float64
8 | load | q_mvar | float64
9 | load | const_z_percent | float64
10 | load | const_i_percent | float64
11 | load | sn_mva | float64
12 | load | scaling | float64
13 | load | in_service | bool
14 | load | type | object
15 | ext_grid | name | object
16 | ext_grid | bus | uint32
17 | ext_grid | vm_pu | float64
18 | ext_grid | va_degree | float64
19 | ext_grid | slack_weight | float64
20 | ext_grid | in_service | bool
21 | line | name | object
22 | line | std_type | object
23 | line | from_bus | uint32
24 | line | to_bus | uint32
25 | line | length_km | float64
26 | line | r_ohm_per_km | float64
27 | line | x_ohm_per_km | float64
28 | line | c_nf_per_km | float64
29 | line | g_us_per_km | float64
30 | line | max_i_ka | float64
31 | line | df | float64
32 | line | parallel | uint32
33 | line | type | object
34 | line | in_service | bool
35 | trafo | name | object
36 | trafo | std_type | object
37 | trafo | hv_bus | uint32
38 | trafo | lv_bus | uint32
39 | trafo | sn_mva | float64
40 | trafo | vn_hv_kv | float64
41 | trafo | vn_lv_kv | float64
42 | trafo | vk_percent | float64
43 | trafo | vkr_percent | float64
44 | trafo | pfe_kw | float64
45 | trafo | i0_percent | float64
46 | trafo | shift_degree | float64
47 | trafo | tap_side | object
48 | trafo | tap_neutral | int32
49 | trafo | tap_min | int32
50 | trafo | tap_max | int32
51 | trafo | tap_step_percent | float64
52 | trafo | tap_step_degree | float64
53 | trafo | tap_pos | int32
54 | trafo | tap_phase_shifter | bool
55 | trafo | parallel | uint32
56 | trafo | df | float64
57 | trafo | in_service | bool
58 | line_geodata | coords | object
59 | bus_geodata | x | float64
60 | bus_geodata | y | float64
61 | bus_geodata | coords | object

## parameters
| version | format_version | converged | OPF_converged | name | f_hz | sn_mva
0 | 2.14.6 | 2.14.0 | FALSE | FALSE |  | 50 | 1