## bus
| name | vn_kv | type | zone | in_service
0 | bus_LV_6219-5_0_5_node_0 | 0.4 | n |  | TRUE
1 | bus_LV_6219-5_0_5_node_70 | 0.4 | n |  | TRUE
2 | bus_LV_6219-5_0_5_node_32 | 0.4 | n |  | TRUE
3 | bus_LV_6219-5_0_5_node_24 | 0.4 | n |  | TRUE
4 | bus_LV_6219-5_0_5_node_60 | 0.4 | n |  | TRUE
5 | bus_LV_6219-5_0_5_node_1 | 0.4 | n |  | TRUE
6 | bus_LV_6219-5_0_5_node_62 | 0.4 | n |  | TRUE
7 | bus_LV_6219-5_0_5_node_73 | 0.4 | n |  | TRUE
8 | bus_LV_6219-5_0_5_node_26 | 0.4 | n |  | TRUE
9 | bus_LV_6219-5_0_5_node_2 | 0.4 | n |  | TRUE
10 | bus_LV_6219-5_0_5_node_72 | 0.4 | n |  | TRUE
11 | bus_LV_6219-5_0_5_node_13 | 0.4 | n |  | TRUE
12 | bus_LV_6219-5_0_5_node_71 | 0.4 | n |  | TRUE
13 | bus_LV_6219-5_0_5_node_42 | 0.4 | n |  | TRUE
14 | bus_LV_6219-5_0_5_node_3 | 0.4 | n |  | TRUE
15 | bus_LV_6219-5_0_5_node_68 | 0.4 | n |  | TRUE
16 | bus_LV_6219-5_0_5_node_30 | 0.4 | n |  | TRUE
17 | bus_LV_6219-5_0_5_node_78 | 0.4 | n |  | TRUE
18 | bus_LV_6219-5_0_5_node_75 | 0.4 | n |  | TRUE
19 | bus_LV_6219-5_0_5_node_46 | 0.4 | n |  | TRUE
20 | bus_LV_6219-5_0_5_node_4 | 0.4 | n |  | TRUE
21 | bus_LV_6219-5_0_5_node_37 | 0.4 | n |  | TRUE
22 | bus_LV_6219-5_0_5_node_5 | 0.4 | n |  | TRUE
23 | bus_LV_6219-5_0_5_node_44 | 0.4 | n |  | TRUE
24 | bus_LV_6219-5_0_5_node_65 | 0.4 | n |  | TRUE
25 | bus_LV_6219-5_0_5_node_58 | 0.4 | n |  | TRUE
26 | bus_LV_6219-5_0_5_node_8 | 0.4 | n |  | TRUE
27 | bus_LV_6219-5_0_5_node_6 | 0.4 | n |  | TRUE
28 | bus_LV_6219-5_0_5_node_54 | 0.4 | n |  | TRUE
29 | bus_LV_6219-5_0_5_node_57 | 0.4 | n |  | TRUE
30 | bus_LV_6219-5_0_5_node_7 | 0.4 | n |  | TRUE
31 | bus_LV_6219-5_0_5_node_45 | 0.4 | n |  | TRUE
32 | bus_LV_6219-5_0_5_node_69 | 0.4 | n |  | TRUE
33 | bus_LV_6219-5_0_5_node_20 | 0.4 | n |  | TRUE
34 | bus_LV_6219-5_0_5_node_18 | 0.4 | n |  | TRUE
35 | bus_LV_6219-5_0_5_node_19 | 0.4 | n |  | TRUE
36 | bus_LV_6219-5_0_5_node_9 | 0.4 | n |  | TRUE
37 | bus_LV_6219-5_0_5_node_76 | 0.4 | n |  | TRUE
38 | bus_LV_6219-5_0_5_node_50 | 0.4 | n |  | TRUE
39 | bus_LV_6219-5_0_5_node_56 | 0.4 | n |  | TRUE
40 | bus_LV_6219-5_0_5_node_10 | 0.4 | n |  | TRUE
41 | bus_LV_6219-5_0_5_node_14 | 0.4 | n |  | TRUE
42 | bus_LV_6219-5_0_5_node_22 | 0.4 | n |  | TRUE
43 | bus_LV_6219-5_0_5_node_25 | 0.4 | n |  | TRUE
44 | bus_LV_6219-5_0_5_node_40 | 0.4 | n |  | TRUE
45 | bus_LV_6219-5_0_5_node_15 | 0.4 | n |  | TRUE
46 | bus_LV_6219-5_0_5_node_34 | 0.4 | n |  | TRUE
47 | bus_LV_6219-5_0_5_node_67 | 0.4 | n |  | TRUE
48 | bus_LV_6219-5_0_5_node_12 | 0.4 | n |  | TRUE
49 | bus_LV_6219-5_0_5_node_66 | 0.4 | n |  | TRUE
50 | bus_LV_6219-5_0_5_node_31 | 0.4 | n |  | TRUE
51 | bus_LV_6219-5_0_5_node_64 | 0.4 | n |  | TRUE
52 | bus_LV_6219-5_0_5_node_35 | 0.4 | n |  | TRUE
53 | bus_LV_6219-5_0_5_node_16 | 0.4 | n |  | TRUE
54 | bus_LV_6219-5_0_5_node_38 | 0.4 | n |  | TRUE
55 | bus_LV_6219-5_0_5_node_17 | 0.4 | n |  | TRUE
56 | bus_LV_6219-5_0_5_node_52 | 0.4 | n |  | TRUE
57 | bus_LV_6219-5_0_5_node_53 | 0.4 | n |  | TRUE
58 | bus_LV_6219-5_0_5_node_55 | 0.4 | n |  | TRUE
59 | bus_LV_6219-5_0_5_node_21 | 0.4 | n |  | TRUE
60 | bus_LV_6219-5_0_5_node_48 | 0.4 | n |  | TRUE
61 | bus_LV_6219-5_0_5_node_77 | 0.4 | n |  | TRUE
62 | bus_LV_6219-5_0_5_node_29 | 0.4 | n |  | TRUE
63 | bus_LV_6219-5_0_5_node_27 | 0.4 | n |  | TRUE
64 | bus_LV_6219-5_0_5_node_28 | 0.4 | n |  | TRUE
65 | bus_LV_6219-5_0_5_node_43 | 0.4 | n |  | TRUE
66 | bus_LV_6219-5_0_5_node_47 | 0.4 | n |  | TRUE
67 | bus_LV_6219-5_0_5_node_41 | 0.4 | n |  | TRUE
68 | bus_LV_6219-5_0_5_node_33 | 0.4 | n |  | TRUE
69 | bus_LV_6219-5_0_5_node_49 | 0.4 | n |  | TRUE
70 | bus_LV_6219-5_0_5_node_61 | 0.4 | n |  | TRUE
71 | bus_LV_6219-5_0_5_node_51 | 0.4 | n |  | TRUE
72 | bus_LV_6219-5_0_5_node_74 | 0.4 | n |  | TRUE
73 | bus_LV_6219-5_0_5_node_39 | 0.4 | n |  | TRUE
74 | bus_LV_6219-5_0_5_node_59 | 0.4 | n |  | TRUE
75 | bus_LV_6219-5_0_5_node_63 | 0.4 | n |  | TRUE
76 | bus_MV_112_0_node_16 | 20 | n |  | TRUE

## load
| name | bus | p_mw | q_mvar | const_z_percent | const_i_percent | sn_mva | scaling | in_service | type
0 | LV_6219-5_0_5_load_0 | 0 | 0.0040491 | 0.0010148 | 0 | 0 |  | 1 | TRUE | wye
1 | LV_6219-5_0_5_load_70 | 1 | 0.0049151 | 0.0012318 | 0 | 0 |  | 1 | TRUE | wye
2 | LV_6219-5_0_5_load_32 | 2 | 0.0048951 | 0.0012268 | 0 | 0 |  | 1 | TRUE | wye
3 | LV_6219-5_0_5_load_60 | 4 | 0.0074251 | 0.0018609 | 0 | 0 |  | 1 | TRUE | wye
4 | LV_6219-5_0_5_load_1 | 5 | 0.012432 | 0.0031157 | 0 | 0 |  | 1 | TRUE | wye
5 | LV_6219-5_0_5_load_2 | 9 | 0.0073569 | 0.0018438 | 0 | 0 |  | 1 | TRUE | wye
6 | LV_6219-5_0_5_load_72 | 10 | 0.0093302 | 0.0023384 | 0 | 0 |  | 1 | TRUE | wye
7 | LV_6219-5_0_5_load_13 | 11 | 0.010131 | 0.0025391 | 0 | 0 |  | 1 | TRUE | wye
8 | LV_6219-5_0_5_load_71 | 12 | 0.0098914 | 0.002479 | 0 | 0 |  | 1 | TRUE | wye
9 | LV_6219-5_0_5_load_3 | 14 | 0.0018328 | 0.00045934 | 0 | 0 |  | 1 | TRUE | wye
10 | LV_6219-5_0_5_load_68 | 15 | 0.0029814 | 0.0007472 | 0 | 0 |  | 1 | TRUE | wye
11 | LV_6219-5_0_5_load_75 | 18 | 0.0031073 | 0.00077876 | 0 | 0 |  | 1 | TRUE | wye
12 | LV_6219-5_0_5_load_4 | 20 | 0.0072447 | 0.0018157 | 0 | 0 |  | 1 | TRUE | wye
13 | LV_6219-5_0_5_load_5 | 22 | 0.0066187 | 0.0016588 | 0 | 0 |  | 1 | TRUE | wye
14 | LV_6219-5_0_5_load_44 | 23 | 0.014144 | 0.0035448 | 0 | 0 |  | 1 | TRUE | wye
15 | LV_6219-5_0_5_load_8 | 26 | 0.0043732 | 0.001096 | 0 | 0 |  | 1 | TRUE | wye
16 | LV_6219-5_0_5_load_6 | 27 | 0.0080693 | 0.0020223 | 0 | 0 |  | 1 | TRUE | wye
17 | LV_6219-5_0_5_load_54 | 28 | 0.0010432 | 0.00026145 | 0 | 0 |  | 1 | TRUE | wye
18 | LV_6219-5_0_5_load_57 | 29 | 0.0074835 | 0.0018755 | 0 | 0 |  | 1 | TRUE | wye
19 | LV_6219-5_0_5_load_7 | 30 | 0.0049446 | 0.0012392 | 0 | 0 |  | 1 | TRUE | wye
20 | LV_6219-5_0_5_load_69 | 32 | 0.019031 | 0.0047697 | 0 | 0 |  | 1 | TRUE | wye
21 | LV_6219-5_0_5_load_19 | 35 | 0.0044684 | 0.0011199 | 0 | 0 |  | 1 | TRUE | wye
22 | LV_6219-5_0_5_load_9 | 36 | 0.0020831 | 0.00052208 | 0 | 0 |  | 1 | TRUE | wye
23 | LV_6219-5_0_5_load_76 | 37 | 0.0052118 | 0.0013062 | 0 | 0 |  | 1 | TRUE | wye
24 | LV_6219-5_0_5_load_56 | 39 | 0.0034219 | 0.00085762 | 0 | 0 |  | 1 | TRUE | wye
25 | LV_6219-5_0_5_load_10 | 40 | 0.073158 | 0.018335 | 0 | 0 |  | 1 | TRUE | wye
26 | LV_6219-5_0_5_load_14 | 41 | 0.0074514 | 0.0018675 | 0 | 0 |  | 1 | TRUE | wye
27 | LV_6219-5_0_5_load_22 | 42 | 0.0019052 | 0.00047749 | 0 | 0 |  | 1 | TRUE | wye
28 | LV_6219-5_0_5_load_40 | 44 | 0.0063785 | 0.0015986 | 0 | 0 |  | 1 | TRUE | wye
29 | LV_6219-5_0_5_load_34 | 46 | 0.01121 | 0.0028094 | 0 | 0 |  | 1 | TRUE | wye
30 | LV_6219-5_0_5_load_67 | 47 | 0.003997 | 0.0010017 | 0 | 0 |  | 1 | TRUE | wye
31 | LV_6219-5_0_5_load_12 | 48 | 0.0099647 | 0.0024974 | 0 | 0 |  | 1 | TRUE | wye
32 | LV_6219-5_0_5_load_66 | 49 | 0.0039129 | 0.00098066 | 0 | 0 |  | 1 | TRUE | wye
33 | LV_6219-5_0_5_load_31 | 50 | 0.0062177 | 0.0015583 | 0 | 0 |  | 1 | TRUE | wye
34 | LV_6219-5_0_5_load_64 | 51 | 0.0028142 | 0.00070531 | 0 | 0 |  | 1 | TRUE | wye
35 | LV_6219-5_0_5_load_35 | 52 | 0.01499 | 0.0037568 | 0 | 0 |  | 1 | TRUE | wye
36 | LV_6219-5_0_5_load_16 | 53 | 0.01603 | 0.0040174 | 0 | 0 |  | 1 | TRUE | wye
37 | LV_6219-5_0_5_load_17 | 55 | 0.00326 | 0.00081703 | 0 | 0 |  | 1 | TRUE | wye
38 | LV_6219-5_0_5_load_53 | 57 | 0.0088482 | 0.0022176 | 0 | 0 |  | 1 | TRUE | wye
39 | LV_6219-5_0_5_load_21 | 59 | 0.0082167 | 0.0020593 | 0 | 0 |  | 1 | TRUE | wye
40 | LV_6219-5_0_5_load_48 | 60 | 0.0027505 | 0.00068935 | 0 | 0 |  | 1 | TRUE | wye
41 | LV_6219-5_0_5_load_77 | 61 | 0.0081262 | 0.0020366 | 0 | 0 |  | 1 | TRUE | wye
42 | LV_6219-5_0_5_load_29 | 62 | 0.0058874 | 0.0014755 | 0 | 0 |  | 1 | TRUE | wye
43 | LV_6219-5_0_5_load_27 | 63 | 0.01319 | 0.0033057 | 0 | 0 |  | 1 | TRUE | wye
44 | LV_6219-5_0_5_load_28 | 64 | 0.0054755 | 0.0013723 | 0 | 0 |  | 1 | TRUE | wye
45 | LV_6219-5_0_5_load_47 | 66 | 0.0074699 | 0.0018721 | 0 | 0 |  | 1 | TRUE | wye
46 | LV_6219-5_0_5_load_41 | 67 | 0.012318 | 0.0030871 | 0 | 0 |  | 1 | TRUE | wye
47 | LV_6219-5_0_5_load_33 | 68 | 0.0041271 | 0.0010343 | 0 | 0 |  | 1 | TRUE | wye
48 | LV_6219-5_0_5_load_49 | 69 | 0.0039377 | 0.00098687 | 0 | 0 |  | 1 | TRUE | wye
49 | LV_6219-5_0_5_load_61 | 70 | 0.0034089 | 0.00085435 | 0 | 0 |  | 1 | TRUE | wye
50 | LV_6219-5_0_5_load_51 | 71 | 0.0066634 | 0.00167 | 0 | 0 |  | 1 | TRUE | wye
51 | LV_6219-5_0_5_load_74 | 72 | 0.0029196 | 0.00073171 | 0 | 0 |  | 1 | TRUE | wye
52 | LV_6219-5_0_5_load_39 | 73 | 0.0073731 | 0.0018479 | 0 | 0 |  | 1 | TRUE | wye
53 | LV_6219-5_0_5_load_59 | 74 | 0.007439 | 0.0018644 | 0 | 0 |  | 1 | TRUE | wye
54 | LV_6219-5_0_5_load_63 | 75 | 0.0052901 | 0.0013258 | 0 | 0 |  | 1 | TRUE | wye

## ext_grid
| name | bus | vm_pu | va_degree | slack_weight | in_service
0 |  | 31 | 1 | 0 | 1 | TRUE

## line
| name | std_type | from_bus | to_bus | length_km | r_ohm_per_km | x_ohm_per_km | c_nf_per_km | g_us_per_km | max_i_ka | df | parallel | type | in_service
0 | LV_6219-5_0_5_line_0 |  | 0 | 1 | 0.0092103 | 0.125 | 0.08 | 261 | 0 | 0.364 | 1 | 4 | cs | TRUE
1 | LV_6219-5_0_5_line_1 |  | 0 | 2 | 0.0054546 | 0.125 | 0.08 | 261 | 0 | 0.364 | 1 | 4 | cs | TRUE
2 | LV_6219-5_0_5_line_2 |  | 1 | 3 | 0.011891 | 0.125 | 0.08 | 261 | 0 | 0.364 | 1 | 4 | cs | TRUE
3 | LV_6219-5_0_5_line_3 |  | 2 | 4 | 0.01303 | 0.125 | 0.08 | 261 | 0 | 0.364 | 1 | 4 | cs | TRUE
4 | LV_6219-5_0_5_line_4 |  | 3 | 61 | 0.020898 | 0.125 | 0.08 | 261 | 0 | 0.364 | 1 | 1 | cs | TRUE
5 | LV_6219-5_0_5_line_5 |  | 3 | 51 | 0.00506 | 0.125 | 0.08 | 261 | 0 | 0.364 | 1 | 4 | cs | TRUE
6 | LV_6219-5_0_5_line_6 |  | 4 | 67 | 0.00047766 | 0.125 | 0.08 | 261 | 0 | 0.364 | 1 | 4 | cs | TRUE
7 | LV_6219-5_0_5_line_7 |  | 5 | 6 | 0.045595 | 0.125 | 0.08 | 261 | 0 | 0.364 | 1 | 1 | cs | TRUE
8 | LV_6219-5_0_5_line_8 |  | 6 | 7 | 0.036774 | 0.125 | 0.08 | 261 | 0 | 0.364 | 1 | 1 | cs | TRUE
9 | LV_6219-5_0_5_line_9 |  | 6 | 8 | 0.028134 | 0.125 | 0.08 | 261 | 0 | 0.364 | 1 | 1 | cs | TRUE
10 | LV_6219-5_0_5_line_10 |  | 7 | 52 | 0.056638 | 0.125 | 0.08 | 261 | 0 | 0.364 | 1 | 1 | cs | TRUE
11 | LV_6219-5_0_5_line_11 |  | 8 | 21 | 0.010234 | 0.125 | 0.08 | 261 | 0 | 0.364 | 1 | 1 | cs | TRUE
12 | LV_6219-5_0_5_line_12 |  | 8 | 20 | 0.029744 | 0.125 | 0.08 | 261 | 0 | 0.364 | 1 | 1 | cs | TRUE
13 | LV_6219-5_0_5_line_13 |  | 9 | 10 | 0.012413 | 0.125 | 0.08 | 261 | 0 | 0.364 | 1 | 1 | cs | TRUE
14 | LV_6219-5_0_5_line_14 |  | 9 | 11 | 0.053953 | 0.125 | 0.08 | 261 | 0 | 0.364 | 1 | 1 | cs | TRUE
15 | LV_6219-5_0_5_line_15 |  | 10 | 12 | 0.027074 | 0.125 | 0.08 | 261 | 0 | 0.364 | 1 | 1 | cs | TRUE
16 | LV_6219-5_0_5_line_16 |  | 11 | 13 | 0.010794 | 0.125 | 0.08 | 261 | 0 | 0.364 | 1 | 1 | cs | TRUE
17 | LV_6219-5_0_5_line_17 |  | 12 | 57 | 0.0088547 | 0.125 | 0.08 | 261 | 0 | 0.364 | 1 | 1 | cs | TRUE
18 | LV_6219-5_0_5_line_18 |  | 13 | 49 | 0.0047756 | 0.125 | 0.08 | 261 | 0 | 0.364 | 1 | 1 | cs | TRUE
19 | LV_6219-5_0_5_line_19 |  | 13 | 50 | 0.021582 | 0.125 | 0.08 | 261 | 0 | 0.364 | 1 | 1 | cs | TRUE
20 | LV_6219-5_0_5_line_20 |  | 14 | 15 | 0.00047284 | 0.125 | 0.08 | 261 | 0 | 0.364 | 1 | 1 | cs | TRUE
21 | LV_6219-5_0_5_line_21 |  | 14 | 16 | 0.057558 | 0.125 | 0.08 | 261 | 0 | 0.364 | 1 | 1 | cs | TRUE
22 | LV_6219-5_0_5_line_22 |  | 15 | 17 | 0.043526 | 0.125 | 0.08 | 261 | 0 | 0.364 | 1 | 1 | cs | TRUE
23 | LV_6219-5_0_5_line_23 |  | 16 | 18 | 0.037822 | 0.125 | 0.08 | 261 | 0 | 0.364 | 1 | 1 | cs | TRUE
24 | LV_6219-5_0_5_line_24 |  | 16 | 19 | 0.007118 | 0.125 | 0.08 | 261 | 0 | 0.364 | 1 | 1 | cs | TRUE
25 | LV_6219-5_0_5_line_25 |  | 17 | 60 | 0.007661 | 0.125 | 0.08 | 261 | 0 | 0.364 | 1 | 2 | cs | TRUE
26 | LV_6219-5_0_5_line_26 |  | 17 | 56 | 0.059351 | 0.125 | 0.08 | 261 | 0 | 0.364 | 1 | 2 | cs | TRUE
27 | LV_6219-5_0_5_line_27 |  | 17 | 59 | 0.030908 | 0.125 | 0.08 | 261 | 0 | 0.364 | 1 | 1 | cs | TRUE
28 | LV_6219-5_0_5_line_28 |  | 18 | 28 | 0.0032278 | 0.125 | 0.08 | 261 | 0 | 0.364 | 1 | 1 | cs | TRUE
29 | LV_6219-5_0_5_line_29 |  | 19 | 54 | 0.024718 | 0.125 | 0.08 | 261 | 0 | 0.364 | 1 | 1 | cs | TRUE
30 | LV_6219-5_0_5_line_30 |  | 21 | 62 | 0.066443 | 0.125 | 0.08 | 261 | 0 | 0.364 | 1 | 1 | cs | TRUE
31 | LV_6219-5_0_5_line_31 |  | 22 | 23 | 0.0031812 | 0.125 | 0.08 | 261 | 0 | 0.364 | 1 | 4 | cs | TRUE
32 | LV_6219-5_0_5_line_32 |  | 22 | 24 | 0.011249 | 0.125 | 0.08 | 261 | 0 | 0.364 | 1 | 4 | cs | TRUE
33 | LV_6219-5_0_5_line_33 |  | 23 | 25 | 0.015165 | 0.125 | 0.08 | 261 | 0 | 0.364 | 1 | 4 | cs | TRUE
34 | LV_6219-5_0_5_line_34 |  | 24 | 26 | 0.023883 | 0.125 | 0.08 | 261 | 0 | 0.364 | 1 | 4 | cs | TRUE
35 | LV_6219-5_0_5_line_35 |  | 25 | 31 | 0.066834 | 0.125 | 0.08 | 261 | 0 | 0.364 | 1 | 4 | cs | TRUE
36 | LV_6219-5_0_5_line_36 |  | 25 | 73 | 0.0062246 | 0.125 | 0.08 | 261 | 0 | 0.364 | 1 | 4 | cs | TRUE
37 | LV_6219-5_0_5_line_37 |  | 26 | 33 | 0.025143 | 0.125 | 0.08 | 261 | 0 | 0.364 | 1 | 4 | cs | TRUE
38 | LV_6219-5_0_5_line_38 |  | 27 | 28 | 0.0024826 | 0.125 | 0.08 | 261 | 0 | 0.364 | 1 | 1 | cs | TRUE
39 | LV_6219-5_0_5_line_39 |  | 27 | 29 | 0.037727 | 0.125 | 0.08 | 261 | 0 | 0.364 | 1 | 1 | cs | TRUE
40 | LV_6219-5_0_5_line_40 |  | 30 | 31 | 0.012182 | 0.125 | 0.08 | 261 | 0 | 0.364 | 1 | 1 | cs | TRUE
41 | LV_6219-5_0_5_line_41 |  | 30 | 32 | 0.010136 | 0.125 | 0.08 | 261 | 0 | 0.364 | 1 | 1 | cs | TRUE
42 | LV_6219-5_0_5_line_42 |  | 33 | 34 | 0.032717 | 0.125 | 0.08 | 261 | 0 | 0.364 | 1 | 4 | cs | TRUE
43 | LV_6219-5_0_5_line_43 |  | 33 | 35 | 0.038247 | 0.125 | 0.08 | 261 | 0 | 0.364 | 1 | 1 | cs | TRUE
44 | LV_6219-5_0_5_line_44 |  | 34 | 39 | 0.0061531 | 0.125 | 0.08 | 261 | 0 | 0.364 | 1 | 4 | cs | TRUE
45 | LV_6219-5_0_5_line_45 |  | 34 | 36 | 0.0085783 | 0.125 | 0.08 | 261 | 0 | 0.364 | 1 | 1 | cs | TRUE
46 | LV_6219-5_0_5_line_46 |  | 35 | 48 | 0.0070534 | 0.125 | 0.08 | 261 | 0 | 0.364 | 1 | 1 | cs | TRUE
47 | LV_6219-5_0_5_line_47 |  | 36 | 37 | 0.014374 | 0.125 | 0.08 | 261 | 0 | 0.364 | 1 | 1 | cs | TRUE
48 | LV_6219-5_0_5_line_48 |  | 37 | 38 | 0.025814 | 0.125 | 0.08 | 261 | 0 | 0.364 | 1 | 1 | cs | TRUE
49 | LV_6219-5_0_5_line_49 |  | 38 | 66 | 0.025013 | 0.125 | 0.08 | 261 | 0 | 0.364 | 1 | 1 | cs | TRUE
50 | LV_6219-5_0_5_line_50 |  | 38 | 68 | 0.042458 | 0.125 | 0.08 | 261 | 0 | 0.364 | 1 | 1 | cs | TRUE
51 | LV_6219-5_0_5_line_51 |  | 39 | 58 | 0.048651 | 0.125 | 0.08 | 261 | 0 | 0.364 | 1 | 4 | cs | TRUE
52 | LV_6219-5_0_5_line_52 |  | 40 | 41 | 0.024126 | 0.125 | 0.08 | 261 | 0 | 0.364 | 1 | 1 | cs | TRUE
53 | LV_6219-5_0_5_line_53 |  | 41 | 42 | 0.0053126 | 0.125 | 0.08 | 261 | 0 | 0.364 | 1 | 1 | cs | TRUE
54 | LV_6219-5_0_5_line_54 |  | 42 | 43 | 0.63457 | 0.125 | 0.08 | 261 | 0 | 0.364 | 1 | 3 | cs | TRUE
55 | LV_6219-5_0_5_line_55 |  | 43 | 44 | 0.025736 | 0.125 | 0.08 | 261 | 0 | 0.364 | 1 | 1 | cs | TRUE
56 | LV_6219-5_0_5_line_56 |  | 43 | 45 | 0.051784 | 0.125 | 0.08 | 261 | 0 | 0.364 | 1 | 4 | cs | TRUE
57 | LV_6219-5_0_5_line_57 |  | 45 | 51 | 0.026093 | 0.125 | 0.08 | 261 | 0 | 0.364 | 1 | 4 | cs | TRUE
58 | LV_6219-5_0_5_line_58 |  | 46 | 47 | 0.007375 | 0.125 | 0.08 | 261 | 0 | 0.364 | 1 | 1 | cs | TRUE
59 | LV_6219-5_0_5_line_59 |  | 47 | 49 | 0.0063272 | 0.125 | 0.08 | 261 | 0 | 0.364 | 1 | 1 | cs | TRUE
60 | LV_6219-5_0_5_line_60 |  | 50 | 53 | 0.01392 | 0.125 | 0.08 | 261 | 0 | 0.364 | 1 | 1 | cs | TRUE
61 | LV_6219-5_0_5_line_61 |  | 54 | 70 | 0.0060272 | 0.125 | 0.08 | 261 | 0 | 0.364 | 1 | 1 | cs | TRUE
62 | LV_6219-5_0_5_line_62 |  | 54 | 71 | 0.01908 | 0.125 | 0.08 | 261 | 0 | 0.364 | 1 | 1 | cs | TRUE
63 | LV_6219-5_0_5_line_63 |  | 55 | 56 | 0.046102 | 0.125 | 0.08 | 261 | 0 | 0.364 | 1 | 1 | cs | TRUE
64 | LV_6219-5_0_5_line_64 |  | 56 | 57 | 0.015641 | 0.125 | 0.08 | 261 | 0 | 0.364 | 1 | 1 | cs | TRUE
65 | LV_6219-5_0_5_line_65 |  | 58 | 74 | 0.044349 | 0.125 | 0.08 | 261 | 0 | 0.364 | 1 | 1 | cs | TRUE
66 | LV_6219-5_0_5_line_66 |  | 58 | 60 | 0.023296 | 0.125 | 0.08 | 261 | 0 | 0.364 | 1 | 4 | cs | TRUE
67 | LV_6219-5_0_5_line_67 |  | 62 | 65 | 0.01534 | 0.125 | 0.08 | 261 | 0 | 0.364 | 1 | 1 | cs | TRUE
68 | LV_6219-5_0_5_line_68 |  | 63 | 64 | 0.029927 | 0.125 | 0.08 | 261 | 0 | 0.364 | 1 | 1 | cs | TRUE
69 | LV_6219-5_0_5_line_69 |  | 64 | 65 | 0.025799 | 0.125 | 0.08 | 261 | 0 | 0.364 | 1 | 1 | cs | TRUE
70 | LV_6219-5_0_5_line_70 |  | 65 | 66 | 0.042583 | 0.125 | 0.08 | 261 | 0 | 0.364 | 1 | 1 | cs | TRUE
71 | LV_6219-5_0_5_line_71 |  | 67 | 73 | 0.01357 | 0.125 | 0.08 | 261 | 0 | 0.364 | 1 | 4 | cs | TRUE
72 | LV_6219-5_0_5_line_72 |  | 68 | 69 | 0.0062453 | 0.125 | 0.08 | 261 | 0 | 0.364 | 1 | 1 | cs | TRUE
73 | LV_6219-5_0_5_line_73 |  | 71 | 72 | 0.0074609 | 0.125 | 0.08 | 261 | 0 | 0.364 | 1 | 1 | cs | TRUE
74 | LV_6219-5_0_5_line_74 |  | 72 | 75 | 0.019287 | 0.125 | 0.08 | 261 | 0 | 0.364 | 1 | 1 | cs | TRUE

## trafo
| name | std_type | hv_bus | lv_bus | sn_mva | vn_hv_kv | vn_lv_kv | vk_percent | vkr_percent | pfe_kw | i0_percent | shift_degree | tap_side | tap_neutral | tap_min | tap_max | tap_step_percent | tap_step_degree | tap_pos | tap_phase_shifter | parallel | df | in_service
0 | LV_6219-5_0_5_trafo_45 | 0.63 MVA 20/0.4 kV | 76 | 31 | 0.63 | 20 | 0.4 | 6 | 1.206 | 1.65 | 0.2619 | 150 | hv | 0 | -2 | 2 | 2.5 | 0 | 0 | FALSE | 1 | 1 | TRUE

## line_geodata
| x0 | y0 | x1 | y1 | x2 | y2 | x3 | y3
0 | 2569645.8672 | 1109280.6377 | 2569637.9195 | 1109285.2921 | 2569637.9195 | 1109285.2921
1 | 2569635.0964 | 1109289.9593 | 2569637.9195 | 1109285.2921
2 | 2569656.1284 | 1109274.6286 | 2569645.8672 | 1109280.6377
3 | 2569635.0964 | 1109289.9593 | 2569628.3526 | 1109301.1084
4 | 2569656.1284 | 1109274.6286 | 2569651.9394 | 1109295.1028
5 | 2569656.1284 | 1109274.6286 | 2569659.8205 | 1109271.1685
6 | 2569628.3526 | 1109301.1084 | 2569628.1054 | 1109301.5171
7 | 2569753.0781 | 1109327.781 | 2569726.6392 | 1109354.0377 | 2569719.4531 | 1109349.6826
8 | 2569726.0039 | 1109302.8149 | 2569753.0781 | 1109327.781
9 | 2569753.0781 | 1109327.781 | 2569773.7854 | 1109346.8871
10 | 2569726.0039 | 1109302.8149 | 2569695.6554 | 1109340.0413 | 2569688.4668 | 1109335.186
11 | 2569773.7854 | 1109346.8871 | 2569781.3244 | 1109353.8307
12 | 2569773.7854 | 1109346.8871 | 2569758.2934 | 1109372.2997
13 | 2569556.609 | 1109536.2951 | 2569544.9683 | 1109531.9848
14 | 2569544.9683 | 1109531.9848 | 2569507.2918 | 1109518.034 | 2569493.6878 | 1109515.8588
15 | 2569556.609 | 1109536.2951 | 2569581.9988 | 1109545.6964
16 | 2569483.0288 | 1109514.1544 | 2569493.6878 | 1109515.8588
17 | 2569590.4208 | 1109548.4089 | 2569585.7246 | 1109547.076 | 2569581.9988 | 1109545.6964
18 | 2569483.0288 | 1109514.1544 | 2569478.3132 | 1109513.3996
19 | 2569483.0288 | 1109514.1544 | 2569492.4609 | 1109494.7426
20 | 2569588.2058 | 1109478.3105 | 2569587.7832 | 1109478.0984
21 | 2569541.3142 | 1109444.9811 | 2569566.1103 | 1109467.2231 | 2569587.7832 | 1109478.0984
22 | 2569627.1088 | 1109497.8319 | 2569588.2058 | 1109478.3105
23 | 2569541.3142 | 1109444.9811 | 2569559.1626 | 1109411.6351
24 | 2569536.0117 | 1109440.2165 | 2569541.3142 | 1109444.9811
25 | 2569627.1088 | 1109497.8319 | 2569628.0039 | 1109490.2234
26 | 2569627.1088 | 1109497.8319 | 2569615.6604 | 1109535.6864 | 2569605.4674 | 1109552.6796
27 | 2569627.1088 | 1109497.8319 | 2569652.6161 | 1109515.2868
28 | 2569559.1626 | 1109411.6351 | 2569560.6858 | 1109408.7893
29 | 2569517.5814 | 1109423.6898 | 2569536.0117 | 1109440.2165
30 | 2569781.3244 | 1109353.8307 | 2569745.867 | 1109410.0218
31 | 2569631.5328 | 1109325.0161 | 2569634.4008 | 1109326.3926
32 | 2569644.5418 | 1109331.2599 | 2569634.4008 | 1109326.3926
33 | 2569617.8607 | 1109318.4541 | 2569631.5328 | 1109325.0161
34 | 2569644.5418 | 1109331.2599 | 2569642.3798 | 1109355.0446
35 | 2569564.759 | 1109330.8496 | 2569569.9577 | 1109330.3454 | 2569589.9229 | 1109306.2883 | 2569617.8607 | 1109318.4541
36 | 2569617.8607 | 1109318.4541 | 2569621.0823 | 1109313.128
37 | 2569640.1036 | 1109380.0847 | 2569642.3798 | 1109355.0446
38 | 2569561.8574 | 1109406.6006 | 2569560.6858 | 1109408.7893
39 | 2569586.4508 | 1109393.4389 | 2569572.3451 | 1109387.0066 | 2569561.8574 | 1109406.6006
40 | 2569564.759 | 1109330.8496 | 2569561.7052 | 1109342.6428
41 | 2569559.1643 | 1109352.4554 | 2569561.7052 | 1109342.6428
42 | 2569640.1036 | 1109380.0847 | 2569637.145 | 1109412.6605
43 | 2569640.1036 | 1109380.0847 | 2569617.4991 | 1109374.1397 | 2569612.7444 | 1109366.1039 | 2569614.2027 | 1109360.7632
44 | 2569637.145 | 1109412.6605 | 2569636.4243 | 1109418.7713
45 | 2569637.145 | 1109412.6605 | 2569645.2654 | 1109415.4259
46 | 2569616.0607 | 1109353.9589 | 2569614.2027 | 1109360.7632
47 | 2569645.2654 | 1109415.4259 | 2569658.8719 | 1109420.0597
48 | 2569683.3079 | 1109428.3814 | 2569658.8719 | 1109420.0597
49 | 2569683.3079 | 1109428.3814 | 2569706.9835 | 1109436.45
50 | 2569683.3079 | 1109428.3814 | 2569675.0339 | 1109456.715 | 2569687.3798 | 1109460.5946
51 | 2569630.7257 | 1109467.087 | 2569636.4243 | 1109418.7713
52 | 2569242.8438 | 1108706.0833 | 2569255.2807 | 1108709.2328 | 2569264.4916 | 1108702.6937
53 | 2569264.4916 | 1108702.6937 | 2569269.4595 | 1108704.5764
54 | 2569640.0938 | 1109219.659 | 2569269.4595 | 1108704.5764
55 | 2569640.0938 | 1109219.659 | 2569629.7012 | 1109243.2033
56 | 2569640.0938 | 1109219.659 | 2569663.7457 | 1109244.7752 | 2569678.8593 | 1109253.326
57 | 2569678.8593 | 1109253.326 | 2569659.8205 | 1109271.1685
58 | 2569472.0655 | 1109512.3996 | 2569464.7832 | 1109511.2339
59 | 2569472.0655 | 1109512.3996 | 2569478.3132 | 1109513.3996
60 | 2569498.5446 | 1109482.222 | 2569492.4609 | 1109494.7426
61 | 2569517.5814 | 1109423.6898 | 2569513.0941 | 1109419.666
62 | 2569517.5814 | 1109423.6898 | 2569509.9541 | 1109441.1793
63 | 2569605.4674 | 1109552.6796 | 2569581.7547 | 1109592.216
64 | 2569605.4674 | 1109552.6796 | 2569590.4208 | 1109548.4089
65 | 2569630.7257 | 1109467.087 | 2569672.1641 | 1109482.8878
66 | 2569630.7257 | 1109467.087 | 2569628.0039 | 1109490.2234
67 | 2569737.6806 | 1109422.9952 | 2569745.867 | 1109410.0218
68 | 2569689.4779 | 1109395.0335 | 2569715.3647 | 1109410.0501
69 | 2569737.6806 | 1109422.9952 | 2569715.3647 | 1109410.0501
70 | 2569737.6806 | 1109422.9952 | 2569725.2593 | 1109442.6784 | 2569706.9835 | 1109436.45
71 | 2569621.0823 | 1109313.128 | 2569628.1054 | 1109301.5171
72 | 2569693.3378 | 1109462.4668 | 2569687.3798 | 1109460.5946
73 | 2569506.9716 | 1109448.0182 | 2569509.9541 | 1109441.1793
74 | 2569499.2617 | 1109465.6968 | 2569506.9716 | 1109448.0182

## bus_geodata
| x | y | coords
0 | 2569637.9195 | 1109285.2921
1 | 2569645.8672 | 1109280.6377
2 | 2569635.0964 | 1109289.9593
3 | 2569656.1284 | 1109274.6286
4 | 2569628.3526 | 1109301.1084
5 | 2569719.4531 | 1109349.6826
6 | 2569753.0781 | 1109327.781
7 | 2569726.0039 | 1109302.8149
8 | 2569773.7854 | 1109346.8871
9 | 2569544.9683 | 1109531.9848
10 | 2569556.609 | 1109536.2951
11 | 2569493.6878 | 1109515.8588
12 | 2569581.9988 | 1109545.6964
13 | 2569483.0288 | 1109514.1544
14 | 2569587.7832 | 1109478.0984
15 | 2569588.2058 | 1109478.3105
16 | 2569541.3142 | 1109444.9811
17 | 2569627.1088 | 1109497.8319
18 | 2569559.1626 | 1109411.6351
19 | 2569536.0117 | 1109440.2165
20 | 2569758.2934 | 1109372.2997
21 | 2569781.3244 | 1109353.8307
22 | 2569634.4008 | 1109326.3926
23 | 2569631.5328 | 1109325.0161
24 | 2569644.5418 | 1109331.2599
25 | 2569617.8607 | 1109318.4541
26 | 2569642.3798 | 1109355.0446
27 | 2569561.8574 | 1109406.6006
28 | 2569560.6858 | 1109408.7893
29 | 2569586.4508 | 1109393.4389
30 | 2569561.7052 | 1109342.6428
31 | 2569564.759 | 1109330.8496
32 | 2569559.1643 | 1109352.4554
33 | 2569640.1036 | 1109380.0847
34 | 2569637.145 | 1109412.6605
35 | 2569614.2027 | 1109360.7632
36 | 2569645.2654 | 1109415.4259
37 | 2569658.8719 | 1109420.0597
38 | 2569683.3079 | 1109428.3814
39 | 2569636.4243 | 1109418.7713
40 | 2569242.8438 | 1108706.0833
41 | 2569264.4916 | 1108702.6937
42 | 2569269.4595 | 1108704.5764
43 | 2569640.0938 | 1109219.659
44 | 2569629.7012 | 1109243.2033
45 | 2569678.8593 | 1109253.326
46 | 2569464.7832 | 1109511.2339
47 | 2569472.0655 | 1109512.3996
48 | 2569616.0607 | 1109353.9589
49 | 2569478.3132 | 1109513.3996
50 | 2569492.4609 | 1109494.7426
51 | 2569659.8205 | 1109271.1685
52 | 2569688.4668 | 1109335.186
53 | 2569498.5446 | 1109482.222
54 | 2569517.5814 | 1109423.6898
55 | 2569581.7547 | 1109592.216
56 | 2569605.4674 | 1109552.6796
57 | 2569590.4208 | 1109548.4089
58 | 2569630.7257 | 1109467.087
59 | 2569652.6161 | 1109515.2868
60 | 2569628.0039 | 1109490.2234
61 | 2569651.9394 | 1109295.1028
62 | 2569745.8669 | 1109410.0218
63 | 2569689.4779 | 1109395.0335
64 | 2569715.3647 | 1109410.0501
65 | 2569737.6806 | 1109422.9952
66 | 2569706.9835 | 1109436.45
67 | 2569628.1054 | 1109301.5171
68 | 2569687.3798 | 1109460.5946
69 | 2569693.3378 | 1109462.4668
70 | 2569513.0941 | 1109419.666
71 | 2569509.9541 | 1109441.1793
72 | 2569506.9716 | 1109448.0182
73 | 2569621.0823 | 1109313.128
74 | 2569672.1641 | 1109482.8878
75 | 2569499.2617 | 1109465.6968
76 | 2569559.1643 | 1109352.4554

## line_std_types
| c_nf_per_km | r_ohm_per_km | x_ohm_per_km | max_i_ka | type | q_mm2 | alpha | voltage_rating
NAYY 4x50 SE | 210 | 0.642 | 0.083 | 0.142 | cs | 50 | 0.00403 | LV
NAYY 4x120 SE | 264 | 0.225 | 0.08 | 0.242 | cs | 120 | 0.00403 | LV
NAYY 4x150 SE | 261 | 0.208 | 0.08 | 0.27 | cs | 150 | 0.00403 | LV
NA2XS2Y 1x95 RM/25 12/20 kV | 216 | 0.313 | 0.132 | 0.252 | cs | 95 | 0.00403 | MV
NA2XS2Y 1x185 RM/25 12/20 kV | 273 | 0.161 | 0.117 | 0.362 | cs | 185 | 0.00403 | MV
NA2XS2Y 1x240 RM/25 12/20 kV | 304 | 0.122 | 0.112 | 0.421 | cs | 240 | 0.00403 | MV
NA2XS2Y 1x95 RM/25 6/10 kV | 315 | 0.313 | 0.123 | 0.249 | cs | 95 | 0.00403 | MV
NA2XS2Y 1x185 RM/25 6/10 kV | 406 | 0.161 | 0.11 | 0.358 | cs | 185 | 0.00403 | MV
NA2XS2Y 1x240 RM/25 6/10 kV | 456 | 0.122 | 0.105 | 0.416 | cs | 240 | 0.00403 | MV
NA2XS2Y 1x150 RM/25 12/20 kV | 250 | 0.206 | 0.116 | 0.319 | cs | 150 | 0.00403 | MV
NA2XS2Y 1x120 RM/25 12/20 kV | 230 | 0.253 | 0.119 | 0.283 | cs | 120 | 0.00403 | MV
NA2XS2Y 1x70 RM/25 12/20 kV | 190 | 0.443 | 0.132 | 0.22 | cs | 70 | 0.00403 | MV
NA2XS2Y 1x150 RM/25 6/10 kV | 360 | 0.206 | 0.11 | 0.315 | cs | 150 | 0.00403 | MV
NA2XS2Y 1x120 RM/25 6/10 kV | 340 | 0.253 | 0.113 | 0.28 | cs | 120 | 0.00403 | MV
NA2XS2Y 1x70 RM/25 6/10 kV | 280 | 0.443 | 0.123 | 0.217 | cs | 70 | 0.00403 | MV
N2XS(FL)2Y 1x120 RM/35 64/110 kV | 112 | 0.153 | 0.166 | 0.366 | cs | 120 | 0.00393 | HV
N2XS(FL)2Y 1x185 RM/35 64/110 kV | 125 | 0.099 | 0.156 | 0.457 | cs | 185 | 0.00393 | HV
N2XS(FL)2Y 1x240 RM/35 64/110 kV | 135 | 0.075 | 0.149 | 0.526 | cs | 240 | 0.00393 | HV
N2XS(FL)2Y 1x300 RM/35 64/110 kV | 144 | 0.06 | 0.144 | 0.588 | cs | 300 | 0.00393 | HV
15-AL1/3-ST1A 0.4 | 11 | 1.8769 | 0.35 | 0.105 | ol | 16 | 0.00403 | LV
24-AL1/4-ST1A 0.4 | 11.25 | 1.2012 | 0.335 | 0.14 | ol | 24 | 0.00403 | LV
48-AL1/8-ST1A 0.4 | 12.2 | 0.5939 | 0.3 | 0.21 | ol | 48 | 0.00403 | LV
94-AL1/15-ST1A 0.4 | 13.2 | 0.306 | 0.29 | 0.35 | ol | 94 | 0.00403 | LV
34-AL1/6-ST1A 10.0 | 9.7 | 0.8342 | 0.36 | 0.17 | ol | 34 | 0.00403 | MV
48-AL1/8-ST1A 10.0 | 10.1 | 0.5939 | 0.35 | 0.21 | ol | 48 | 0.00403 | MV
70-AL1/11-ST1A 10.0 | 10.4 | 0.4132 | 0.339 | 0.29 | ol | 70 | 0.00403 | MV
94-AL1/15-ST1A 10.0 | 10.75 | 0.306 | 0.33 | 0.35 | ol | 94 | 0.00403 | MV
122-AL1/20-ST1A 10.0 | 11.1 | 0.2376 | 0.323 | 0.41 | ol | 122 | 0.00403 | MV
149-AL1/24-ST1A 10.0 | 11.25 | 0.194 | 0.315 | 0.47 | ol | 149 | 0.00403 | MV
34-AL1/6-ST1A 20.0 | 9.15 | 0.8342 | 0.382 | 0.17 | ol | 34 | 0.00403 | MV
48-AL1/8-ST1A 20.0 | 9.5 | 0.5939 | 0.372 | 0.21 | ol | 48 | 0.00403 | MV
70-AL1/11-ST1A 20.0 | 9.7 | 0.4132 | 0.36 | 0.29 | ol | 70 | 0.00403 | MV
94-AL1/15-ST1A 20.0 | 10 | 0.306 | 0.35 | 0.35 | ol | 94 | 0.00403 | MV
122-AL1/20-ST1A 20.0 | 10.3 | 0.2376 | 0.344 | 0.41 | ol | 122 | 0.00403 | MV
149-AL1/24-ST1A 20.0 | 10.5 | 0.194 | 0.337 | 0.47 | ol | 149 | 0.00403 | MV
184-AL1/30-ST1A 20.0 | 10.75 | 0.1571 | 0.33 | 0.535 | ol | 184 | 0.00403 | MV
243-AL1/39-ST1A 20.0 | 11 | 0.1188 | 0.32 | 0.645 | ol | 243 | 0.00403 | MV
48-AL1/8-ST1A 110.0 | 8 | 0.5939 | 0.46 | 0.21 | ol | 48 | 0.00403 | HV
70-AL1/11-ST1A 110.0 | 8.4 | 0.4132 | 0.45 | 0.29 | ol | 70 | 0.00403 | HV
94-AL1/15-ST1A 110.0 | 8.65 | 0.306 | 0.44 | 0.35 | ol | 94 | 0.00403 | HV
122-AL1/20-ST1A 110.0 | 8.5 | 0.2376 | 0.43 | 0.41 | ol | 122 | 0.00403 | HV
149-AL1/24-ST1A 110.0 | 8.75 | 0.194 | 0.41 | 0.47 | ol | 149 | 0.00403 | HV
184-AL1/30-ST1A 110.0 | 8.8 | 0.1571 | 0.4 | 0.535 | ol | 184 | 0.00403 | HV
243-AL1/39-ST1A 110.0 | 9 | 0.1188 | 0.39 | 0.645 | ol | 243 | 0.00403 | HV
305-AL1/39-ST1A 110.0 | 9.2 | 0.0949 | 0.38 | 0.74 | ol | 305 | 0.00403 | HV
490-AL1/64-ST1A 110.0 | 9.75 | 0.059 | 0.37 | 0.96 | ol | 490 | 0.00403 | HV
679-AL1/86-ST1A 110.0 | 9.95 | 0.042 | 0.36 | 1.15 | ol | 679 | 0.00403 | HV
490-AL1/64-ST1A 220.0 | 10 | 0.059 | 0.285 | 0.96 | ol | 490 | 0.00403 | HV
679-AL1/86-ST1A 220.0 | 11.7 | 0.042 | 0.275 | 1.15 | ol | 679 | 0.00403 | HV
490-AL1/64-ST1A 380.0 | 11 | 0.059 | 0.253 | 0.96 | ol | 490 | 0.00403 | HV
679-AL1/86-ST1A 380.0 | 14.6 | 0.042 | 0.25 | 1.15 | ol | 679 | 0.00403 | HV

## trafo_std_types
| i0_percent | pfe_kw | vkr_percent | sn_mva | vn_lv_kv | vn_hv_kv | vk_percent | shift_degree | vector_group | tap_side | tap_neutral | tap_min | tap_max | tap_step_degree | tap_step_percent | tap_phase_shifter
160 MVA 380/110 kV | 0.06 | 60 | 0.25 | 160 | 110 | 380 | 12.2 | 0 | Yy0 | hv | 0 | -9 | 9 | 0 | 1.5 | FALSE
100 MVA 220/110 kV | 0.06 | 55 | 0.26 | 100 | 110 | 220 | 12 | 0 | Yy0 | hv | 0 | -9 | 9 | 0 | 1.5 | FALSE
63 MVA 110/20 kV | 0.04 | 22 | 0.32 | 63 | 20 | 110 | 18 | 150 | YNd5 | hv | 0 | -9 | 9 | 0 | 1.5 | FALSE
40 MVA 110/20 kV | 0.05 | 18 | 0.34 | 40 | 20 | 110 | 16.2 | 150 | YNd5 | hv | 0 | -9 | 9 | 0 | 1.5 | FALSE
25 MVA 110/20 kV | 0.07 | 14 | 0.41 | 25 | 20 | 110 | 12 | 150 | YNd5 | hv | 0 | -9 | 9 | 0 | 1.5 | FALSE
63 MVA 110/10 kV | 0.04 | 22 | 0.32 | 63 | 10 | 110 | 18 | 150 | YNd5 | hv | 0 | -9 | 9 | 0 | 1.5 | FALSE
40 MVA 110/10 kV | 0.05 | 18 | 0.34 | 40 | 10 | 110 | 16.2 | 150 | YNd5 | hv | 0 | -9 | 9 | 0 | 1.5 | FALSE
25 MVA 110/10 kV | 0.07 | 14 | 0.41 | 25 | 10 | 110 | 12 | 150 | YNd5 | hv | 0 | -9 | 9 | 0 | 1.5 | FALSE
0.25 MVA 20/0.4 kV | 0.32 | 0.8 | 1.44 | 0.25 | 0.4 | 20 | 6 | 150 | Yzn5 | hv | 0 | -2 | 2 | 0 | 2.5 | FALSE
0.4 MVA 20/0.4 kV | 0.3375 | 1.35 | 1.425 | 0.4 | 0.4 | 20 | 6 | 150 | Dyn5 | hv | 0 | -2 | 2 | 0 | 2.5 | FALSE
0.63 MVA 20/0.4 kV | 0.2619 | 1.65 | 1.206 | 0.63 | 0.4 | 20 | 6 | 150 | Dyn5 | hv | 0 | -2 | 2 | 0 | 2.5 | FALSE
0.25 MVA 10/0.4 kV | 0.24 | 0.6 | 1.2 | 0.25 | 0.4 | 10 | 4 | 150 | Dyn5 | hv | 0 | -2 | 2 | 0 | 2.5 | FALSE
0.4 MVA 10/0.4 kV | 0.2375 | 0.95 | 1.325 | 0.4 | 0.4 | 10 | 4 | 150 | Dyn5 | hv | 0 | -2 | 2 | 0 | 2.5 | FALSE
0.63 MVA 10/0.4 kV | 0.1873 | 1.18 | 1.0794 | 0.63 | 0.4 | 10 | 4 | 150 | Dyn5 | hv | 0 | -2 | 2 | 0 | 2.5 | FALSE

## trafo3w_std_types
| sn_hv_mva | sn_mv_mva | sn_lv_mva | vn_hv_kv | vn_mv_kv | vn_lv_kv | vk_hv_percent | vk_mv_percent | vk_lv_percent | vkr_hv_percent | vkr_mv_percent | vkr_lv_percent | pfe_kw | i0_percent | shift_mv_degree | shift_lv_degree | vector_group | tap_side | tap_neutral | tap_min | tap_max | tap_step_percent
63/25/38 MVA 110/20/10 kV | 63 | 25 | 38 | 110 | 20 | 10 | 10.4 | 10.4 | 10.4 | 0.28 | 0.32 | 0.35 | 35 | 0.89 | 0 | 0 | YN0yn0yn0 | hv | 0 | -10 | 10 | 1.2
63/25/38 MVA 110/10/10 kV | 63 | 25 | 38 | 110 | 10 | 10 | 10.4 | 10.4 | 10.4 | 0.28 | 0.32 | 0.35 | 35 | 0.89 | 0 | 0 | YN0yn0yn0 | hv | 0 | -10 | 10 | 1.2

## fuse_std_types
| fuse_type | i_rated_a | t_avg | t_min | t_total | x_avg | x_min | x_total
HV 100A | HV 100A | 100 | 0 | [10.0, 3.64, 0.854, 0.281, 0.1, 0.0531, 0.022, 0.01] | [10.0, 4.267, 1.21, 0.403, 0.1, 0.058, 0.022, 0.01] | 0 | [300.0, 350.0, 450.0, 550.0, 700.0, 850.0, 1200.0, 1752.0] | [600.0, 700.0, 900.0, 1150.0, 1665.0, 2000.0, 3000.0, 4313.0]
HV 10A | HV 10A | 10 | 0 | [10.0, 1675.0, 0.344, 0.156, 0.1, 0.0417, 0.0171, 0.01] | [10.0, 1.3, 0.3, 0.155, 0.1, 0.0555, 0.023, 0.01] | 0 | [30.0, 32.0, 35.0, 37.0, 39.0, 50.0, 70.0, 88.0] | [60.0, 70.0, 80.0, 87.0, 94.0, 110.0, 150.0, 216.0]
HV 125A | HV 125A | 125 | 0 | [10.0, 1.82, 0.344, 0.1, 0.0467, 0.0269, 0.01] | [10.0, 2.478, 0.426, 0.1, 0.0427, 0.0211, 0.01] | 0 | [375.0, 500.0, 700.0, 925.0, 1200.0, 1500.0, 2341.0] | [750.0, 1000.0, 1500.0, 2200.0, 3000.0, 4000.0, 5765.0]
HV 160A | HV 160A | 160 | 0 | [10.0, 4.15, 1.03, 0.198, 0.1, 0.051, 0.0172, 0.01] | [10.0, 2.3, 0.734, 0.274, 0.1, 0.046, 0.0177, 0.01] | 0 | [480.0, 550.0, 700.0, 1000.0, 1260.0, 1600.0, 2500.0, 3227.0] | [960.0, 1300.0, 1700.0, 2200.0, 2996.0, 4000.0, 6000.0, 7946.0]
HV 16A | HV 16A | 16 | 0 | [10.0, 0.352, 0.164, 0.1, 0.0649, 0.0342, 0.01] | [10.0, 2.34, 0.722, 0.181, 0.1, 0.055, 0.0296, 0.01] | 0 | [48.0, 60.0, 65.0, 71.0, 80.0, 100.0, 162.0] | [96.0, 110.0, 125.0, 150.0, 168.0, 200.0, 250.0, 398.0]
HV 200A | HV 200A | 200 | 0 | [10.0, 4.267, 1.21, 0.403, 0.1, 0.058, 0.022, 0.01] | [10.0, 3.73, 1.654, 0.328, 0.1, 0.0531, 0.019, 0.01] | 0 | [600.0, 700.0, 900.0, 1150.0, 1665.0, 2000.0, 3000.0, 4313.0] | [1200.0, 1500.0, 1800.0, 2700.0, 3960.0, 5000.0, 7500.0, 10620.0]
HV 20A | HV 20A | 20 | 0 | [10.0, 1.3, 0.3, 0.155, 0.1, 0.0555, 0.023, 0.01] | [10.0, 1.3, 0.161, 0.1, 0.0611, 0.0399, 0.0141, 0.01] | 0 | [60.0, 70.0, 80.0, 87.0, 94.0, 110.0, 150.0, 216.0] | [120.0, 150.0, 200.0, 223.0, 260.0, 300.0, 450.0, 532.0]
HV 25A | HV 25A | 25 | 0 | [10.0, 2.512, 0.833, 0.299, 0.1, 0.0372, 0.0223, 0.01] | [10.0, 3.125, 0.597, 0.198, 0.1, 0.0378, 0.022, 0.01] | 0 | [75.0, 82.0, 90.0, 100.0, 124.0, 170.0, 200.0, 289.0] | [150.0, 170.0, 210.0, 250.0, 294.0, 400.0, 500.0, 711.0]
HV 31.5A | HV 31.5A | 31.5 | 0 | [10.0, 2.34, 0.722, 0.181, 0.1, 0.055, 0.0296, 0.01] | [10.0, 2.84, 0.368, 0.164, 0.1, 0.0621, 0.0378, 0.0195, 0.01] | 0 | [95.0, 110.0, 125.0, 150.0, 165.0, 200.0, 250.0, 390.0] | [189.0, 220.0, 300.0, 350.0, 393.0, 450.0, 530.0, 700.0, 960.0]
HV 40A | HV 40A | 40 | 0 | [10.0, 1.3, 0.161, 0.1, 0.0611, 0.0399, 0.0141, 0.01] | [10.0, 2.05, 0.369, 0.198, 0.1, 0.051, 0.0298, 0.01] | 0 | [120.0, 150.0, 200.0, 223.0, 260.0, 300.0, 450.0, 532.0] | [240.0, 300.0, 400.0, 450.0, 530.0, 650.0, 800.0, 1311.0]
HV 50A | HV 50A | 50 | 0 | [10.0, 3.215, 0.597, 0.198, 0.1, 0.0378, 0.022, 0.01] | [10.0, 3.64, 0.854, 0.281, 0.1, 0.0531, 0.022, 0.01] | 0 | [150.0, 170.0, 210.0, 250.0, 294.0, 400.0, 500.0, 711.0] | [300.0, 350.0, 450.0, 550.0, 700.0, 850.0, 1200.0, 1752.0]
HV 6.3A | HV 6.3A | 6.3 | 0 | [10.0, 1.39, 0.344, 0.168, 0.1, 0.056, 0.0263, 0.01] | [10.0, 1.711, 0.516, 0.198, 0.1, 0.0634, 0.0303, 0.01] | 0 | [19.0, 19.5, 20.4, 20.8, 22.0, 25.0, 32.0, 48.0] | [38.0, 40.0, 43.0, 48.0, 53.0, 60.0, 75.0, 118.0]
HV 63A | HV 63A | 63 | 0 | [10.0, 2.84, 0.368, 0.164, 0.1, 0.0621, 0.0378, 0.0195, 0.01] | [10.0, 1.82, 0.344, 0.1, 0.0467, 0.0269, 0.01] | 0 | [189.0, 220.0, 300.0, 350.0, 393.0, 450.0, 530.0, 700.0, 961.0] | [378.0, 500.0, 700.0, 934.0, 1200.0, 1500.0, 2366.0]
HV 80A | HV 80A | 80 | 0 | [10.0, 2.05, 0.369, 0.198, 0.1, 0.051, 0.0298, 0.01] | [10.0, 4.15, 1.03, 0.198, 0.1, 0.051, 0.0172, 0.01] | 0 | [240.0, 300.0, 400.0, 450.0, 530.0, 650.0, 800.0, 1311.0] | [480.0, 550.0, 700.0, 1000.0, 1260.0, 1600.0, 2500.0, 3227.0]
Siemens NH-1-100 | Siemens NH-1-100 | 100 | [5400.0, 2000.0, 400.0, 20.0, 1.0, 0.2, 0.012, 0.004] | 0 | 0 | [150.0, 190.0, 250.0, 430.0, 900.0, 1250.0, 2700.0, 3600.0] | 0 | 0
Siemens NH-1-125 | Siemens NH-1-125 | 125 | [4800.0, 120.0, 7.0, 0.1, 0.004] | 0 | 0 | [180.0, 400.0, 740.0, 2000.0, 4250.0] | 0 | 0
Siemens NH-1-16 | Siemens NH-1-16 | 16 | [4000.0, 400.0, 2.0, 0.1, 0.04, 0.01] | 0 | 0 | [26.0, 35.0, 75.0, 150.0, 200.0, 300.0] | 0 | 0
Siemens NH-1-160 | Siemens NH-1-160 | 160 | [4800.0, 120.0, 7.0, 0.1, 0.004] | 0 | 0 | [210.0, 500.0, 900.0, 2300.0, 5000.0] | 0 | 0
Siemens NH-1-25 | Siemens NH-1-25 | 25 | [4000.0, 1000.0, 10.0, 0.2, 0.02, 0.01] | 0 | 0 | [40.0, 50.0, 100.0, 210.0, 400.0, 500.0] | 0 | 0
Siemens NH-1-50 | Siemens NH-1-50 | 50 | [4000.0, 40.0, 4.0, 1.0, 0.02, 0.01] | 0 | 0 | [86.0, 200.0, 300.0, 400.0, 1000.0, 1280.0] | 0 | 0
Siemens NH-1-63 | Siemens NH-1-63 | 63 | [4000.0, 100.0, 10.0, 2.0, 0.04, 0.01] | 0 | 0 | [100.0, 200.0, 300.0, 400.0, 1000.0, 1500.0] | 0 | 0
Siemens NH-1-80 | Siemens NH-1-80 | 80 | [4800.0, 120.0, 7.0, 0.1, 0.01] | 0 | 0 | [150.58, 250.0, 450.0, 1150.0, 2470.0] | 0 | 0
Siemens NH-2-1000 | Siemens NH-2-1000 | 1000 | [4800.0, 120.0, 7.0, 0.1, 0.004] | 0 | 0 | [1900.0, 3500.0, 8400.0, 24000.0, 52000.0] | 0 | 0
Siemens NH-2-200 | Siemens NH-2-200 | 200 | [4800.0, 120.0, 7.0, 0.1, 0.004] | 0 | 0 | [280.0, 650.0, 1200.0, 3000.0, 7000.0] | 0 | 0
Siemens NH-2-224 | Siemens NH-2-224 | 224 | [4800.0, 120.0, 7.0, 0.2, 0.04, 0.004] | 0 | 0 | [400.0, 750.0, 1453.0, 3025.0, 4315.0, 7600.0] | 0 | 0
Siemens NH-2-250 | Siemens NH-2-250 | 250 | [4800.0, 120.0, 7.0, 0.1, 0.004] | 0 | 0 | [450.0, 800.0, 1650.0, 4000.0, 8500.0] | 0 | 0
Siemens NH-2-315 | Siemens NH-2-315 | 315 | [4800.0, 120.0, 7.0, 0.1, 0.004] | 0 | 0 | [550.0, 920.0, 1900.0, 5000.0, 11000.0] | 0 | 0
Siemens NH-2-355 | Siemens NH-2-355 | 355 | [4800.0, 120.0, 6.0, 0.1, 0.004] | 0 | 0 | [650.0, 1116.27, 2350.0, 5840.0, 12790.0] | 0 | 0
Siemens NH-2-400 | Siemens NH-2-400 | 400 | [4800.0, 120.0, 7.0, 0.1, 0.004] | 0 | 0 | [720.0, 1350.0, 2800.0, 6500.0, 15000.0] | 0 | 0
Siemens NH-2-425 | Siemens NH-2-425 | 425 | [4800.0, 120.0, 7.0, 0.1, 0.004] | 0 | 0 | [850.0, 1500.0, 3050.0, 7500.0, 16500.0] | 0 | 0
Siemens NH-2-630 | Siemens NH-2-630 | 630 | [4800.0, 120.0, 7.0, 0.1, 0.004] | 0 | 0 | [1200.0, 2000.0, 4800.0, 12000.0, 26000.0] | 0 | 0

## dtypes
| element | column | dtype
0 | bus | name | object
1 | bus | vn_kv | float64
2 | bus | type | object
3 | bus | zone | object
4 | bus | in_service | bool
5 | load | name | object
6 | load | bus | uint32
7 | load | p_mw | float64
8 | load | q_mvar | float64
9 | load | const_z_percent | float64
10 | load | const_i_percent | float64
11 | load | sn_mva | float64
12 | load | scaling | float64
13 | load | in_service | bool
14 | load | type | object
15 | ext_grid | name | object
16 | ext_grid | bus | uint32
17 | ext_grid | vm_pu | float64
18 | ext_grid | va_degree | float64
19 | ext_grid | slack_weight | float64
20 | ext_grid | in_service | bool
21 | line | name | object
22 | line | std_type | object
23 | line | from_bus | uint32
24 | line | to_bus | uint32
25 | line | length_km | float64
26 | line | r_ohm_per_km | float64
27 | line | x_ohm_per_km | float64
28 | line | c_nf_per_km | float64
29 | line | g_us_per_km | float64
30 | line | max_i_ka | float64
31 | line | df | float64
32 | line | parallel | uint32
33 | line | type | object
34 | line | in_service | bool
35 | trafo | name | object
36 | trafo | std_type | object
37 | trafo | hv_bus | uint32
38 | trafo | lv_bus | uint32
39 | trafo | sn_mva | float64
40 | trafo | vn_hv_kv | float64
41 | trafo | vn_lv_kv | float64
42 | trafo | vk_percent | float64
43 | trafo | vkr_percent | float64
44 | trafo | pfe_kw | float64
45 | trafo | i0_percent | float64
46 | trafo | shift_degree | float64
47 | trafo | tap_side | object
48 | trafo | tap_neutral | int32
49 | trafo | tap_min | int32
50 | trafo | tap_max | int32
51 | trafo | tap_step_percent | float64
52 | trafo | tap_step_degree | float64
53 | trafo | tap_pos | int32
54 | trafo | tap_phase_shifter | bool
55 | trafo | parallel | uint32
56 | trafo | df | float64
57 | trafo | in_service | bool
58 | line_geodata | coords | object
59 | bus_geodata | x | float64
60 | bus_geodata | y | float64
61 | bus_geodata | coords | object

## parameters
| version | format_version | converged | OPF_converged | name | f_hz | sn_mva
0 | 2.14.6 | 2.14.0 | FALSE | FALSE |  | 50 | 1