## bus
| name | vn_kv | type | zone | in_service
0 | bus_LV_6219-6_0_7_node_0 | 0.4 | n |  | TRUE
1 | bus_LV_6219-6_0_7_node_1 | 0.4 | n |  | TRUE
2 | bus_LV_6219-6_0_7_node_2 | 0.4 | n |  | TRUE
3 | bus_LV_6219-6_0_7_node_3 | 0.4 | n |  | TRUE
4 | bus_LV_6219-6_0_7_node_4 | 0.4 | n |  | TRUE
5 | bus_LV_6219-6_0_7_node_5 | 0.4 | n |  | TRUE
6 | bus_LV_6219-6_0_7_node_6 | 0.4 | n |  | TRUE
7 | bus_LV_6219-6_0_7_node_11 | 0.4 | n |  | TRUE
8 | bus_LV_6219-6_0_7_node_8 | 0.4 | n |  | TRUE
9 | bus_LV_6219-6_0_7_node_7 | 0.4 | n |  | TRUE
10 | bus_LV_6219-6_0_7_node_85 | 0.4 | n |  | TRUE
11 | bus_LV_6219-6_0_7_node_9 | 0.4 | n |  | TRUE
12 | bus_LV_6219-6_0_7_node_70 | 0.4 | n |  | TRUE
13 | bus_LV_6219-6_0_7_node_71 | 0.4 | n |  | TRUE
14 | bus_LV_6219-6_0_7_node_68 | 0.4 | n |  | TRUE
15 | bus_LV_6219-6_0_7_node_10 | 0.4 | n |  | TRUE
16 | bus_LV_6219-6_0_7_node_61 | 0.4 | n |  | TRUE
17 | bus_LV_6219-6_0_7_node_62 | 0.4 | n |  | TRUE
18 | bus_LV_6219-6_0_7_node_60 | 0.4 | n |  | TRUE
19 | bus_LV_6219-6_0_7_node_55 | 0.4 | n |  | TRUE
20 | bus_LV_6219-6_0_7_node_65 | 0.4 | n |  | TRUE
21 | bus_LV_6219-6_0_7_node_59 | 0.4 | n |  | TRUE
22 | bus_LV_6219-6_0_7_node_86 | 0.4 | n |  | TRUE
23 | bus_LV_6219-6_0_7_node_12 | 0.4 | n |  | TRUE
24 | bus_LV_6219-6_0_7_node_13 | 0.4 | n |  | TRUE
25 | bus_LV_6219-6_0_7_node_14 | 0.4 | n |  | TRUE
26 | bus_LV_6219-6_0_7_node_15 | 0.4 | n |  | TRUE
27 | bus_LV_6219-6_0_7_node_16 | 0.4 | n |  | TRUE
28 | bus_LV_6219-6_0_7_node_17 | 0.4 | n |  | TRUE
29 | bus_LV_6219-6_0_7_node_43 | 0.4 | n |  | TRUE
30 | bus_LV_6219-6_0_7_node_44 | 0.4 | n |  | TRUE
31 | bus_LV_6219-6_0_7_node_45 | 0.4 | n |  | TRUE
32 | bus_LV_6219-6_0_7_node_84 | 0.4 | n |  | TRUE
33 | bus_LV_6219-6_0_7_node_46 | 0.4 | n |  | TRUE
34 | bus_LV_6219-6_0_7_node_42 | 0.4 | n |  | TRUE
35 | bus_LV_6219-6_0_7_node_23 | 0.4 | n |  | TRUE
36 | bus_LV_6219-6_0_7_node_21 | 0.4 | n |  | TRUE
37 | bus_LV_6219-6_0_7_node_28 | 0.4 | n |  | TRUE
38 | bus_LV_6219-6_0_7_node_22 | 0.4 | n |  | TRUE
39 | bus_LV_6219-6_0_7_node_34 | 0.4 | n |  | TRUE
40 | bus_LV_6219-6_0_7_node_19 | 0.4 | n |  | TRUE
41 | bus_LV_6219-6_0_7_node_18 | 0.4 | n |  | TRUE
42 | bus_LV_6219-6_0_7_node_20 | 0.4 | n |  | TRUE
43 | bus_LV_6219-6_0_7_node_35 | 0.4 | n |  | TRUE
44 | bus_LV_6219-6_0_7_node_33 | 0.4 | n |  | TRUE
45 | bus_LV_6219-6_0_7_node_24 | 0.4 | n |  | TRUE
46 | bus_LV_6219-6_0_7_node_25 | 0.4 | n |  | TRUE
47 | bus_LV_6219-6_0_7_node_26 | 0.4 | n |  | TRUE
48 | bus_LV_6219-6_0_7_node_27 | 0.4 | n |  | TRUE
49 | bus_LV_6219-6_0_7_node_29 | 0.4 | n |  | TRUE
50 | bus_LV_6219-6_0_7_node_30 | 0.4 | n |  | TRUE
51 | bus_LV_6219-6_0_7_node_40 | 0.4 | n |  | TRUE
52 | bus_LV_6219-6_0_7_node_81 | 0.4 | n |  | TRUE
53 | bus_LV_6219-6_0_7_node_41 | 0.4 | n |  | TRUE
54 | bus_LV_6219-6_0_7_node_82 | 0.4 | n |  | TRUE
55 | bus_LV_6219-6_0_7_node_31 | 0.4 | n |  | TRUE
56 | bus_LV_6219-6_0_7_node_47 | 0.4 | n |  | TRUE
57 | bus_LV_6219-6_0_7_node_36 | 0.4 | n |  | TRUE
58 | bus_LV_6219-6_0_7_node_37 | 0.4 | n |  | TRUE
59 | bus_LV_6219-6_0_7_node_38 | 0.4 | n |  | TRUE
60 | bus_LV_6219-6_0_7_node_39 | 0.4 | n |  | TRUE
61 | bus_LV_6219-6_0_7_node_48 | 0.4 | n |  | TRUE
62 | bus_LV_6219-6_0_7_node_83 | 0.4 | n |  | TRUE
63 | bus_LV_6219-6_0_7_node_78 | 0.4 | n |  | TRUE
64 | bus_LV_6219-6_0_7_node_79 | 0.4 | n |  | TRUE
65 | bus_LV_6219-6_0_7_node_49 | 0.4 | n |  | TRUE
66 | bus_LV_6219-6_0_7_node_50 | 0.4 | n |  | TRUE
67 | bus_LV_6219-6_0_7_node_76 | 0.4 | n |  | TRUE
68 | bus_LV_6219-6_0_7_node_80 | 0.4 | n |  | TRUE
69 | bus_LV_6219-6_0_7_node_56 | 0.4 | n |  | TRUE
70 | bus_LV_6219-6_0_7_node_75 | 0.4 | n |  | TRUE
71 | bus_LV_6219-6_0_7_node_57 | 0.4 | n |  | TRUE
72 | bus_LV_6219-6_0_7_node_51 | 0.4 | n |  | TRUE
73 | bus_LV_6219-6_0_7_node_52 | 0.4 | n |  | TRUE
74 | bus_LV_6219-6_0_7_node_53 | 0.4 | n |  | TRUE
75 | bus_LV_6219-6_0_7_node_54 | 0.4 | n |  | TRUE
76 | bus_LV_6219-6_0_7_node_63 | 0.4 | n |  | TRUE
77 | bus_LV_6219-6_0_7_node_66 | 0.4 | n |  | TRUE
78 | bus_LV_6219-6_0_7_node_58 | 0.4 | n |  | TRUE
79 | bus_LV_6219-6_0_7_node_64 | 0.4 | n |  | TRUE
80 | bus_LV_6219-6_0_7_node_67 | 0.4 | n |  | TRUE
81 | bus_LV_6219-6_0_7_node_69 | 0.4 | n |  | TRUE
82 | bus_LV_6219-6_0_7_node_73 | 0.4 | n |  | TRUE
83 | bus_LV_6219-6_0_7_node_72 | 0.4 | n |  | TRUE
84 | bus_LV_6219-6_0_7_node_74 | 0.4 | n |  | TRUE
85 | bus_LV_6219-6_0_7_node_77 | 0.4 | n |  | TRUE
86 | bus_LV_6219-6_0_7_node_87 | 0.4 | n |  | TRUE
87 | bus_LV_6219-6_0_7_node_89 | 0.4 | n |  | TRUE
88 | bus_LV_6219-6_0_7_node_88 | 0.4 | n |  | TRUE
89 | bus_MV_112_0_node_9 | 20 | n |  | TRUE

## load
| name | bus | p_mw | q_mvar | const_z_percent | const_i_percent | sn_mva | scaling | in_service | type
0 | LV_6219-6_0_7_load_0 | 0 | 0.0019361 | 0.00048523 | 0 | 0 |  | 1 | TRUE | wye
1 | LV_6219-6_0_7_load_1 | 1 | 0.0086549 | 0.0021691 | 0 | 0 |  | 1 | TRUE | wye
2 | LV_6219-6_0_7_load_2 | 2 | 0.0015825 | 0.00039661 | 0 | 0 |  | 1 | TRUE | wye
3 | LV_6219-6_0_7_load_5 | 5 | 0.015039 | 0.0037692 | 0 | 0 |  | 1 | TRUE | wye
4 | LV_6219-6_0_7_load_11 | 7 | 0.0024967 | 0.00062573 | 0 | 0 |  | 1 | TRUE | wye
5 | LV_6219-6_0_7_load_8 | 8 | 0.024445 | 0.0061264 | 0 | 0 |  | 1 | TRUE | wye
6 | LV_6219-6_0_7_load_7 | 9 | 0.0040969 | 0.0010268 | 0 | 0 |  | 1 | TRUE | wye
7 | LV_6219-6_0_7_load_85 | 10 | 0.0010897 | 0.00027311 | 0 | 0 |  | 1 | TRUE | wye
8 | LV_6219-6_0_7_load_9 | 11 | 0.049165 | 0.012322 | 0 | 0 |  | 1 | TRUE | wye
9 | LV_6219-6_0_7_load_68 | 14 | 0.0047539 | 0.0011914 | 0 | 0 |  | 1 | TRUE | wye
10 | LV_6219-6_0_7_load_61 | 16 | 0.016674 | 0.0041789 | 0 | 0 |  | 1 | TRUE | wye
11 | LV_6219-6_0_7_load_62 | 17 | 0.020621 | 0.0051681 | 0 | 0 |  | 1 | TRUE | wye
12 | LV_6219-6_0_7_load_60 | 18 | 0.014781 | 0.0037045 | 0 | 0 |  | 1 | TRUE | wye
13 | LV_6219-6_0_7_load_59 | 21 | 0.0099151 | 0.002485 | 0 | 0 |  | 1 | TRUE | wye
14 | LV_6219-6_0_7_load_86 | 22 | 0.0030916 | 0.00077484 | 0 | 0 |  | 1 | TRUE | wye
15 | LV_6219-6_0_7_load_12 | 23 | 0.0032592 | 0.00081684 | 0 | 0 |  | 1 | TRUE | wye
16 | LV_6219-6_0_7_load_13 | 24 | 0.0010607 | 0.00026584 | 0 | 0 |  | 1 | TRUE | wye
17 | LV_6219-6_0_7_load_16 | 27 | 0.0013854 | 0.00034723 | 0 | 0 |  | 1 | TRUE | wye
18 | LV_6219-6_0_7_load_17 | 28 | 0.00093904 | 0.00023535 | 0 | 0 |  | 1 | TRUE | wye
19 | LV_6219-6_0_7_load_43 | 29 | 0.039223 | 0.0098303 | 0 | 0 |  | 1 | TRUE | wye
20 | LV_6219-6_0_7_load_84 | 32 | 0.001923 | 0.00048196 | 0 | 0 |  | 1 | TRUE | wye
21 | LV_6219-6_0_7_load_46 | 33 | 0.012426 | 0.0031143 | 0 | 0 |  | 1 | TRUE | wye
22 | LV_6219-6_0_7_load_23 | 35 | 0.0034423 | 0.00086272 | 0 | 0 |  | 1 | TRUE | wye
23 | LV_6219-6_0_7_load_28 | 37 | 0.0034845 | 0.00087329 | 0 | 0 |  | 1 | TRUE | wye
24 | LV_6219-6_0_7_load_22 | 38 | 0.0034751 | 0.00087095 | 0 | 0 |  | 1 | TRUE | wye
25 | LV_6219-6_0_7_load_19 | 40 | 0.020128 | 0.0050445 | 0 | 0 |  | 1 | TRUE | wye
26 | LV_6219-6_0_7_load_18 | 41 | 0.0093914 | 0.0023537 | 0 | 0 |  | 1 | TRUE | wye
27 | LV_6219-6_0_7_load_20 | 42 | 0.03873 | 0.0097067 | 0 | 0 |  | 1 | TRUE | wye
28 | LV_6219-6_0_7_load_35 | 43 | 0.031177 | 0.0078137 | 0 | 0 |  | 1 | TRUE | wye
29 | LV_6219-6_0_7_load_24 | 45 | 0.018724 | 0.0046927 | 0 | 0 |  | 1 | TRUE | wye
30 | LV_6219-6_0_7_load_25 | 46 | 0.0092932 | 0.0023291 | 0 | 0 |  | 1 | TRUE | wye
31 | LV_6219-6_0_7_load_29 | 49 | 0.0074045 | 0.0018558 | 0 | 0 |  | 1 | TRUE | wye
32 | LV_6219-6_0_7_load_30 | 50 | 0.026365 | 0.0066077 | 0 | 0 |  | 1 | TRUE | wye
33 | LV_6219-6_0_7_load_81 | 52 | 0.010443 | 0.0026173 | 0 | 0 |  | 1 | TRUE | wye
34 | LV_6219-6_0_7_load_41 | 53 | 0.015129 | 0.0037918 | 0 | 0 |  | 1 | TRUE | wye
35 | LV_6219-6_0_7_load_82 | 54 | 0.006261 | 0.0015692 | 0 | 0 |  | 1 | TRUE | wye
36 | LV_6219-6_0_7_load_31 | 55 | 0.0011091 | 0.00027797 | 0 | 0 |  | 1 | TRUE | wye
37 | LV_6219-6_0_7_load_36 | 57 | 0.01103 | 0.0027643 | 0 | 0 |  | 1 | TRUE | wye
38 | LV_6219-6_0_7_load_37 | 58 | 0.01557 | 0.0039021 | 0 | 0 |  | 1 | TRUE | wye
39 | LV_6219-6_0_7_load_38 | 59 | 0.0027889 | 0.00069896 | 0 | 0 |  | 1 | TRUE | wye
40 | LV_6219-6_0_7_load_39 | 60 | 0.012305 | 0.0030839 | 0 | 0 |  | 1 | TRUE | wye
41 | LV_6219-6_0_7_load_83 | 62 | 0.0037441 | 0.00093835 | 0 | 0 |  | 1 | TRUE | wye
42 | LV_6219-6_0_7_load_79 | 64 | 0.0053919 | 0.0013513 | 0 | 0 |  | 1 | TRUE | wye
43 | LV_6219-6_0_7_load_49 | 65 | 0.0040641 | 0.0010186 | 0 | 0 |  | 1 | TRUE | wye
44 | LV_6219-6_0_7_load_50 | 66 | 0.0023044 | 0.00057754 | 0 | 0 |  | 1 | TRUE | wye
45 | LV_6219-6_0_7_load_76 | 67 | 0.0029683 | 0.00074392 | 0 | 0 |  | 1 | TRUE | wye
46 | LV_6219-6_0_7_load_80 | 68 | 0.0033153 | 0.0008309 | 0 | 0 |  | 1 | TRUE | wye
47 | LV_6219-6_0_7_load_56 | 69 | 0.0048346 | 0.0012117 | 0 | 0 |  | 1 | TRUE | wye
48 | LV_6219-6_0_7_load_75 | 70 | 0.0023047 | 0.00057762 | 0 | 0 |  | 1 | TRUE | wye
49 | LV_6219-6_0_7_load_57 | 71 | 0.0099367 | 0.0024904 | 0 | 0 |  | 1 | TRUE | wye
50 | LV_6219-6_0_7_load_51 | 72 | 0.006437 | 0.0016133 | 0 | 0 |  | 1 | TRUE | wye
51 | LV_6219-6_0_7_load_52 | 73 | 0.0034872 | 0.00087397 | 0 | 0 |  | 1 | TRUE | wye
52 | LV_6219-6_0_7_load_53 | 74 | 0.0097415 | 0.0024414 | 0 | 0 |  | 1 | TRUE | wye
53 | LV_6219-6_0_7_load_54 | 75 | 0.0083135 | 0.0020836 | 0 | 0 |  | 1 | TRUE | wye
54 | LV_6219-6_0_7_load_63 | 76 | 0.0074288 | 0.0018618 | 0 | 0 |  | 1 | TRUE | wye
55 | LV_6219-6_0_7_load_58 | 78 | 0.0017827 | 0.00044678 | 0 | 0 |  | 1 | TRUE | wye
56 | LV_6219-6_0_7_load_64 | 79 | 0.0085042 | 0.0021314 | 0 | 0 |  | 1 | TRUE | wye
57 | LV_6219-6_0_7_load_67 | 80 | 0.0058397 | 0.0014636 | 0 | 0 |  | 1 | TRUE | wye
58 | LV_6219-6_0_7_load_69 | 81 | 0.0066917 | 0.0016771 | 0 | 0 |  | 1 | TRUE | wye
59 | LV_6219-6_0_7_load_73 | 82 | 0.0050378 | 0.0012626 | 0 | 0 |  | 1 | TRUE | wye
60 | LV_6219-6_0_7_load_72 | 83 | 0.0052295 | 0.0013106 | 0 | 0 |  | 1 | TRUE | wye
61 | LV_6219-6_0_7_load_74 | 84 | 0.0013923 | 0.00034895 | 0 | 0 |  | 1 | TRUE | wye
62 | LV_6219-6_0_7_load_77 | 85 | 0.0058869 | 0.0014754 | 0 | 0 |  | 1 | TRUE | wye
63 | LV_6219-6_0_7_load_88 | 88 | 0.0071729 | 0.0017977 | 0 | 0 |  | 1 | TRUE | wye

## ext_grid
| name | bus | vm_pu | va_degree | slack_weight | in_service
0 |  | 30 | 1 | 0 | 1 | TRUE

## line
| name | std_type | from_bus | to_bus | length_km | r_ohm_per_km | x_ohm_per_km | c_nf_per_km | g_us_per_km | max_i_ka | df | parallel | type | in_service
0 | LV_6219-6_0_7_line_0 |  | 0 | 1 | 0.0053278 | 0.125 | 0.08 | 261 | 0 | 0.364 | 1 | 1 | cs | TRUE
1 | LV_6219-6_0_7_line_1 |  | 0 | 2 | 0.032509 | 0.125 | 0.08 | 261 | 0 | 0.364 | 1 | 1 | cs | TRUE
2 | LV_6219-6_0_7_line_2 |  | 1 | 3 | 0.015175 | 0.125 | 0.08 | 261 | 0 | 0.364 | 1 | 1 | cs | TRUE
3 | LV_6219-6_0_7_line_3 |  | 2 | 4 | 0.017642 | 0.125 | 0.08 | 261 | 0 | 0.364 | 1 | 1 | cs | TRUE
4 | LV_6219-6_0_7_line_4 |  | 3 | 5 | 0.023135 | 0.125 | 0.08 | 261 | 0 | 0.364 | 1 | 1 | cs | TRUE
5 | LV_6219-6_0_7_line_5 |  | 3 | 6 | 0.014902 | 0.125 | 0.08 | 261 | 0 | 0.364 | 1 | 1 | cs | TRUE
6 | LV_6219-6_0_7_line_6 |  | 4 | 7 | 0.014622 | 0.125 | 0.08 | 261 | 0 | 0.364 | 1 | 1 | cs | TRUE
7 | LV_6219-6_0_7_line_7 |  | 4 | 8 | 0.027971 | 0.125 | 0.08 | 261 | 0 | 0.364 | 1 | 1 | cs | TRUE
8 | LV_6219-6_0_7_line_8 |  | 6 | 9 | 0.023394 | 0.125 | 0.08 | 261 | 0 | 0.364 | 1 | 1 | cs | TRUE
9 | LV_6219-6_0_7_line_9 |  | 7 | 10 | 0.00064485 | 0.125 | 0.08 | 261 | 0 | 0.364 | 1 | 1 | cs | TRUE
10 | LV_6219-6_0_7_line_10 |  | 8 | 11 | 0.029859 | 0.125 | 0.08 | 261 | 0 | 0.364 | 1 | 1 | cs | TRUE
11 | LV_6219-6_0_7_line_11 |  | 9 | 12 | 0.0091884 | 0.125 | 0.08 | 261 | 0 | 0.364 | 1 | 1 | cs | TRUE
12 | LV_6219-6_0_7_line_12 |  | 10 | 22 | 0.032356 | 0.125 | 0.08 | 261 | 0 | 0.364 | 1 | 1 | cs | TRUE
13 | LV_6219-6_0_7_line_13 |  | 11 | 15 | 0.034318 | 0.125 | 0.08 | 261 | 0 | 0.364 | 1 | 2 | cs | TRUE
14 | LV_6219-6_0_7_line_14 |  | 12 | 13 | 0.029705 | 0.125 | 0.08 | 261 | 0 | 0.364 | 1 | 1 | cs | TRUE
15 | LV_6219-6_0_7_line_15 |  | 12 | 14 | 0.017857 | 0.125 | 0.08 | 261 | 0 | 0.364 | 1 | 1 | cs | TRUE
16 | LV_6219-6_0_7_line_16 |  | 13 | 82 | 0.039096 | 0.125 | 0.08 | 261 | 0 | 0.364 | 1 | 1 | cs | TRUE
17 | LV_6219-6_0_7_line_17 |  | 14 | 81 | 0.011993 | 0.125 | 0.08 | 261 | 0 | 0.364 | 1 | 1 | cs | TRUE
18 | LV_6219-6_0_7_line_18 |  | 15 | 16 | 0.015121 | 0.125 | 0.08 | 261 | 0 | 0.364 | 1 | 1 | cs | TRUE
19 | LV_6219-6_0_7_line_19 |  | 15 | 17 | 0.0271 | 0.125 | 0.08 | 261 | 0 | 0.364 | 1 | 1 | cs | TRUE
20 | LV_6219-6_0_7_line_20 |  | 15 | 18 | 0.021205 | 0.125 | 0.08 | 261 | 0 | 0.364 | 1 | 3 | cs | TRUE
21 | LV_6219-6_0_7_line_21 |  | 16 | 19 | 0.015847 | 0.125 | 0.08 | 261 | 0 | 0.364 | 1 | 1 | cs | TRUE
22 | LV_6219-6_0_7_line_22 |  | 17 | 20 | 0.031433 | 0.125 | 0.08 | 261 | 0 | 0.364 | 1 | 1 | cs | TRUE
23 | LV_6219-6_0_7_line_23 |  | 18 | 21 | 0.012591 | 0.125 | 0.08 | 261 | 0 | 0.364 | 1 | 3 | cs | TRUE
24 | LV_6219-6_0_7_line_24 |  | 19 | 76 | 0.024271 | 0.125 | 0.08 | 261 | 0 | 0.364 | 1 | 1 | cs | TRUE
25 | LV_6219-6_0_7_line_25 |  | 19 | 75 | 0.027706 | 0.125 | 0.08 | 261 | 0 | 0.364 | 1 | 1 | cs | TRUE
26 | LV_6219-6_0_7_line_26 |  | 20 | 79 | 0.030922 | 0.125 | 0.08 | 261 | 0 | 0.364 | 1 | 1 | cs | TRUE
27 | LV_6219-6_0_7_line_27 |  | 21 | 78 | 0.027047 | 0.125 | 0.08 | 261 | 0 | 0.364 | 1 | 3 | cs | TRUE
28 | LV_6219-6_0_7_line_28 |  | 22 | 86 | 0.077199 | 0.125 | 0.08 | 261 | 0 | 0.364 | 1 | 1 | cs | TRUE
29 | LV_6219-6_0_7_line_29 |  | 23 | 24 | 0.02042 | 0.125 | 0.08 | 261 | 0 | 0.364 | 1 | 3 | cs | TRUE
30 | LV_6219-6_0_7_line_30 |  | 23 | 25 | 0.013779 | 0.125 | 0.08 | 261 | 0 | 0.364 | 1 | 3 | cs | TRUE
31 | LV_6219-6_0_7_line_31 |  | 24 | 26 | 0.010487 | 0.125 | 0.08 | 261 | 0 | 0.364 | 1 | 3 | cs | TRUE
32 | LV_6219-6_0_7_line_32 |  | 25 | 27 | 0.013599 | 0.125 | 0.08 | 261 | 0 | 0.364 | 1 | 1 | cs | TRUE
33 | LV_6219-6_0_7_line_33 |  | 25 | 28 | 0.0072134 | 0.125 | 0.08 | 261 | 0 | 0.364 | 1 | 3 | cs | TRUE
34 | LV_6219-6_0_7_line_34 |  | 26 | 32 | 0.0053041 | 0.125 | 0.08 | 261 | 0 | 0.364 | 1 | 3 | cs | TRUE
35 | LV_6219-6_0_7_line_35 |  | 27 | 35 | 0.01033 | 0.125 | 0.08 | 261 | 0 | 0.364 | 1 | 1 | cs | TRUE
36 | LV_6219-6_0_7_line_36 |  | 28 | 36 | 0.029451 | 0.125 | 0.08 | 261 | 0 | 0.364 | 1 | 3 | cs | TRUE
37 | LV_6219-6_0_7_line_37 |  | 29 | 30 | 0.069209 | 0.125 | 0.08 | 261 | 0 | 0.364 | 1 | 1 | cs | TRUE
38 | LV_6219-6_0_7_line_38 |  | 29 | 31 | 0.026553 | 0.125 | 0.08 | 261 | 0 | 0.364 | 1 | 1 | cs | TRUE
39 | LV_6219-6_0_7_line_39 |  | 30 | 33 | 0.054949 | 0.125 | 0.08 | 261 | 0 | 0.364 | 1 | 3 | cs | TRUE
40 | LV_6219-6_0_7_line_40 |  | 30 | 34 | 0.13098 | 0.125 | 0.08 | 261 | 0 | 0.364 | 1 | 3 | cs | TRUE
41 | LV_6219-6_0_7_line_41 |  | 31 | 56 | 0.00779 | 0.125 | 0.08 | 261 | 0 | 0.364 | 1 | 1 | cs | TRUE
42 | LV_6219-6_0_7_line_42 |  | 32 | 37 | 0.010088 | 0.125 | 0.08 | 261 | 0 | 0.364 | 1 | 3 | cs | TRUE
43 | LV_6219-6_0_7_line_43 |  | 33 | 61 | 0.004937 | 0.125 | 0.08 | 261 | 0 | 0.364 | 1 | 3 | cs | TRUE
44 | LV_6219-6_0_7_line_44 |  | 34 | 51 | 0.018292 | 0.125 | 0.08 | 261 | 0 | 0.364 | 1 | 3 | cs | TRUE
45 | LV_6219-6_0_7_line_45 |  | 34 | 60 | 0.024884 | 0.125 | 0.08 | 261 | 0 | 0.364 | 1 | 1 | cs | TRUE
46 | LV_6219-6_0_7_line_46 |  | 35 | 38 | 0.016602 | 0.125 | 0.08 | 261 | 0 | 0.364 | 1 | 1 | cs | TRUE
47 | LV_6219-6_0_7_line_47 |  | 36 | 39 | 0.010796 | 0.125 | 0.08 | 261 | 0 | 0.364 | 1 | 1 | cs | TRUE
48 | LV_6219-6_0_7_line_48 |  | 36 | 40 | 0.073059 | 0.125 | 0.08 | 261 | 0 | 0.364 | 1 | 2 | cs | TRUE
49 | LV_6219-6_0_7_line_49 |  | 37 | 47 | 0.031984 | 0.125 | 0.08 | 261 | 0 | 0.364 | 1 | 3 | cs | TRUE
50 | LV_6219-6_0_7_line_50 |  | 39 | 43 | 0.041553 | 0.125 | 0.08 | 261 | 0 | 0.364 | 1 | 1 | cs | TRUE
51 | LV_6219-6_0_7_line_51 |  | 39 | 44 | 0.025174 | 0.125 | 0.08 | 261 | 0 | 0.364 | 1 | 1 | cs | TRUE
52 | LV_6219-6_0_7_line_52 |  | 40 | 41 | 0.0019088 | 0.125 | 0.08 | 261 | 0 | 0.364 | 1 | 1 | cs | TRUE
53 | LV_6219-6_0_7_line_53 |  | 41 | 42 | 0.013846 | 0.125 | 0.08 | 261 | 0 | 0.364 | 1 | 1 | cs | TRUE
54 | LV_6219-6_0_7_line_54 |  | 43 | 57 | 0.00064534 | 0.125 | 0.08 | 261 | 0 | 0.364 | 1 | 1 | cs | TRUE
55 | LV_6219-6_0_7_line_55 |  | 44 | 55 | 0.008239 | 0.125 | 0.08 | 261 | 0 | 0.364 | 1 | 1 | cs | TRUE
56 | LV_6219-6_0_7_line_56 |  | 45 | 46 | 0.017228 | 0.125 | 0.08 | 261 | 0 | 0.364 | 1 | 3 | cs | TRUE
57 | LV_6219-6_0_7_line_57 |  | 45 | 47 | 0.052462 | 0.125 | 0.08 | 261 | 0 | 0.364 | 1 | 3 | cs | TRUE
58 | LV_6219-6_0_7_line_58 |  | 46 | 48 | 0.034896 | 0.125 | 0.08 | 261 | 0 | 0.364 | 1 | 3 | cs | TRUE
59 | LV_6219-6_0_7_line_59 |  | 48 | 49 | 0.015026 | 0.125 | 0.08 | 261 | 0 | 0.364 | 1 | 3 | cs | TRUE
60 | LV_6219-6_0_7_line_60 |  | 48 | 50 | 0.027859 | 0.125 | 0.08 | 261 | 0 | 0.364 | 1 | 1 | cs | TRUE
61 | LV_6219-6_0_7_line_61 |  | 49 | 51 | 0.041064 | 0.125 | 0.08 | 261 | 0 | 0.364 | 1 | 3 | cs | TRUE
62 | LV_6219-6_0_7_line_62 |  | 50 | 52 | 0.0059107 | 0.125 | 0.08 | 261 | 0 | 0.364 | 1 | 1 | cs | TRUE
63 | LV_6219-6_0_7_line_63 |  | 51 | 53 | 0.035772 | 0.125 | 0.08 | 261 | 0 | 0.364 | 1 | 1 | cs | TRUE
64 | LV_6219-6_0_7_line_64 |  | 52 | 54 | 0.027431 | 0.125 | 0.08 | 261 | 0 | 0.364 | 1 | 1 | cs | TRUE
65 | LV_6219-6_0_7_line_65 |  | 54 | 62 | 0.0027474 | 0.125 | 0.08 | 261 | 0 | 0.364 | 1 | 1 | cs | TRUE
66 | LV_6219-6_0_7_line_66 |  | 56 | 63 | 0.051847 | 0.125 | 0.08 | 261 | 0 | 0.364 | 1 | 1 | cs | TRUE
67 | LV_6219-6_0_7_line_67 |  | 56 | 64 | 0.020021 | 0.125 | 0.08 | 261 | 0 | 0.364 | 1 | 1 | cs | TRUE
68 | LV_6219-6_0_7_line_68 |  | 58 | 59 | 0.0042231 | 0.125 | 0.08 | 261 | 0 | 0.364 | 1 | 1 | cs | TRUE
69 | LV_6219-6_0_7_line_69 |  | 59 | 60 | 0.011324 | 0.125 | 0.08 | 261 | 0 | 0.364 | 1 | 1 | cs | TRUE
70 | LV_6219-6_0_7_line_70 |  | 61 | 65 | 0.017116 | 0.125 | 0.08 | 261 | 0 | 0.364 | 1 | 3 | cs | TRUE
71 | LV_6219-6_0_7_line_71 |  | 61 | 66 | 0.025074 | 0.125 | 0.08 | 261 | 0 | 0.364 | 1 | 1 | cs | TRUE
72 | LV_6219-6_0_7_line_72 |  | 63 | 67 | 0.022188 | 0.125 | 0.08 | 261 | 0 | 0.364 | 1 | 1 | cs | TRUE
73 | LV_6219-6_0_7_line_73 |  | 64 | 68 | 0.025271 | 0.125 | 0.08 | 261 | 0 | 0.364 | 1 | 1 | cs | TRUE
74 | LV_6219-6_0_7_line_74 |  | 65 | 69 | 0.017212 | 0.125 | 0.08 | 261 | 0 | 0.364 | 1 | 3 | cs | TRUE
75 | LV_6219-6_0_7_line_75 |  | 66 | 70 | 0.033345 | 0.125 | 0.08 | 261 | 0 | 0.364 | 1 | 1 | cs | TRUE
76 | LV_6219-6_0_7_line_76 |  | 67 | 85 | 0.013749 | 0.125 | 0.08 | 261 | 0 | 0.364 | 1 | 1 | cs | TRUE
77 | LV_6219-6_0_7_line_77 |  | 69 | 71 | 0.0076685 | 0.125 | 0.08 | 261 | 0 | 0.364 | 1 | 3 | cs | TRUE
78 | LV_6219-6_0_7_line_78 |  | 71 | 78 | 0.00016895 | 0.125 | 0.08 | 261 | 0 | 0.364 | 1 | 3 | cs | TRUE
79 | LV_6219-6_0_7_line_79 |  | 72 | 73 | 0.00044377 | 0.125 | 0.08 | 261 | 0 | 0.364 | 1 | 1 | cs | TRUE
80 | LV_6219-6_0_7_line_80 |  | 72 | 74 | 0.018425 | 0.125 | 0.08 | 261 | 0 | 0.364 | 1 | 1 | cs | TRUE
81 | LV_6219-6_0_7_line_81 |  | 74 | 75 | 0.067194 | 0.125 | 0.08 | 261 | 0 | 0.364 | 1 | 1 | cs | TRUE
82 | LV_6219-6_0_7_line_82 |  | 76 | 77 | 0.053309 | 0.125 | 0.08 | 261 | 0 | 0.364 | 1 | 1 | cs | TRUE
83 | LV_6219-6_0_7_line_83 |  | 77 | 80 | 0.08337 | 0.125 | 0.08 | 261 | 0 | 0.364 | 1 | 1 | cs | TRUE
84 | LV_6219-6_0_7_line_84 |  | 82 | 83 | 0.0013545 | 0.125 | 0.08 | 261 | 0 | 0.364 | 1 | 1 | cs | TRUE
85 | LV_6219-6_0_7_line_85 |  | 83 | 84 | 0.014415 | 0.125 | 0.08 | 261 | 0 | 0.364 | 1 | 1 | cs | TRUE
86 | LV_6219-6_0_7_line_86 |  | 86 | 87 | 0.024424 | 0.125 | 0.08 | 261 | 0 | 0.364 | 1 | 1 | cs | TRUE
87 | LV_6219-6_0_7_line_87 |  | 87 | 88 | 0.029619 | 0.125 | 0.08 | 261 | 0 | 0.364 | 1 | 1 | cs | TRUE

## trafo
| name | std_type | hv_bus | lv_bus | sn_mva | vn_hv_kv | vn_lv_kv | vk_percent | vkr_percent | pfe_kw | i0_percent | shift_degree | tap_side | tap_neutral | tap_min | tap_max | tap_step_percent | tap_step_degree | tap_pos | tap_phase_shifter | parallel | df | in_service
0 | LV_6219-6_0_7_trafo_44 | 0.63 MVA 20/0.4 kV | 89 | 30 | 0.63 | 20 | 0.4 | 6 | 1.206 | 1.65 | 0.2619 | 150 | hv | 0 | -2 | 2 | 2.5 | 0 | 0 | FALSE | 1 | 1 | TRUE

## line_geodata
| x0 | y0 | x1 | y1 | x2 | y2 | x3 | y3 | x4 | y4 | x5 | y5
0 | 2569085.9124 | 1109257.748 | 2569089.4016 | 1109253.7217
1 | 2569085.9124 | 1109257.748 | 2569078.8639 | 1109265.8815 | 2569069.9758 | 1109280.9123 | 2569069.2121 | 1109285.1279
2 | 2569099.3397 | 1109242.2537 | 2569089.4016 | 1109253.7217
3 | 2569066.0674 | 1109302.4877 | 2569069.2121 | 1109285.1279
4 | 2569099.3397 | 1109242.2537 | 2569118.8692 | 1109254.6555
5 | 2569109.1827 | 1109231.0422 | 2569099.3397 | 1109242.2537
6 | 2569066.0674 | 1109302.4877 | 2569051.602 | 1109300.3531
7 | 2569066.0674 | 1109302.4877 | 2569093.2955 | 1109308.8915
8 | 2569109.1827 | 1109231.0422 | 2569122.7665 | 1109215.3204 | 2569124.4971 | 1109213.3573
9 | 2569051.602 | 1109300.3531 | 2569050.9641 | 1109300.2589
10 | 2569093.2955 | 1109308.8915 | 2569122.3618 | 1109315.7276
11 | 2569130.5735 | 1109206.4649 | 2569124.4971 | 1109213.3573
12 | 2569050.9641 | 1109300.2589 | 2569046.7006 | 1109299.6298 | 2569036.973 | 1109297.1116 | 2569030.4888 | 1109294.0989 | 2569020.4491 | 1109289.9892
13 | 2569155.7713 | 1109323.5736 | 2569146.4706 | 1109321.3977 | 2569122.3618 | 1109315.7276
14 | 2569150.2372 | 1109184.1532 | 2569130.5735 | 1109206.4649
15 | 2569130.5735 | 1109206.4649 | 2569146.7113 | 1109214.109
16 | 2569150.2372 | 1109184.1532 | 2569118.0275 | 1109161.9947
17 | 2569146.7113 | 1109214.109 | 2569157.5502 | 1109219.2432
18 | 2569155.7713 | 1109323.5736 | 2569170.8347 | 1109324.8863
19 | 2569155.7713 | 1109323.5736 | 2569170.7813 | 1109301.01
20 | 2569155.7713 | 1109323.5736 | 2569146.5538 | 1109337.7167 | 2569144.1414 | 1109341.3041
21 | 2569186.6215 | 1109326.2621 | 2569170.8347 | 1109324.8863
22 | 2569188.191 | 1109274.8391 | 2569170.7813 | 1109301.01
23 | 2569137.1151 | 1109351.7528 | 2569144.1414 | 1109341.3041
24 | 2569186.6215 | 1109326.2621 | 2569207.0036 | 1109329.7156 | 2569210.3801 | 1109330.9603
25 | 2569186.6215 | 1109326.2621 | 2569180.6299 | 1109337.9875 | 2569180.6443 | 1109340.8111 | 2569181.7875 | 1109343.7289 | 2569184.5469 | 1109346.8165 | 2569188.3526 | 1109349.1032
26 | 2569188.191 | 1109274.8391 | 2569159.1034 | 1109264.3479
27 | 2569137.1151 | 1109351.7528 | 2569122.0222 | 1109374.1971
28 | 2568950.0151 | 1109258.6046 | 2568969.6846 | 1109269.209 | 2569020.4491 | 1109289.9892
29 | 2568970.8945 | 1109724.5489 | 2568950.4782 | 1109724.923
30 | 2568984.6714 | 1109724.2965 | 2568970.8945 | 1109724.5489
31 | 2568939.9926 | 1109725.1151 | 2568950.4782 | 1109724.923
32 | 2568984.6714 | 1109724.2965 | 2568981.3434 | 1109737.4821
33 | 2568984.6714 | 1109724.2965 | 2568991.8835 | 1109724.1633
34 | 2568939.9926 | 1109725.1151 | 2568934.769 | 1109724.1948
35 | 2568981.3434 | 1109737.4821 | 2568978.8155 | 1109747.4975
36 | 2569021.3293 | 1109723.6193 | 2568991.8835 | 1109724.1633
37 | 2569065.1911 | 1109458.9605 | 2569118.709 | 1109489.1245 | 2569125.9755 | 1109491.8925
38 | 2569150.7895 | 1109501.3448 | 2569125.9755 | 1109491.8925
39 | 2569065.1911 | 1109458.9605 | 2569095.7475 | 1109413.2905
40 | 2569065.1911 | 1109458.9605 | 2568992.3617 | 1109567.8221
41 | 2569150.7895 | 1109501.3448 | 2569158.5009 | 1109502.5949
42 | 2568924.8339 | 1109722.4445 | 2568934.769 | 1109724.1948
43 | 2569098.4928 | 1109409.1872 | 2569095.7475 | 1109413.2905
44 | 2568982.1922 | 1109583.0264 | 2568989.5933 | 1109571.9939 | 2568990.3218 | 1109570.9008 | 2568992.3617 | 1109567.8221
45 | 2568992.3617 | 1109567.8221 | 2569003.475 | 1109590.0867
46 | 2568974.7527 | 1109763.5945 | 2568978.8155 | 1109747.4975
47 | 2569021.3293 | 1109723.6193 | 2569032.1552 | 1109723.4193
48 | 2569021.3293 | 1109723.6193 | 2569026.8863 | 1109698.089 | 2569025.0454 | 1109669.1282 | 2569008.5387 | 1109662.1746
49 | 2568893.3354 | 1109716.8952 | 2568924.8339 | 1109722.4445
50 | 2569032.1552 | 1109723.4193 | 2569032.8502 | 1109681.8725
51 | 2569032.1552 | 1109723.4193 | 2569057.4 | 1109722.9566
52 | 2569008.5387 | 1109662.1746 | 2569006.7797 | 1109661.4335
53 | 2568994.02 | 1109656.0584 | 2569006.7797 | 1109661.4335
54 | 2569032.8502 | 1109681.8725 | 2569032.861 | 1109681.2273
55 | 2569057.4 | 1109722.9566 | 2569060.5141 | 1109722.8961 | 2569065.638 | 1109722.9606
56 | 2568922.2237 | 1109673.1036 | 2568931.7352 | 1109658.7393
57 | 2568893.3354 | 1109716.8952 | 2568900.6271 | 1109705.7187 | 2568922.2237 | 1109673.1036
58 | 2568951.0014 | 1109629.6434 | 2568931.7352 | 1109658.7393
59 | 2568951.0014 | 1109629.6434 | 2568959.357 | 1109617.1553
60 | 2568951.0014 | 1109629.6434 | 2568925.2982 | 1109618.8984
61 | 2568982.1922 | 1109583.0264 | 2568959.357 | 1109617.1553
62 | 2568925.2982 | 1109618.8984 | 2568919.8448 | 1109616.6186
63 | 2568982.1922 | 1109583.0264 | 2568951.8532 | 1109564.0736
64 | 2568919.8448 | 1109616.6186 | 2568894.5363 | 1109606.0385
65 | 2568894.5363 | 1109606.0385 | 2568892.0014 | 1109604.9789
66 | 2569158.5009 | 1109502.5949 | 2569209.8278 | 1109510.9154
67 | 2569158.5009 | 1109502.5949 | 2569163.1502 | 1109483.1209
68 | 2569010.4182 | 1109603.9968 | 2569008.5322 | 1109600.2183
69 | 2569003.475 | 1109590.0867 | 2569008.5322 | 1109600.2183
70 | 2569098.4928 | 1109409.1872 | 2569108.0442 | 1109394.9836
71 | 2569098.4928 | 1109409.1872 | 2569076.9609 | 1109396.3392
72 | 2569209.8278 | 1109510.9154 | 2569220.651 | 1109491.5463
73 | 2569169.0184 | 1109458.5412 | 2569163.1502 | 1109483.1209
74 | 2569108.0442 | 1109394.9836 | 2569117.6487 | 1109380.7008
75 | 2569076.9609 | 1109396.3392 | 2569048.3262 | 1109379.2531
76 | 2569227.358 | 1109479.5436 | 2569220.651 | 1109491.5463
77 | 2569117.6487 | 1109380.7008 | 2569121.928 | 1109374.3373
78 | 2569121.928 | 1109374.3373 | 2569122.0222 | 1109374.1971
79 | 2569194.8344 | 1109412.618 | 2569195.0987 | 1109412.2615
80 | 2569195.0987 | 1109412.2615 | 2569201.4605 | 1109403.6814 | 2569205.6903 | 1109397.1951
81 | 2569205.6903 | 1109397.1951 | 2569217.1425 | 1109379.6338 | 2569218.1565 | 1109373.8812 | 2569217.0864 | 1109368.6174 | 2569213.4779 | 1109364.2001 | 2569188.3526 | 1109349.1032
82 | 2569260.399 | 1109349.3984 | 2569210.3801 | 1109330.9603
83 | 2569260.399 | 1109349.3984 | 2569254.2228 | 1109376.5102 | 2569240.2445 | 1109404.3065 | 2569226.3341 | 1109424.4144
84 | 2569116.9116 | 1109161.227 | 2569118.0275 | 1109161.9947
85 | 2569105.0357 | 1109153.0571 | 2569116.9116 | 1109161.227
86 | 2568950.0151 | 1109258.6046 | 2568938.2759 | 1109240.6446 | 2568938.5466 | 1109237.6751
87 | 2568938.5466 | 1109237.6751 | 2568939.0582 | 1109231.9584 | 2568956.3968 | 1109215.5387

## bus_geodata
| x | y | coords
0 | 2569085.9124 | 1109257.748
1 | 2569089.4016 | 1109253.7217
2 | 2569069.2121 | 1109285.1279
3 | 2569099.3397 | 1109242.2537
4 | 2569066.0673 | 1109302.4877
5 | 2569118.8692 | 1109254.6555
6 | 2569109.1827 | 1109231.0422
7 | 2569051.602 | 1109300.3531
8 | 2569093.2955 | 1109308.8915
9 | 2569124.4971 | 1109213.3573
10 | 2569050.9641 | 1109300.2589
11 | 2569122.3618 | 1109315.7276
12 | 2569130.5735 | 1109206.4649
13 | 2569150.2372 | 1109184.1532
14 | 2569146.7113 | 1109214.109
15 | 2569155.7713 | 1109323.5736
16 | 2569170.8347 | 1109324.8863
17 | 2569170.7813 | 1109301.01
18 | 2569144.1414 | 1109341.3041
19 | 2569186.6215 | 1109326.2621
20 | 2569188.191 | 1109274.8391
21 | 2569137.1151 | 1109351.7528
22 | 2569020.4491 | 1109289.9892
23 | 2568970.8945 | 1109724.5489
24 | 2568950.4782 | 1109724.923
25 | 2568984.6714 | 1109724.2965
26 | 2568939.9926 | 1109725.1151
27 | 2568981.3434 | 1109737.4821
28 | 2568991.8836 | 1109724.1633
29 | 2569125.9755 | 1109491.8925
30 | 2569065.1911 | 1109458.9605
31 | 2569150.7895 | 1109501.3448
32 | 2568934.769 | 1109724.1948
33 | 2569095.7475 | 1109413.2905
34 | 2568992.3617 | 1109567.8221
35 | 2568978.8155 | 1109747.4975
36 | 2569021.3293 | 1109723.6193
37 | 2568924.8339 | 1109722.4445
38 | 2568974.7527 | 1109763.5945
39 | 2569032.1552 | 1109723.4193
40 | 2569008.5387 | 1109662.1746
41 | 2569006.7797 | 1109661.4335
42 | 2568994.02 | 1109656.0584
43 | 2569032.8502 | 1109681.8725
44 | 2569057.4 | 1109722.9566
45 | 2568922.2237 | 1109673.1036
46 | 2568931.7352 | 1109658.7393
47 | 2568893.3354 | 1109716.8952
48 | 2568951.0014 | 1109629.6434
49 | 2568959.357 | 1109617.1553
50 | 2568925.2982 | 1109618.8984
51 | 2568982.1922 | 1109583.0264
52 | 2568919.8448 | 1109616.6186
53 | 2568951.8532 | 1109564.0736
54 | 2568894.5363 | 1109606.0385
55 | 2569065.638 | 1109722.9606
56 | 2569158.5009 | 1109502.5949
57 | 2569032.861 | 1109681.2273
58 | 2569010.4182 | 1109603.9968
59 | 2569008.5322 | 1109600.2183
60 | 2569003.475 | 1109590.0867
61 | 2569098.4928 | 1109409.1872
62 | 2568892.0014 | 1109604.9789
63 | 2569209.8278 | 1109510.9154
64 | 2569163.1502 | 1109483.1209
65 | 2569108.0442 | 1109394.9836
66 | 2569076.9609 | 1109396.3392
67 | 2569220.651 | 1109491.5463
68 | 2569169.0184 | 1109458.5412
69 | 2569117.6487 | 1109380.7008
70 | 2569048.3262 | 1109379.2531
71 | 2569121.928 | 1109374.3373
72 | 2569195.0987 | 1109412.2615
73 | 2569194.8344 | 1109412.618
74 | 2569205.6903 | 1109397.1951
75 | 2569188.3526 | 1109349.1032
76 | 2569210.3801 | 1109330.9603
77 | 2569260.399 | 1109349.3984
78 | 2569122.0222 | 1109374.1971
79 | 2569159.1034 | 1109264.3479
80 | 2569226.3341 | 1109424.4144
81 | 2569157.5502 | 1109219.2432
82 | 2569118.0275 | 1109161.9947
83 | 2569116.9116 | 1109161.227
84 | 2569105.0357 | 1109153.0571
85 | 2569227.358 | 1109479.5436
86 | 2568950.0151 | 1109258.6046
87 | 2568938.5466 | 1109237.6751
88 | 2568956.3968 | 1109215.5387
89 | 2569058.3292 | 1109469.7011

## line_std_types
| c_nf_per_km | r_ohm_per_km | x_ohm_per_km | max_i_ka | type | q_mm2 | alpha | voltage_rating
NAYY 4x50 SE | 210 | 0.642 | 0.083 | 0.142 | cs | 50 | 0.00403 | LV
NAYY 4x120 SE | 264 | 0.225 | 0.08 | 0.242 | cs | 120 | 0.00403 | LV
NAYY 4x150 SE | 261 | 0.208 | 0.08 | 0.27 | cs | 150 | 0.00403 | LV
NA2XS2Y 1x95 RM/25 12/20 kV | 216 | 0.313 | 0.132 | 0.252 | cs | 95 | 0.00403 | MV
NA2XS2Y 1x185 RM/25 12/20 kV | 273 | 0.161 | 0.117 | 0.362 | cs | 185 | 0.00403 | MV
NA2XS2Y 1x240 RM/25 12/20 kV | 304 | 0.122 | 0.112 | 0.421 | cs | 240 | 0.00403 | MV
NA2XS2Y 1x95 RM/25 6/10 kV | 315 | 0.313 | 0.123 | 0.249 | cs | 95 | 0.00403 | MV
NA2XS2Y 1x185 RM/25 6/10 kV | 406 | 0.161 | 0.11 | 0.358 | cs | 185 | 0.00403 | MV
NA2XS2Y 1x240 RM/25 6/10 kV | 456 | 0.122 | 0.105 | 0.416 | cs | 240 | 0.00403 | MV
NA2XS2Y 1x150 RM/25 12/20 kV | 250 | 0.206 | 0.116 | 0.319 | cs | 150 | 0.00403 | MV
NA2XS2Y 1x120 RM/25 12/20 kV | 230 | 0.253 | 0.119 | 0.283 | cs | 120 | 0.00403 | MV
NA2XS2Y 1x70 RM/25 12/20 kV | 190 | 0.443 | 0.132 | 0.22 | cs | 70 | 0.00403 | MV
NA2XS2Y 1x150 RM/25 6/10 kV | 360 | 0.206 | 0.11 | 0.315 | cs | 150 | 0.00403 | MV
NA2XS2Y 1x120 RM/25 6/10 kV | 340 | 0.253 | 0.113 | 0.28 | cs | 120 | 0.00403 | MV
NA2XS2Y 1x70 RM/25 6/10 kV | 280 | 0.443 | 0.123 | 0.217 | cs | 70 | 0.00403 | MV
N2XS(FL)2Y 1x120 RM/35 64/110 kV | 112 | 0.153 | 0.166 | 0.366 | cs | 120 | 0.00393 | HV
N2XS(FL)2Y 1x185 RM/35 64/110 kV | 125 | 0.099 | 0.156 | 0.457 | cs | 185 | 0.00393 | HV
N2XS(FL)2Y 1x240 RM/35 64/110 kV | 135 | 0.075 | 0.149 | 0.526 | cs | 240 | 0.00393 | HV
N2XS(FL)2Y 1x300 RM/35 64/110 kV | 144 | 0.06 | 0.144 | 0.588 | cs | 300 | 0.00393 | HV
15-AL1/3-ST1A 0.4 | 11 | 1.8769 | 0.35 | 0.105 | ol | 16 | 0.00403 | LV
24-AL1/4-ST1A 0.4 | 11.25 | 1.2012 | 0.335 | 0.14 | ol | 24 | 0.00403 | LV
48-AL1/8-ST1A 0.4 | 12.2 | 0.5939 | 0.3 | 0.21 | ol | 48 | 0.00403 | LV
94-AL1/15-ST1A 0.4 | 13.2 | 0.306 | 0.29 | 0.35 | ol | 94 | 0.00403 | LV
34-AL1/6-ST1A 10.0 | 9.7 | 0.8342 | 0.36 | 0.17 | ol | 34 | 0.00403 | MV
48-AL1/8-ST1A 10.0 | 10.1 | 0.5939 | 0.35 | 0.21 | ol | 48 | 0.00403 | MV
70-AL1/11-ST1A 10.0 | 10.4 | 0.4132 | 0.339 | 0.29 | ol | 70 | 0.00403 | MV
94-AL1/15-ST1A 10.0 | 10.75 | 0.306 | 0.33 | 0.35 | ol | 94 | 0.00403 | MV
122-AL1/20-ST1A 10.0 | 11.1 | 0.2376 | 0.323 | 0.41 | ol | 122 | 0.00403 | MV
149-AL1/24-ST1A 10.0 | 11.25 | 0.194 | 0.315 | 0.47 | ol | 149 | 0.00403 | MV
34-AL1/6-ST1A 20.0 | 9.15 | 0.8342 | 0.382 | 0.17 | ol | 34 | 0.00403 | MV
48-AL1/8-ST1A 20.0 | 9.5 | 0.5939 | 0.372 | 0.21 | ol | 48 | 0.00403 | MV
70-AL1/11-ST1A 20.0 | 9.7 | 0.4132 | 0.36 | 0.29 | ol | 70 | 0.00403 | MV
94-AL1/15-ST1A 20.0 | 10 | 0.306 | 0.35 | 0.35 | ol | 94 | 0.00403 | MV
122-AL1/20-ST1A 20.0 | 10.3 | 0.2376 | 0.344 | 0.41 | ol | 122 | 0.00403 | MV
149-AL1/24-ST1A 20.0 | 10.5 | 0.194 | 0.337 | 0.47 | ol | 149 | 0.00403 | MV
184-AL1/30-ST1A 20.0 | 10.75 | 0.1571 | 0.33 | 0.535 | ol | 184 | 0.00403 | MV
243-AL1/39-ST1A 20.0 | 11 | 0.1188 | 0.32 | 0.645 | ol | 243 | 0.00403 | MV
48-AL1/8-ST1A 110.0 | 8 | 0.5939 | 0.46 | 0.21 | ol | 48 | 0.00403 | HV
70-AL1/11-ST1A 110.0 | 8.4 | 0.4132 | 0.45 | 0.29 | ol | 70 | 0.00403 | HV
94-AL1/15-ST1A 110.0 | 8.65 | 0.306 | 0.44 | 0.35 | ol | 94 | 0.00403 | HV
122-AL1/20-ST1A 110.0 | 8.5 | 0.2376 | 0.43 | 0.41 | ol | 122 | 0.00403 | HV
149-AL1/24-ST1A 110.0 | 8.75 | 0.194 | 0.41 | 0.47 | ol | 149 | 0.00403 | HV
184-AL1/30-ST1A 110.0 | 8.8 | 0.1571 | 0.4 | 0.535 | ol | 184 | 0.00403 | HV
243-AL1/39-ST1A 110.0 | 9 | 0.1188 | 0.39 | 0.645 | ol | 243 | 0.00403 | HV
305-AL1/39-ST1A 110.0 | 9.2 | 0.0949 | 0.38 | 0.74 | ol | 305 | 0.00403 | HV
490-AL1/64-ST1A 110.0 | 9.75 | 0.059 | 0.37 | 0.96 | ol | 490 | 0.00403 | HV
679-AL1/86-ST1A 110.0 | 9.95 | 0.042 | 0.36 | 1.15 | ol | 679 | 0.00403 | HV
490-AL1/64-ST1A 220.0 | 10 | 0.059 | 0.285 | 0.96 | ol | 490 | 0.00403 | HV
679-AL1/86-ST1A 220.0 | 11.7 | 0.042 | 0.275 | 1.15 | ol | 679 | 0.00403 | HV
490-AL1/64-ST1A 380.0 | 11 | 0.059 | 0.253 | 0.96 | ol | 490 | 0.00403 | HV
679-AL1/86-ST1A 380.0 | 14.6 | 0.042 | 0.25 | 1.15 | ol | 679 | 0.00403 | HV

## trafo_std_types
| i0_percent | pfe_kw | vkr_percent | sn_mva | vn_lv_kv | vn_hv_kv | vk_percent | shift_degree | vector_group | tap_side | tap_neutral | tap_min | tap_max | tap_step_degree | tap_step_percent | tap_phase_shifter
160 MVA 380/110 kV | 0.06 | 60 | 0.25 | 160 | 110 | 380 | 12.2 | 0 | Yy0 | hv | 0 | -9 | 9 | 0 | 1.5 | FALSE
100 MVA 220/110 kV | 0.06 | 55 | 0.26 | 100 | 110 | 220 | 12 | 0 | Yy0 | hv | 0 | -9 | 9 | 0 | 1.5 | FALSE
63 MVA 110/20 kV | 0.04 | 22 | 0.32 | 63 | 20 | 110 | 18 | 150 | YNd5 | hv | 0 | -9 | 9 | 0 | 1.5 | FALSE
40 MVA 110/20 kV | 0.05 | 18 | 0.34 | 40 | 20 | 110 | 16.2 | 150 | YNd5 | hv | 0 | -9 | 9 | 0 | 1.5 | FALSE
25 MVA 110/20 kV | 0.07 | 14 | 0.41 | 25 | 20 | 110 | 12 | 150 | YNd5 | hv | 0 | -9 | 9 | 0 | 1.5 | FALSE
63 MVA 110/10 kV | 0.04 | 22 | 0.32 | 63 | 10 | 110 | 18 | 150 | YNd5 | hv | 0 | -9 | 9 | 0 | 1.5 | FALSE
40 MVA 110/10 kV | 0.05 | 18 | 0.34 | 40 | 10 | 110 | 16.2 | 150 | YNd5 | hv | 0 | -9 | 9 | 0 | 1.5 | FALSE
25 MVA 110/10 kV | 0.07 | 14 | 0.41 | 25 | 10 | 110 | 12 | 150 | YNd5 | hv | 0 | -9 | 9 | 0 | 1.5 | FALSE
0.25 MVA 20/0.4 kV | 0.32 | 0.8 | 1.44 | 0.25 | 0.4 | 20 | 6 | 150 | Yzn5 | hv | 0 | -2 | 2 | 0 | 2.5 | FALSE
0.4 MVA 20/0.4 kV | 0.3375 | 1.35 | 1.425 | 0.4 | 0.4 | 20 | 6 | 150 | Dyn5 | hv | 0 | -2 | 2 | 0 | 2.5 | FALSE
0.63 MVA 20/0.4 kV | 0.2619 | 1.65 | 1.206 | 0.63 | 0.4 | 20 | 6 | 150 | Dyn5 | hv | 0 | -2 | 2 | 0 | 2.5 | FALSE
0.25 MVA 10/0.4 kV | 0.24 | 0.6 | 1.2 | 0.25 | 0.4 | 10 | 4 | 150 | Dyn5 | hv | 0 | -2 | 2 | 0 | 2.5 | FALSE
0.4 MVA 10/0.4 kV | 0.2375 | 0.95 | 1.325 | 0.4 | 0.4 | 10 | 4 | 150 | Dyn5 | hv | 0 | -2 | 2 | 0 | 2.5 | FALSE
0.63 MVA 10/0.4 kV | 0.1873 | 1.18 | 1.0794 | 0.63 | 0.4 | 10 | 4 | 150 | Dyn5 | hv | 0 | -2 | 2 | 0 | 2.5 | FALSE

## trafo3w_std_types
| sn_hv_mva | sn_mv_mva | sn_lv_mva | vn_hv_kv | vn_mv_kv | vn_lv_kv | vk_hv_percent | vk_mv_percent | vk_lv_percent | vkr_hv_percent | vkr_mv_percent | vkr_lv_percent | pfe_kw | i0_percent | shift_mv_degree | shift_lv_degree | vector_group | tap_side | tap_neutral | tap_min | tap_max | tap_step_percent
63/25/38 MVA 110/20/10 kV | 63 | 25 | 38 | 110 | 20 | 10 | 10.4 | 10.4 | 10.4 | 0.28 | 0.32 | 0.35 | 35 | 0.89 | 0 | 0 | YN0yn0yn0 | hv | 0 | -10 | 10 | 1.2
63/25/38 MVA 110/10/10 kV | 63 | 25 | 38 | 110 | 10 | 10 | 10.4 | 10.4 | 10.4 | 0.28 | 0.32 | 0.35 | 35 | 0.89 | 0 | 0 | YN0yn0yn0 | hv | 0 | -10 | 10 | 1.2

## fuse_std_types
| fuse_type | i_rated_a | t_avg | t_min | t_total | x_avg | x_min | x_total
HV 100A | HV 100A | 100 | 0 | [10.0, 3.64, 0.854, 0.281, 0.1, 0.0531, 0.022, 0.01] | [10.0, 4.267, 1.21, 0.403, 0.1, 0.058, 0.022, 0.01] | 0 | [300.0, 350.0, 450.0, 550.0, 700.0, 850.0, 1200.0, 1752.0] | [600.0, 700.0, 900.0, 1150.0, 1665.0, 2000.0, 3000.0, 4313.0]
HV 10A | HV 10A | 10 | 0 | [10.0, 1675.0, 0.344, 0.156, 0.1, 0.0417, 0.0171, 0.01] | [10.0, 1.3, 0.3, 0.155, 0.1, 0.0555, 0.023, 0.01] | 0 | [30.0, 32.0, 35.0, 37.0, 39.0, 50.0, 70.0, 88.0] | [60.0, 70.0, 80.0, 87.0, 94.0, 110.0, 150.0, 216.0]
HV 125A | HV 125A | 125 | 0 | [10.0, 1.82, 0.344, 0.1, 0.0467, 0.0269, 0.01] | [10.0, 2.478, 0.426, 0.1, 0.0427, 0.0211, 0.01] | 0 | [375.0, 500.0, 700.0, 925.0, 1200.0, 1500.0, 2341.0] | [750.0, 1000.0, 1500.0, 2200.0, 3000.0, 4000.0, 5765.0]
HV 160A | HV 160A | 160 | 0 | [10.0, 4.15, 1.03, 0.198, 0.1, 0.051, 0.0172, 0.01] | [10.0, 2.3, 0.734, 0.274, 0.1, 0.046, 0.0177, 0.01] | 0 | [480.0, 550.0, 700.0, 1000.0, 1260.0, 1600.0, 2500.0, 3227.0] | [960.0, 1300.0, 1700.0, 2200.0, 2996.0, 4000.0, 6000.0, 7946.0]
HV 16A | HV 16A | 16 | 0 | [10.0, 0.352, 0.164, 0.1, 0.0649, 0.0342, 0.01] | [10.0, 2.34, 0.722, 0.181, 0.1, 0.055, 0.0296, 0.01] | 0 | [48.0, 60.0, 65.0, 71.0, 80.0, 100.0, 162.0] | [96.0, 110.0, 125.0, 150.0, 168.0, 200.0, 250.0, 398.0]
HV 200A | HV 200A | 200 | 0 | [10.0, 4.267, 1.21, 0.403, 0.1, 0.058, 0.022, 0.01] | [10.0, 3.73, 1.654, 0.328, 0.1, 0.0531, 0.019, 0.01] | 0 | [600.0, 700.0, 900.0, 1150.0, 1665.0, 2000.0, 3000.0, 4313.0] | [1200.0, 1500.0, 1800.0, 2700.0, 3960.0, 5000.0, 7500.0, 10620.0]
HV 20A | HV 20A | 20 | 0 | [10.0, 1.3, 0.3, 0.155, 0.1, 0.0555, 0.023, 0.01] | [10.0, 1.3, 0.161, 0.1, 0.0611, 0.0399, 0.0141, 0.01] | 0 | [60.0, 70.0, 80.0, 87.0, 94.0, 110.0, 150.0, 216.0] | [120.0, 150.0, 200.0, 223.0, 260.0, 300.0, 450.0, 532.0]
HV 25A | HV 25A | 25 | 0 | [10.0, 2.512, 0.833, 0.299, 0.1, 0.0372, 0.0223, 0.01] | [10.0, 3.125, 0.597, 0.198, 0.1, 0.0378, 0.022, 0.01] | 0 | [75.0, 82.0, 90.0, 100.0, 124.0, 170.0, 200.0, 289.0] | [150.0, 170.0, 210.0, 250.0, 294.0, 400.0, 500.0, 711.0]
HV 31.5A | HV 31.5A | 31.5 | 0 | [10.0, 2.34, 0.722, 0.181, 0.1, 0.055, 0.0296, 0.01] | [10.0, 2.84, 0.368, 0.164, 0.1, 0.0621, 0.0378, 0.0195, 0.01] | 0 | [95.0, 110.0, 125.0, 150.0, 165.0, 200.0, 250.0, 390.0] | [189.0, 220.0, 300.0, 350.0, 393.0, 450.0, 530.0, 700.0, 960.0]
HV 40A | HV 40A | 40 | 0 | [10.0, 1.3, 0.161, 0.1, 0.0611, 0.0399, 0.0141, 0.01] | [10.0, 2.05, 0.369, 0.198, 0.1, 0.051, 0.0298, 0.01] | 0 | [120.0, 150.0, 200.0, 223.0, 260.0, 300.0, 450.0, 532.0] | [240.0, 300.0, 400.0, 450.0, 530.0, 650.0, 800.0, 1311.0]
HV 50A | HV 50A | 50 | 0 | [10.0, 3.215, 0.597, 0.198, 0.1, 0.0378, 0.022, 0.01] | [10.0, 3.64, 0.854, 0.281, 0.1, 0.0531, 0.022, 0.01] | 0 | [150.0, 170.0, 210.0, 250.0, 294.0, 400.0, 500.0, 711.0] | [300.0, 350.0, 450.0, 550.0, 700.0, 850.0, 1200.0, 1752.0]
HV 6.3A | HV 6.3A | 6.3 | 0 | [10.0, 1.39, 0.344, 0.168, 0.1, 0.056, 0.0263, 0.01] | [10.0, 1.711, 0.516, 0.198, 0.1, 0.0634, 0.0303, 0.01] | 0 | [19.0, 19.5, 20.4, 20.8, 22.0, 25.0, 32.0, 48.0] | [38.0, 40.0, 43.0, 48.0, 53.0, 60.0, 75.0, 118.0]
HV 63A | HV 63A | 63 | 0 | [10.0, 2.84, 0.368, 0.164, 0.1, 0.0621, 0.0378, 0.0195, 0.01] | [10.0, 1.82, 0.344, 0.1, 0.0467, 0.0269, 0.01] | 0 | [189.0, 220.0, 300.0, 350.0, 393.0, 450.0, 530.0, 700.0, 961.0] | [378.0, 500.0, 700.0, 934.0, 1200.0, 1500.0, 2366.0]
HV 80A | HV 80A | 80 | 0 | [10.0, 2.05, 0.369, 0.198, 0.1, 0.051, 0.0298, 0.01] | [10.0, 4.15, 1.03, 0.198, 0.1, 0.051, 0.0172, 0.01] | 0 | [240.0, 300.0, 400.0, 450.0, 530.0, 650.0, 800.0, 1311.0] | [480.0, 550.0, 700.0, 1000.0, 1260.0, 1600.0, 2500.0, 3227.0]
Siemens NH-1-100 | Siemens NH-1-100 | 100 | [5400.0, 2000.0, 400.0, 20.0, 1.0, 0.2, 0.012, 0.004] | 0 | 0 | [150.0, 190.0, 250.0, 430.0, 900.0, 1250.0, 2700.0, 3600.0] | 0 | 0
Siemens NH-1-125 | Siemens NH-1-125 | 125 | [4800.0, 120.0, 7.0, 0.1, 0.004] | 0 | 0 | [180.0, 400.0, 740.0, 2000.0, 4250.0] | 0 | 0
Siemens NH-1-16 | Siemens NH-1-16 | 16 | [4000.0, 400.0, 2.0, 0.1, 0.04, 0.01] | 0 | 0 | [26.0, 35.0, 75.0, 150.0, 200.0, 300.0] | 0 | 0
Siemens NH-1-160 | Siemens NH-1-160 | 160 | [4800.0, 120.0, 7.0, 0.1, 0.004] | 0 | 0 | [210.0, 500.0, 900.0, 2300.0, 5000.0] | 0 | 0
Siemens NH-1-25 | Siemens NH-1-25 | 25 | [4000.0, 1000.0, 10.0, 0.2, 0.02, 0.01] | 0 | 0 | [40.0, 50.0, 100.0, 210.0, 400.0, 500.0] | 0 | 0
Siemens NH-1-50 | Siemens NH-1-50 | 50 | [4000.0, 40.0, 4.0, 1.0, 0.02, 0.01] | 0 | 0 | [86.0, 200.0, 300.0, 400.0, 1000.0, 1280.0] | 0 | 0
Siemens NH-1-63 | Siemens NH-1-63 | 63 | [4000.0, 100.0, 10.0, 2.0, 0.04, 0.01] | 0 | 0 | [100.0, 200.0, 300.0, 400.0, 1000.0, 1500.0] | 0 | 0
Siemens NH-1-80 | Siemens NH-1-80 | 80 | [4800.0, 120.0, 7.0, 0.1, 0.01] | 0 | 0 | [150.58, 250.0, 450.0, 1150.0, 2470.0] | 0 | 0
Siemens NH-2-1000 | Siemens NH-2-1000 | 1000 | [4800.0, 120.0, 7.0, 0.1, 0.004] | 0 | 0 | [1900.0, 3500.0, 8400.0, 24000.0, 52000.0] | 0 | 0
Siemens NH-2-200 | Siemens NH-2-200 | 200 | [4800.0, 120.0, 7.0, 0.1, 0.004] | 0 | 0 | [280.0, 650.0, 1200.0, 3000.0, 7000.0] | 0 | 0
Siemens NH-2-224 | Siemens NH-2-224 | 224 | [4800.0, 120.0, 7.0, 0.2, 0.04, 0.004] | 0 | 0 | [400.0, 750.0, 1453.0, 3025.0, 4315.0, 7600.0] | 0 | 0
Siemens NH-2-250 | Siemens NH-2-250 | 250 | [4800.0, 120.0, 7.0, 0.1, 0.004] | 0 | 0 | [450.0, 800.0, 1650.0, 4000.0, 8500.0] | 0 | 0
Siemens NH-2-315 | Siemens NH-2-315 | 315 | [4800.0, 120.0, 7.0, 0.1, 0.004] | 0 | 0 | [550.0, 920.0, 1900.0, 5000.0, 11000.0] | 0 | 0
Siemens NH-2-355 | Siemens NH-2-355 | 355 | [4800.0, 120.0, 6.0, 0.1, 0.004] | 0 | 0 | [650.0, 1116.27, 2350.0, 5840.0, 12790.0] | 0 | 0
Siemens NH-2-400 | Siemens NH-2-400 | 400 | [4800.0, 120.0, 7.0, 0.1, 0.004] | 0 | 0 | [720.0, 1350.0, 2800.0, 6500.0, 15000.0] | 0 | 0
Siemens NH-2-425 | Siemens NH-2-425 | 425 | [4800.0, 120.0, 7.0, 0.1, 0.004] | 0 | 0 | [850.0, 1500.0, 3050.0, 7500.0, 16500.0] | 0 | 0
Siemens NH-2-630 | Siemens NH-2-630 | 630 | [4800.0, 120.0, 7.0, 0.1, 0.004] | 0 | 0 | [1200.0, 2000.0, 4800.0, 12000.0, 26000.0] | 0 | 0

## dtypes
| element | column | dtype
0 | bus | name | object
1 | bus | vn_kv | float64
2 | bus | type | object
3 | bus | zone | object
4 | bus | in_service | bool
5 | load | name | object
6 | load | bus | uint32
7 | load | p_mw | float64
8 | load | q_mvar | float64
9 | load | const_z_percent | float64
10 | load | const_i_percent | float64
11 | load | sn_mva | float64
12 | load | scaling | float64
13 | load | in_service | bool
14 | load | type | object
15 | ext_grid | name | object
16 | ext_grid | bus | uint32
17 | ext_grid | vm_pu | float64
18 | ext_grid | va_degree | float64
19 | ext_grid | slack_weight | float64
20 | ext_grid | in_service | bool
21 | line | name | object
22 | line | std_type | object
23 | line | from_bus | uint32
24 | line | to_bus | uint32
25 | line | length_km | float64
26 | line | r_ohm_per_km | float64
27 | line | x_ohm_per_km | float64
28 | line | c_nf_per_km | float64
29 | line | g_us_per_km | float64
30 | line | max_i_ka | float64
31 | line | df | float64
32 | line | parallel | uint32
33 | line | type | object
34 | line | in_service | bool
35 | trafo | name | object
36 | trafo | std_type | object
37 | trafo | hv_bus | uint32
38 | trafo | lv_bus | uint32
39 | trafo | sn_mva | float64
40 | trafo | vn_hv_kv | float64
41 | trafo | vn_lv_kv | float64
42 | trafo | vk_percent | float64
43 | trafo | vkr_percent | float64
44 | trafo | pfe_kw | float64
45 | trafo | i0_percent | float64
46 | trafo | shift_degree | float64
47 | trafo | tap_side | object
48 | trafo | tap_neutral | int32
49 | trafo | tap_min | int32
50 | trafo | tap_max | int32
51 | trafo | tap_step_percent | float64
52 | trafo | tap_step_degree | float64
53 | trafo | tap_pos | int32
54 | trafo | tap_phase_shifter | bool
55 | trafo | parallel | uint32
56 | trafo | df | float64
57 | trafo | in_service | bool
58 | line_geodata | coords | object
59 | bus_geodata | x | float64
60 | bus_geodata | y | float64
61 | bus_geodata | coords | object

## parameters
| version | format_version | converged | OPF_converged | name | f_hz | sn_mva
0 | 2.14.6 | 2.14.0 | FALSE | FALSE |  | 50 | 1