## bus
| name | vn_kv | type | zone | in_service
0 | bus_LV_6219-7_0_6_node_0 | 0.4 | n |  | TRUE
1 | bus_LV_6219-7_0_6_node_1 | 0.4 | n |  | TRUE
2 | bus_LV_6219-7_0_6_node_2 | 0.4 | n |  | TRUE
3 | bus_LV_6219-7_0_6_node_3 | 0.4 | n |  | TRUE
4 | bus_LV_6219-7_0_6_node_4 | 0.4 | n |  | TRUE
5 | bus_LV_6219-7_0_6_node_5 | 0.4 | n |  | TRUE
6 | bus_LV_6219-7_0_6_node_6 | 0.4 | n |  | TRUE
7 | bus_LV_6219-7_0_6_node_7 | 0.4 | n |  | TRUE
8 | bus_LV_6219-7_0_6_node_8 | 0.4 | n |  | TRUE
9 | bus_LV_6219-7_0_6_node_15 | 0.4 | n |  | TRUE
10 | bus_LV_6219-7_0_6_node_16 | 0.4 | n |  | TRUE
11 | bus_LV_6219-7_0_6_node_13 | 0.4 | n |  | TRUE
12 | bus_LV_6219-7_0_6_node_17 | 0.4 | n |  | TRUE
13 | bus_LV_6219-7_0_6_node_27 | 0.4 | n |  | TRUE
14 | bus_LV_6219-7_0_6_node_18 | 0.4 | n |  | TRUE
15 | bus_LV_6219-7_0_6_node_9 | 0.4 | n |  | TRUE
16 | bus_LV_6219-7_0_6_node_10 | 0.4 | n |  | TRUE
17 | bus_LV_6219-7_0_6_node_12 | 0.4 | n |  | TRUE
18 | bus_LV_6219-7_0_6_node_14 | 0.4 | n |  | TRUE
19 | bus_LV_6219-7_0_6_node_19 | 0.4 | n |  | TRUE
20 | bus_LV_6219-7_0_6_node_26 | 0.4 | n |  | TRUE
21 | bus_LV_6219-7_0_6_node_20 | 0.4 | n |  | TRUE
22 | bus_LV_6219-7_0_6_node_21 | 0.4 | n |  | TRUE
23 | bus_LV_6219-7_0_6_node_22 | 0.4 | n |  | TRUE
24 | bus_LV_6219-7_0_6_node_23 | 0.4 | n |  | TRUE
25 | bus_LV_6219-7_0_6_node_24 | 0.4 | n |  | TRUE
26 | bus_LV_6219-7_0_6_node_25 | 0.4 | n |  | TRUE
27 | bus_LV_6219-7_0_6_node_43 | 0.4 | n |  | TRUE
28 | bus_LV_6219-7_0_6_node_42 | 0.4 | n |  | TRUE
29 | bus_LV_6219-7_0_6_node_44 | 0.4 | n |  | TRUE
30 | bus_LV_6219-7_0_6_node_28 | 0.4 | n |  | TRUE
31 | bus_LV_6219-7_0_6_node_29 | 0.4 | n |  | TRUE
32 | bus_LV_6219-7_0_6_node_30 | 0.4 | n |  | TRUE
33 | bus_LV_6219-7_0_6_node_31 | 0.4 | n |  | TRUE
34 | bus_LV_6219-7_0_6_node_32 | 0.4 | n |  | TRUE
35 | bus_LV_6219-7_0_6_node_33 | 0.4 | n |  | TRUE
36 | bus_LV_6219-7_0_6_node_34 | 0.4 | n |  | TRUE
37 | bus_LV_6219-7_0_6_node_38 | 0.4 | n |  | TRUE
38 | bus_LV_6219-7_0_6_node_39 | 0.4 | n |  | TRUE
39 | bus_LV_6219-7_0_6_node_36 | 0.4 | n |  | TRUE
40 | bus_LV_6219-7_0_6_node_35 | 0.4 | n |  | TRUE
41 | bus_LV_6219-7_0_6_node_40 | 0.4 | n |  | TRUE
42 | bus_LV_6219-7_0_6_node_41 | 0.4 | n |  | TRUE
43 | bus_LV_6219-7_0_6_node_49 | 0.4 | n |  | TRUE
44 | bus_LV_6219-7_0_6_node_51 | 0.4 | n |  | TRUE
45 | bus_LV_6219-7_0_6_node_50 | 0.4 | n |  | TRUE
46 | bus_LV_6219-7_0_6_node_52 | 0.4 | n |  | TRUE
47 | bus_LV_6219-7_0_6_node_46 | 0.4 | n |  | TRUE
48 | bus_LV_6219-7_0_6_node_48 | 0.4 | n |  | TRUE
49 | bus_LV_6219-7_0_6_node_47 | 0.4 | n |  | TRUE
50 | bus_LV_6219-7_0_6_node_74 | 0.4 | n |  | TRUE
51 | bus_LV_6219-7_0_6_node_66 | 0.4 | n |  | TRUE
52 | bus_LV_6219-7_0_6_node_75 | 0.4 | n |  | TRUE
53 | bus_LV_6219-7_0_6_node_73 | 0.4 | n |  | TRUE
54 | bus_LV_6219-7_0_6_node_65 | 0.4 | n |  | TRUE
55 | bus_LV_6219-7_0_6_node_53 | 0.4 | n |  | TRUE
56 | bus_LV_6219-7_0_6_node_54 | 0.4 | n |  | TRUE
57 | bus_LV_6219-7_0_6_node_55 | 0.4 | n |  | TRUE
58 | bus_LV_6219-7_0_6_node_60 | 0.4 | n |  | TRUE
59 | bus_LV_6219-7_0_6_node_62 | 0.4 | n |  | TRUE
60 | bus_LV_6219-7_0_6_node_63 | 0.4 | n |  | TRUE
61 | bus_LV_6219-7_0_6_node_58 | 0.4 | n |  | TRUE
62 | bus_LV_6219-7_0_6_node_56 | 0.4 | n |  | TRUE
63 | bus_LV_6219-7_0_6_node_57 | 0.4 | n |  | TRUE
64 | bus_LV_6219-7_0_6_node_59 | 0.4 | n |  | TRUE
65 | bus_LV_6219-7_0_6_node_61 | 0.4 | n |  | TRUE
66 | bus_LV_6219-7_0_6_node_64 | 0.4 | n |  | TRUE
67 | bus_LV_6219-7_0_6_node_67 | 0.4 | n |  | TRUE
68 | bus_LV_6219-7_0_6_node_68 | 0.4 | n |  | TRUE
69 | bus_LV_6219-7_0_6_node_71 | 0.4 | n |  | TRUE
70 | bus_LV_6219-7_0_6_node_69 | 0.4 | n |  | TRUE
71 | bus_LV_6219-7_0_6_node_72 | 0.4 | n |  | TRUE
72 | bus_LV_6219-7_0_6_node_70 | 0.4 | n |  | TRUE
73 | bus_MV_112_0_node_15 | 20 | n |  | TRUE

## load
| name | bus | p_mw | q_mvar | const_z_percent | const_i_percent | sn_mva | scaling | in_service | type
0 | LV_6219-7_0_6_load_0 | 0 | 0.018647 | 0.0046734 | 0 | 0 |  | 1 | TRUE | wye
1 | LV_6219-7_0_6_load_1 | 1 | 0.020884 | 0.0052339 | 0 | 0 |  | 1 | TRUE | wye
2 | LV_6219-7_0_6_load_4 | 4 | 0.011685 | 0.0029285 | 0 | 0 |  | 1 | TRUE | wye
3 | LV_6219-7_0_6_load_5 | 5 | 0.013479 | 0.0033782 | 0 | 0 |  | 1 | TRUE | wye
4 | LV_6219-7_0_6_load_6 | 6 | 0.005886 | 0.0014752 | 0 | 0 |  | 1 | TRUE | wye
5 | LV_6219-7_0_6_load_7 | 7 | 0.006522 | 0.0016346 | 0 | 0 |  | 1 | TRUE | wye
6 | LV_6219-7_0_6_load_8 | 8 | 0.0045084 | 0.0011299 | 0 | 0 |  | 1 | TRUE | wye
7 | LV_6219-7_0_6_load_15 | 9 | 0.020696 | 0.0051868 | 0 | 0 |  | 1 | TRUE | wye
8 | LV_6219-7_0_6_load_16 | 10 | 0.0044415 | 0.0011131 | 0 | 0 |  | 1 | TRUE | wye
9 | LV_6219-7_0_6_load_17 | 12 | 0.0036816 | 0.00092269 | 0 | 0 |  | 1 | TRUE | wye
10 | LV_6219-7_0_6_load_27 | 13 | 0.0086534 | 0.0021687 | 0 | 0 |  | 1 | TRUE | wye
11 | LV_6219-7_0_6_load_9 | 15 | 0.022978 | 0.0057589 | 0 | 0 |  | 1 | TRUE | wye
12 | LV_6219-7_0_6_load_10 | 16 | 0.0036659 | 0.00091876 | 0 | 0 |  | 1 | TRUE | wye
13 | LV_6219-7_0_6_load_12 | 17 | 0.0039201 | 0.00098248 | 0 | 0 |  | 1 | TRUE | wye
14 | LV_6219-7_0_6_load_14 | 18 | 0.0041633 | 0.0010434 | 0 | 0 |  | 1 | TRUE | wye
15 | LV_6219-7_0_6_load_19 | 19 | 0.0035755 | 0.00089611 | 0 | 0 |  | 1 | TRUE | wye
16 | LV_6219-7_0_6_load_26 | 20 | 0.011987 | 0.0030042 | 0 | 0 |  | 1 | TRUE | wye
17 | LV_6219-7_0_6_load_22 | 23 | 0.0033452 | 0.00083838 | 0 | 0 |  | 1 | TRUE | wye
18 | LV_6219-7_0_6_load_23 | 24 | 0.0029178 | 0.00073128 | 0 | 0 |  | 1 | TRUE | wye
19 | LV_6219-7_0_6_load_25 | 26 | 0.0016449 | 0.00041224 | 0 | 0 |  | 1 | TRUE | wye
20 | LV_6219-7_0_6_load_43 | 27 | 0.0092315 | 0.0023136 | 0 | 0 |  | 1 | TRUE | wye
21 | LV_6219-7_0_6_load_42 | 28 | 0.004059 | 0.0010173 | 0 | 0 |  | 1 | TRUE | wye
22 | LV_6219-7_0_6_load_28 | 30 | 0.0047758 | 0.0011969 | 0 | 0 |  | 1 | TRUE | wye
23 | LV_6219-7_0_6_load_29 | 31 | 0.0081051 | 0.0020313 | 0 | 0 |  | 1 | TRUE | wye
24 | LV_6219-7_0_6_load_30 | 32 | 0.0053087 | 0.0013305 | 0 | 0 |  | 1 | TRUE | wye
25 | LV_6219-7_0_6_load_31 | 33 | 0.0099002 | 0.0024812 | 0 | 0 |  | 1 | TRUE | wye
26 | LV_6219-7_0_6_load_32 | 34 | 0.0079732 | 0.0019983 | 0 | 0 |  | 1 | TRUE | wye
27 | LV_6219-7_0_6_load_38 | 37 | 0.0047052 | 0.0011792 | 0 | 0 |  | 1 | TRUE | wye
28 | LV_6219-7_0_6_load_39 | 38 | 0.011447 | 0.0028688 | 0 | 0 |  | 1 | TRUE | wye
29 | LV_6219-7_0_6_load_36 | 39 | 0.015431 | 0.0038673 | 0 | 0 |  | 1 | TRUE | wye
30 | LV_6219-7_0_6_load_35 | 40 | 0.0038076 | 0.00095426 | 0 | 0 |  | 1 | TRUE | wye
31 | LV_6219-7_0_6_load_40 | 41 | 0.0063904 | 0.0016016 | 0 | 0 |  | 1 | TRUE | wye
32 | LV_6219-7_0_6_load_41 | 42 | 0.0044155 | 0.0011066 | 0 | 0 |  | 1 | TRUE | wye
33 | LV_6219-7_0_6_load_49 | 43 | 0.0047181 | 0.0011825 | 0 | 0 |  | 1 | TRUE | wye
34 | LV_6219-7_0_6_load_51 | 44 | 0.0072192 | 0.0018093 | 0 | 0 |  | 1 | TRUE | wye
35 | LV_6219-7_0_6_load_50 | 45 | 0.015995 | 0.0040088 | 0 | 0 |  | 1 | TRUE | wye
36 | LV_6219-7_0_6_load_52 | 46 | 0.0062857 | 0.0015753 | 0 | 0 |  | 1 | TRUE | wye
37 | LV_6219-7_0_6_load_46 | 47 | 0.037426 | 0.0093798 | 0 | 0 |  | 1 | TRUE | wye
38 | LV_6219-7_0_6_load_48 | 48 | 0.018279 | 0.0045811 | 0 | 0 |  | 1 | TRUE | wye
39 | LV_6219-7_0_6_load_47 | 49 | 0.0054501 | 0.0013659 | 0 | 0 |  | 1 | TRUE | wye
40 | LV_6219-7_0_6_load_66 | 51 | 0.030846 | 0.0077307 | 0 | 0 |  | 1 | TRUE | wye
41 | LV_6219-7_0_6_load_75 | 52 | 0.0044355 | 0.0011116 | 0 | 0 |  | 1 | TRUE | wye
42 | LV_6219-7_0_6_load_73 | 53 | 0.0032891 | 0.00082434 | 0 | 0 |  | 1 | TRUE | wye
43 | LV_6219-7_0_6_load_65 | 54 | 0.0043577 | 0.0010921 | 0 | 0 |  | 1 | TRUE | wye
44 | LV_6219-7_0_6_load_53 | 55 | 0.0030325 | 0.00076001 | 0 | 0 |  | 1 | TRUE | wye
45 | LV_6219-7_0_6_load_54 | 56 | 0.0044656 | 0.0011192 | 0 | 0 |  | 1 | TRUE | wye
46 | LV_6219-7_0_6_load_55 | 57 | 0.0063284 | 0.001586 | 0 | 0 |  | 1 | TRUE | wye
47 | LV_6219-7_0_6_load_63 | 60 | 0.0084813 | 0.0021256 | 0 | 0 |  | 1 | TRUE | wye
48 | LV_6219-7_0_6_load_58 | 61 | 0.0066046 | 0.0016553 | 0 | 0 |  | 1 | TRUE | wye
49 | LV_6219-7_0_6_load_56 | 62 | 0.014959 | 0.0037491 | 0 | 0 |  | 1 | TRUE | wye
50 | LV_6219-7_0_6_load_57 | 63 | 0.0069484 | 0.0017414 | 0 | 0 |  | 1 | TRUE | wye
51 | LV_6219-7_0_6_load_59 | 64 | 0.011435 | 0.0028659 | 0 | 0 |  | 1 | TRUE | wye
52 | LV_6219-7_0_6_load_61 | 65 | 0.0056132 | 0.0014068 | 0 | 0 |  | 1 | TRUE | wye
53 | LV_6219-7_0_6_load_64 | 66 | 0.042043 | 0.010537 | 0 | 0 |  | 1 | TRUE | wye
54 | LV_6219-7_0_6_load_67 | 67 | 0.0062196 | 0.0015588 | 0 | 0 |  | 1 | TRUE | wye
55 | LV_6219-7_0_6_load_68 | 68 | 0.0055827 | 0.0013991 | 0 | 0 |  | 1 | TRUE | wye
56 | LV_6219-7_0_6_load_71 | 69 | 0.0018756 | 0.00047008 | 0 | 0 |  | 1 | TRUE | wye
57 | LV_6219-7_0_6_load_69 | 70 | 0.0040387 | 0.0010122 | 0 | 0 |  | 1 | TRUE | wye
58 | LV_6219-7_0_6_load_72 | 71 | 0.0062958 | 0.0015779 | 0 | 0 |  | 1 | TRUE | wye
59 | LV_6219-7_0_6_load_70 | 72 | 0.0057718 | 0.0014466 | 0 | 0 |  | 1 | TRUE | wye

## ext_grid
| name | bus | vm_pu | va_degree | slack_weight | in_service
0 |  | 41 | 1 | 0 | 1 | TRUE

## line
| name | std_type | from_bus | to_bus | length_km | r_ohm_per_km | x_ohm_per_km | c_nf_per_km | g_us_per_km | max_i_ka | df | parallel | type | in_service
0 | LV_6219-7_0_6_line_0 |  | 0 | 1 | 0.0062541 | 0.125 | 0.08 | 261 | 0 | 0.364 | 1 | 5 | cs | TRUE
1 | LV_6219-7_0_6_line_1 |  | 0 | 2 | 0.019178 | 0.125 | 0.08 | 261 | 0 | 0.364 | 1 | 5 | cs | TRUE
2 | LV_6219-7_0_6_line_2 |  | 1 | 3 | 0.0099644 | 0.125 | 0.08 | 261 | 0 | 0.364 | 1 | 5 | cs | TRUE
3 | LV_6219-7_0_6_line_3 |  | 2 | 4 | 0.0064874 | 0.125 | 0.08 | 261 | 0 | 0.364 | 1 | 5 | cs | TRUE
4 | LV_6219-7_0_6_line_4 |  | 2 | 5 | 0.030591 | 0.125 | 0.08 | 261 | 0 | 0.364 | 1 | 1 | cs | TRUE
5 | LV_6219-7_0_6_line_5 |  | 3 | 6 | 0.033148 | 0.125 | 0.08 | 261 | 0 | 0.364 | 1 | 2 | cs | TRUE
6 | LV_6219-7_0_6_line_6 |  | 3 | 7 | 0.02014 | 0.125 | 0.08 | 261 | 0 | 0.364 | 1 | 1 | cs | TRUE
7 | LV_6219-7_0_6_line_7 |  | 4 | 8 | 0.0077041 | 0.125 | 0.08 | 261 | 0 | 0.364 | 1 | 5 | cs | TRUE
8 | LV_6219-7_0_6_line_8 |  | 6 | 9 | 0.0078497 | 0.125 | 0.08 | 261 | 0 | 0.364 | 1 | 1 | cs | TRUE
9 | LV_6219-7_0_6_line_9 |  | 7 | 10 | 0.0037855 | 0.125 | 0.08 | 261 | 0 | 0.364 | 1 | 1 | cs | TRUE
10 | LV_6219-7_0_6_line_10 |  | 8 | 11 | 0.045975 | 0.125 | 0.08 | 261 | 0 | 0.364 | 1 | 5 | cs | TRUE
11 | LV_6219-7_0_6_line_11 |  | 9 | 12 | 0.03136 | 0.125 | 0.08 | 261 | 0 | 0.364 | 1 | 1 | cs | TRUE
12 | LV_6219-7_0_6_line_12 |  | 10 | 13 | 0.0056131 | 0.125 | 0.08 | 261 | 0 | 0.364 | 1 | 1 | cs | TRUE
13 | LV_6219-7_0_6_line_13 |  | 11 | 14 | 0.069353 | 0.125 | 0.08 | 261 | 0 | 0.364 | 1 | 5 | cs | TRUE
14 | LV_6219-7_0_6_line_14 |  | 12 | 18 | 0.0033087 | 0.125 | 0.08 | 261 | 0 | 0.364 | 1 | 1 | cs | TRUE
15 | LV_6219-7_0_6_line_15 |  | 13 | 20 | 0.0072341 | 0.125 | 0.08 | 261 | 0 | 0.364 | 1 | 1 | cs | TRUE
16 | LV_6219-7_0_6_line_16 |  | 14 | 19 | 0.060174 | 0.125 | 0.08 | 261 | 0 | 0.364 | 1 | 5 | cs | TRUE
17 | LV_6219-7_0_6_line_17 |  | 15 | 16 | 0.0067339 | 0.125 | 0.08 | 261 | 0 | 0.364 | 1 | 1 | cs | TRUE
18 | LV_6219-7_0_6_line_18 |  | 16 | 17 | 0.0091758 | 0.125 | 0.08 | 261 | 0 | 0.364 | 1 | 1 | cs | TRUE
19 | LV_6219-7_0_6_line_19 |  | 17 | 18 | 0.023949 | 0.125 | 0.08 | 261 | 0 | 0.364 | 1 | 1 | cs | TRUE
20 | LV_6219-7_0_6_line_20 |  | 19 | 21 | 0.059525 | 0.125 | 0.08 | 261 | 0 | 0.364 | 1 | 5 | cs | TRUE
21 | LV_6219-7_0_6_line_21 |  | 21 | 22 | 0.024797 | 0.125 | 0.08 | 261 | 0 | 0.364 | 1 | 5 | cs | TRUE
22 | LV_6219-7_0_6_line_22 |  | 21 | 23 | 0.030932 | 0.125 | 0.08 | 261 | 0 | 0.364 | 1 | 1 | cs | TRUE
23 | LV_6219-7_0_6_line_23 |  | 22 | 24 | 0.038986 | 0.125 | 0.08 | 261 | 0 | 0.364 | 1 | 1 | cs | TRUE
24 | LV_6219-7_0_6_line_24 |  | 22 | 25 | 0.038156 | 0.125 | 0.08 | 261 | 0 | 0.364 | 1 | 5 | cs | TRUE
25 | LV_6219-7_0_6_line_25 |  | 23 | 26 | 0.026898 | 0.125 | 0.08 | 261 | 0 | 0.364 | 1 | 1 | cs | TRUE
26 | LV_6219-7_0_6_line_26 |  | 25 | 27 | 0.027076 | 0.125 | 0.08 | 261 | 0 | 0.364 | 1 | 5 | cs | TRUE
27 | LV_6219-7_0_6_line_27 |  | 25 | 28 | 0.047004 | 0.125 | 0.08 | 261 | 0 | 0.364 | 1 | 1 | cs | TRUE
28 | LV_6219-7_0_6_line_28 |  | 27 | 29 | 0.060323 | 0.125 | 0.08 | 261 | 0 | 0.364 | 1 | 5 | cs | TRUE
29 | LV_6219-7_0_6_line_29 |  | 29 | 47 | 0.021176 | 0.125 | 0.08 | 261 | 0 | 0.364 | 1 | 5 | cs | TRUE
30 | LV_6219-7_0_6_line_30 |  | 30 | 31 | 0.023543 | 0.125 | 0.08 | 261 | 0 | 0.364 | 1 | 1 | cs | TRUE
31 | LV_6219-7_0_6_line_31 |  | 30 | 32 | 0.018469 | 0.125 | 0.08 | 261 | 0 | 0.364 | 1 | 1 | cs | TRUE
32 | LV_6219-7_0_6_line_32 |  | 31 | 33 | 0.0095579 | 0.125 | 0.08 | 261 | 0 | 0.364 | 1 | 1 | cs | TRUE
33 | LV_6219-7_0_6_line_33 |  | 32 | 34 | 0.02093 | 0.125 | 0.08 | 261 | 0 | 0.364 | 1 | 1 | cs | TRUE
34 | LV_6219-7_0_6_line_34 |  | 33 | 35 | 0.0089172 | 0.125 | 0.08 | 261 | 0 | 0.364 | 1 | 1 | cs | TRUE
35 | LV_6219-7_0_6_line_35 |  | 34 | 36 | 0.00076175 | 0.125 | 0.08 | 261 | 0 | 0.364 | 1 | 1 | cs | TRUE
36 | LV_6219-7_0_6_line_36 |  | 35 | 37 | 0.013692 | 0.125 | 0.08 | 261 | 0 | 0.364 | 1 | 5 | cs | TRUE
37 | LV_6219-7_0_6_line_37 |  | 35 | 38 | 0.017737 | 0.125 | 0.08 | 261 | 0 | 0.364 | 1 | 5 | cs | TRUE
38 | LV_6219-7_0_6_line_38 |  | 36 | 39 | 0.026359 | 0.125 | 0.08 | 261 | 0 | 0.364 | 1 | 1 | cs | TRUE
39 | LV_6219-7_0_6_line_39 |  | 36 | 40 | 0.022038 | 0.125 | 0.08 | 261 | 0 | 0.364 | 1 | 1 | cs | TRUE
40 | LV_6219-7_0_6_line_40 |  | 37 | 41 | 0.0084164 | 0.125 | 0.08 | 261 | 0 | 0.364 | 1 | 5 | cs | TRUE
41 | LV_6219-7_0_6_line_41 |  | 38 | 42 | 0.0028778 | 0.125 | 0.08 | 261 | 0 | 0.364 | 1 | 5 | cs | TRUE
42 | LV_6219-7_0_6_line_42 |  | 41 | 43 | 0.0034635 | 0.125 | 0.08 | 261 | 0 | 0.364 | 1 | 1 | cs | TRUE
43 | LV_6219-7_0_6_line_43 |  | 42 | 44 | 0.0027861 | 0.125 | 0.08 | 261 | 0 | 0.364 | 1 | 5 | cs | TRUE
44 | LV_6219-7_0_6_line_44 |  | 43 | 45 | 0.021274 | 0.125 | 0.08 | 261 | 0 | 0.364 | 1 | 1 | cs | TRUE
45 | LV_6219-7_0_6_line_45 |  | 44 | 46 | 0.006861 | 0.125 | 0.08 | 261 | 0 | 0.364 | 1 | 5 | cs | TRUE
46 | LV_6219-7_0_6_line_46 |  | 46 | 55 | 0.0050836 | 0.125 | 0.08 | 261 | 0 | 0.364 | 1 | 5 | cs | TRUE
47 | LV_6219-7_0_6_line_47 |  | 47 | 48 | 0.0045747 | 0.125 | 0.08 | 261 | 0 | 0.364 | 1 | 5 | cs | TRUE
48 | LV_6219-7_0_6_line_48 |  | 48 | 51 | 0.010278 | 0.125 | 0.08 | 261 | 0 | 0.364 | 1 | 5 | cs | TRUE
49 | LV_6219-7_0_6_line_49 |  | 49 | 50 | 0.032685 | 0.125 | 0.08 | 261 | 0 | 0.364 | 1 | 1 | cs | TRUE
50 | LV_6219-7_0_6_line_50 |  | 50 | 52 | 0.020747 | 0.125 | 0.08 | 261 | 0 | 0.364 | 1 | 1 | cs | TRUE
51 | LV_6219-7_0_6_line_51 |  | 50 | 53 | 0.039012 | 0.125 | 0.08 | 261 | 0 | 0.364 | 1 | 1 | cs | TRUE
52 | LV_6219-7_0_6_line_52 |  | 51 | 54 | 0.0024766 | 0.125 | 0.08 | 261 | 0 | 0.364 | 1 | 5 | cs | TRUE
53 | LV_6219-7_0_6_line_53 |  | 53 | 72 | 0.0066687 | 0.125 | 0.08 | 261 | 0 | 0.364 | 1 | 1 | cs | TRUE
54 | LV_6219-7_0_6_line_54 |  | 54 | 66 | 0.0040447 | 0.125 | 0.08 | 261 | 0 | 0.364 | 1 | 5 | cs | TRUE
55 | LV_6219-7_0_6_line_55 |  | 55 | 56 | 0.0032509 | 0.125 | 0.08 | 261 | 0 | 0.364 | 1 | 5 | cs | TRUE
56 | LV_6219-7_0_6_line_56 |  | 56 | 57 | 0.0070609 | 0.125 | 0.08 | 261 | 0 | 0.364 | 1 | 5 | cs | TRUE
57 | LV_6219-7_0_6_line_57 |  | 57 | 58 | 0.013416 | 0.125 | 0.08 | 261 | 0 | 0.364 | 1 | 5 | cs | TRUE
58 | LV_6219-7_0_6_line_58 |  | 58 | 59 | 0.049841 | 0.125 | 0.08 | 261 | 0 | 0.364 | 1 | 1 | cs | TRUE
59 | LV_6219-7_0_6_line_59 |  | 58 | 60 | 0.024807 | 0.125 | 0.08 | 261 | 0 | 0.364 | 1 | 1 | cs | TRUE
60 | LV_6219-7_0_6_line_60 |  | 58 | 61 | 0.012258 | 0.125 | 0.08 | 261 | 0 | 0.364 | 1 | 5 | cs | TRUE
61 | LV_6219-7_0_6_line_61 |  | 59 | 67 | 0.021225 | 0.125 | 0.08 | 261 | 0 | 0.364 | 1 | 1 | cs | TRUE
62 | LV_6219-7_0_6_line_62 |  | 60 | 68 | 0.0053251 | 0.125 | 0.08 | 261 | 0 | 0.364 | 1 | 1 | cs | TRUE
63 | LV_6219-7_0_6_line_63 |  | 61 | 62 | 0.012121 | 0.125 | 0.08 | 261 | 0 | 0.364 | 1 | 5 | cs | TRUE
64 | LV_6219-7_0_6_line_64 |  | 62 | 63 | 0.0065093 | 0.125 | 0.08 | 261 | 0 | 0.364 | 1 | 5 | cs | TRUE
65 | LV_6219-7_0_6_line_65 |  | 63 | 64 | 0.012005 | 0.125 | 0.08 | 261 | 0 | 0.364 | 1 | 5 | cs | TRUE
66 | LV_6219-7_0_6_line_66 |  | 64 | 65 | 0.0010151 | 0.125 | 0.08 | 261 | 0 | 0.364 | 1 | 5 | cs | TRUE
67 | LV_6219-7_0_6_line_67 |  | 65 | 66 | 0.012561 | 0.125 | 0.08 | 261 | 0 | 0.364 | 1 | 5 | cs | TRUE
68 | LV_6219-7_0_6_line_68 |  | 67 | 69 | 0.015696 | 0.125 | 0.08 | 261 | 0 | 0.364 | 1 | 1 | cs | TRUE
69 | LV_6219-7_0_6_line_69 |  | 68 | 70 | 0.010359 | 0.125 | 0.08 | 261 | 0 | 0.364 | 1 | 1 | cs | TRUE
70 | LV_6219-7_0_6_line_70 |  | 69 | 71 | 0.0018877 | 0.125 | 0.08 | 261 | 0 | 0.364 | 1 | 1 | cs | TRUE
71 | LV_6219-7_0_6_line_71 |  | 70 | 72 | 0.018666 | 0.125 | 0.08 | 261 | 0 | 0.364 | 1 | 1 | cs | TRUE

## trafo
| name | std_type | hv_bus | lv_bus | sn_mva | vn_hv_kv | vn_lv_kv | vk_percent | vkr_percent | pfe_kw | i0_percent | shift_degree | tap_side | tap_neutral | tap_min | tap_max | tap_step_percent | tap_step_degree | tap_pos | tap_phase_shifter | parallel | df | in_service
0 | LV_6219-7_0_6_trafo_40 | 0.63 MVA 20/0.4 kV | 73 | 41 | 0.63 | 20 | 0.4 | 6 | 1.206 | 1.65 | 0.2619 | 150 | hv | 0 | -2 | 2 | 2.5 | 0 | 0 | FALSE | 1 | 1 | TRUE

## line_geodata
| x0 | y0 | x1 | y1 | x2 | y2 | x3 | y3
0 | 2569539.6642 | 1109226.2879 | 2569537.3447 | 1109232.096
1 | 2569546.7767 | 1109208.478 | 2569539.6642 | 1109226.2879
2 | 2569533.6492 | 1109241.3497 | 2569537.3447 | 1109232.096
3 | 2569546.7767 | 1109208.478 | 2569549.1831 | 1109202.4534
4 | 2569518.0952 | 1109197.617 | 2569546.7767 | 1109208.478
5 | 2569533.6492 | 1109241.3497 | 2569535.2882 | 1109249.1343 | 2569559.2895 | 1109256.7912
6 | 2569533.6492 | 1109241.3497 | 2569526.4707 | 1109260.1671
7 | 2569552.0407 | 1109195.2989 | 2569549.1831 | 1109202.4534
8 | 2569566.7679 | 1109259.177 | 2569559.2895 | 1109256.7912
9 | 2569526.4707 | 1109260.1671 | 2569525.1214 | 1109263.704 | 2569525.1214 | 1109263.704
10 | 2569569.0938 | 1109152.604 | 2569552.0407 | 1109195.2989
11 | 2569566.7679 | 1109259.177 | 2569580.6736 | 1109263.6132 | 2569593.1474 | 1109252.4133
12 | 2569525.1214 | 1109263.704 | 2569527.7326 | 1109268.6727
13 | 2569507.4426 | 1109120.4983 | 2569569.0938 | 1109152.604
14 | 2569593.1474 | 1109252.4133 | 2569595.3533 | 1109250.4327 | 2569595.4937 | 1109250.1186
15 | 2569531.098 | 1109275.0764 | 2569527.7326 | 1109268.6727
16 | 2569507.4426 | 1109120.4983 | 2569474.2827 | 1109170.711
17 | 2569611.7589 | 1109213.7293 | 2569609.011 | 1109219.877
18 | 2569605.2666 | 1109228.2541 | 2569609.011 | 1109219.877
19 | 2569595.4937 | 1109250.1186 | 2569605.2666 | 1109228.2541
20 | 2569441.4806 | 1109220.3819 | 2569474.2827 | 1109170.711
21 | 2569441.4806 | 1109220.3819 | 2569435.1376 | 1109229.9744 | 2569427.8828 | 1109241.1389
22 | 2569441.4806 | 1109220.3819 | 2569470.5249 | 1109231.0214
23 | 2569427.8828 | 1109241.1389 | 2569451.413 | 1109252.7148 | 2569444.9848 | 1109263.8196
24 | 2569427.8828 | 1109241.1389 | 2569407.085 | 1109273.1603
25 | 2569495.7816 | 1109240.2734 | 2569470.5249 | 1109231.0214
26 | 2569407.085 | 1109273.1603 | 2569392.334 | 1109295.8653
27 | 2569407.085 | 1109273.1603 | 2569428.377 | 1109283.8359 | 2569427.9136 | 1109297.6452 | 2569436.5896 | 1109301.1803
28 | 2569359.4702 | 1109346.4497 | 2569392.334 | 1109295.8653
29 | 2569359.4702 | 1109346.4497 | 2569378.6337 | 1109355.4606
30 | 2569525.3599 | 1109327.9919 | 2569519.634 | 1109329.5762 | 2569503.9429 | 1109337.5525
31 | 2569525.3599 | 1109327.9919 | 2569531.1333 | 1109326.3944 | 2569543.3732 | 1109328.8216
32 | 2569495.4226 | 1109341.8836 | 2569503.9429 | 1109337.5525
33 | 2569543.3732 | 1109328.8216 | 2569557.2661 | 1109331.5766 | 2569564.0008 | 1109330.9231
34 | 2569487.4734 | 1109345.9245 | 2569495.4226 | 1109341.8836
35 | 2569564.759 | 1109330.8496 | 2569564.0008 | 1109330.9231
36 | 2569487.4734 | 1109345.9245 | 2569491.298 | 1109332.7772
37 | 2569487.4734 | 1109345.9245 | 2569471.663 | 1109353.9639
38 | 2569564.759 | 1109330.8496 | 2569569.9577 | 1109330.3454 | 2569583.4554 | 1109314.0813
39 | 2569564.759 | 1109330.8496 | 2569559.2344 | 1109352.1843
40 | 2569493.6489 | 1109324.6958 | 2569491.298 | 1109332.7772
41 | 2569471.663 | 1109353.9639 | 2569470.0907 | 1109356.3741
42 | 2569493.6489 | 1109324.6958 | 2569494.6163 | 1109321.3702
43 | 2569470.0907 | 1109356.3741 | 2569468.5684 | 1109358.7076
44 | 2569506.9101 | 1109312.1537 | 2569497.9796 | 1109309.8087 | 2569494.6163 | 1109321.3702
45 | 2569464.8197 | 1109364.4539 | 2569468.5684 | 1109358.7076
46 | 2569464.8197 | 1109364.4539 | 2569462.0421 | 1109368.7117
47 | 2569378.6337 | 1109355.4606 | 2569382.7736 | 1109357.4072
48 | 2569392.0742 | 1109361.7806 | 2569382.7736 | 1109357.4072
49 | 2569402.5107 | 1109482.5119 | 2569372.7203 | 1109469.0635
50 | 2569402.5107 | 1109482.5119 | 2569421.3501 | 1109491.2012
51 | 2569402.5107 | 1109482.5119 | 2569419.8393 | 1109447.5595
52 | 2569394.3154 | 1109362.8344 | 2569392.0742 | 1109361.7806
53 | 2569419.8393 | 1109447.5595 | 2569422.8015 | 1109441.5848
54 | 2569397.9757 | 1109364.5555 | 2569394.3154 | 1109362.8344
55 | 2569460.2659 | 1109371.4344 | 2569462.0421 | 1109368.7117
56 | 2569456.408 | 1109377.3481 | 2569460.2659 | 1109371.4344
57 | 2569449.0778 | 1109388.5844 | 2569456.408 | 1109377.3481
58 | 2569494.0202 | 1109410.4019 | 2569449.0778 | 1109388.5844
59 | 2569449.0778 | 1109388.5844 | 2569438.0591 | 1109410.8095
60 | 2569449.0778 | 1109388.5844 | 2569437.9853 | 1109383.3686
61 | 2569494.0202 | 1109410.4019 | 2569485.7458 | 1109429.9479
62 | 2569438.0591 | 1109410.8095 | 2569435.6938 | 1109415.5805
63 | 2569427.0165 | 1109378.2109 | 2569437.9853 | 1109383.3686
64 | 2569427.0165 | 1109378.2109 | 2569421.1259 | 1109375.441
65 | 2569410.2617 | 1109370.3325 | 2569421.1259 | 1109375.441
66 | 2569410.2617 | 1109370.3325 | 2569409.343 | 1109369.9005
67 | 2569397.9757 | 1109364.5555 | 2569409.343 | 1109369.9005
68 | 2569485.7458 | 1109429.9479 | 2569479.6267 | 1109444.4025
69 | 2569435.6938 | 1109415.5805 | 2569431.0924 | 1109424.8616
70 | 2569478.8908 | 1109446.1408 | 2569479.6267 | 1109444.4025
71 | 2569431.0924 | 1109424.8616 | 2569422.8015 | 1109441.5848

## bus_geodata
| x | y | coords
0 | 2569539.6642 | 1109226.2879
1 | 2569537.3447 | 1109232.096
2 | 2569546.7767 | 1109208.478
3 | 2569533.6492 | 1109241.3497
4 | 2569549.1831 | 1109202.4534
5 | 2569518.0952 | 1109197.617
6 | 2569559.2895 | 1109256.7912
7 | 2569526.4707 | 1109260.1671
8 | 2569552.0407 | 1109195.2989
9 | 2569566.7679 | 1109259.177
10 | 2569525.1214 | 1109263.704
11 | 2569569.0938 | 1109152.604
12 | 2569593.1474 | 1109252.4133
13 | 2569527.7326 | 1109268.6727
14 | 2569507.4426 | 1109120.4983
15 | 2569611.7589 | 1109213.7293
16 | 2569609.011 | 1109219.877
17 | 2569605.2666 | 1109228.2541
18 | 2569595.4937 | 1109250.1186
19 | 2569474.2827 | 1109170.711
20 | 2569531.098 | 1109275.0764
21 | 2569441.4806 | 1109220.3819
22 | 2569427.8828 | 1109241.1389
23 | 2569470.5249 | 1109231.0214
24 | 2569444.9848 | 1109263.8196
25 | 2569407.085 | 1109273.1603
26 | 2569495.7816 | 1109240.2734
27 | 2569392.334 | 1109295.8653
28 | 2569436.5896 | 1109301.1803
29 | 2569359.4702 | 1109346.4497
30 | 2569525.3599 | 1109327.9919
31 | 2569503.9429 | 1109337.5525
32 | 2569543.3732 | 1109328.8216
33 | 2569495.4226 | 1109341.8836
34 | 2569564.0008 | 1109330.9231
35 | 2569487.4734 | 1109345.9245
36 | 2569564.759 | 1109330.8496
37 | 2569491.298 | 1109332.7772
38 | 2569471.663 | 1109353.9639
39 | 2569583.4554 | 1109314.0813
40 | 2569559.2344 | 1109352.1843
41 | 2569493.6489 | 1109324.6958
42 | 2569470.0907 | 1109356.3741
43 | 2569494.6163 | 1109321.3702
44 | 2569468.5684 | 1109358.7076
45 | 2569506.9101 | 1109312.1537
46 | 2569464.8197 | 1109364.4539
47 | 2569378.6337 | 1109355.4606
48 | 2569382.7736 | 1109357.4072
49 | 2569372.7203 | 1109469.0635
50 | 2569402.5107 | 1109482.5119
51 | 2569392.0742 | 1109361.7806
52 | 2569421.3501 | 1109491.2012
53 | 2569419.8393 | 1109447.5595
54 | 2569394.3154 | 1109362.8344
55 | 2569462.0421 | 1109368.7117
56 | 2569460.2659 | 1109371.4344
57 | 2569456.408 | 1109377.3481
58 | 2569449.0778 | 1109388.5844
59 | 2569494.0202 | 1109410.4019
60 | 2569438.0591 | 1109410.8095
61 | 2569437.9853 | 1109383.3686
62 | 2569427.0165 | 1109378.2109
63 | 2569421.1259 | 1109375.441
64 | 2569410.2617 | 1109370.3325
65 | 2569409.343 | 1109369.9005
66 | 2569397.9757 | 1109364.5555
67 | 2569485.7458 | 1109429.9479
68 | 2569435.6938 | 1109415.5805
69 | 2569479.6267 | 1109444.4025
70 | 2569431.0924 | 1109424.8616
71 | 2569478.8908 | 1109446.1408
72 | 2569422.8015 | 1109441.5848
73 | 2569487.4734 | 1109345.9245

## line_std_types
| c_nf_per_km | r_ohm_per_km | x_ohm_per_km | max_i_ka | type | q_mm2 | alpha | voltage_rating
NAYY 4x50 SE | 210 | 0.642 | 0.083 | 0.142 | cs | 50 | 0.00403 | LV
NAYY 4x120 SE | 264 | 0.225 | 0.08 | 0.242 | cs | 120 | 0.00403 | LV
NAYY 4x150 SE | 261 | 0.208 | 0.08 | 0.27 | cs | 150 | 0.00403 | LV
NA2XS2Y 1x95 RM/25 12/20 kV | 216 | 0.313 | 0.132 | 0.252 | cs | 95 | 0.00403 | MV
NA2XS2Y 1x185 RM/25 12/20 kV | 273 | 0.161 | 0.117 | 0.362 | cs | 185 | 0.00403 | MV
NA2XS2Y 1x240 RM/25 12/20 kV | 304 | 0.122 | 0.112 | 0.421 | cs | 240 | 0.00403 | MV
NA2XS2Y 1x95 RM/25 6/10 kV | 315 | 0.313 | 0.123 | 0.249 | cs | 95 | 0.00403 | MV
NA2XS2Y 1x185 RM/25 6/10 kV | 406 | 0.161 | 0.11 | 0.358 | cs | 185 | 0.00403 | MV
NA2XS2Y 1x240 RM/25 6/10 kV | 456 | 0.122 | 0.105 | 0.416 | cs | 240 | 0.00403 | MV
NA2XS2Y 1x150 RM/25 12/20 kV | 250 | 0.206 | 0.116 | 0.319 | cs | 150 | 0.00403 | MV
NA2XS2Y 1x120 RM/25 12/20 kV | 230 | 0.253 | 0.119 | 0.283 | cs | 120 | 0.00403 | MV
NA2XS2Y 1x70 RM/25 12/20 kV | 190 | 0.443 | 0.132 | 0.22 | cs | 70 | 0.00403 | MV
NA2XS2Y 1x150 RM/25 6/10 kV | 360 | 0.206 | 0.11 | 0.315 | cs | 150 | 0.00403 | MV
NA2XS2Y 1x120 RM/25 6/10 kV | 340 | 0.253 | 0.113 | 0.28 | cs | 120 | 0.00403 | MV
NA2XS2Y 1x70 RM/25 6/10 kV | 280 | 0.443 | 0.123 | 0.217 | cs | 70 | 0.00403 | MV
N2XS(FL)2Y 1x120 RM/35 64/110 kV | 112 | 0.153 | 0.166 | 0.366 | cs | 120 | 0.00393 | HV
N2XS(FL)2Y 1x185 RM/35 64/110 kV | 125 | 0.099 | 0.156 | 0.457 | cs | 185 | 0.00393 | HV
N2XS(FL)2Y 1x240 RM/35 64/110 kV | 135 | 0.075 | 0.149 | 0.526 | cs | 240 | 0.00393 | HV
N2XS(FL)2Y 1x300 RM/35 64/110 kV | 144 | 0.06 | 0.144 | 0.588 | cs | 300 | 0.00393 | HV
15-AL1/3-ST1A 0.4 | 11 | 1.8769 | 0.35 | 0.105 | ol | 16 | 0.00403 | LV
24-AL1/4-ST1A 0.4 | 11.25 | 1.2012 | 0.335 | 0.14 | ol | 24 | 0.00403 | LV
48-AL1/8-ST1A 0.4 | 12.2 | 0.5939 | 0.3 | 0.21 | ol | 48 | 0.00403 | LV
94-AL1/15-ST1A 0.4 | 13.2 | 0.306 | 0.29 | 0.35 | ol | 94 | 0.00403 | LV
34-AL1/6-ST1A 10.0 | 9.7 | 0.8342 | 0.36 | 0.17 | ol | 34 | 0.00403 | MV
48-AL1/8-ST1A 10.0 | 10.1 | 0.5939 | 0.35 | 0.21 | ol | 48 | 0.00403 | MV
70-AL1/11-ST1A 10.0 | 10.4 | 0.4132 | 0.339 | 0.29 | ol | 70 | 0.00403 | MV
94-AL1/15-ST1A 10.0 | 10.75 | 0.306 | 0.33 | 0.35 | ol | 94 | 0.00403 | MV
122-AL1/20-ST1A 10.0 | 11.1 | 0.2376 | 0.323 | 0.41 | ol | 122 | 0.00403 | MV
149-AL1/24-ST1A 10.0 | 11.25 | 0.194 | 0.315 | 0.47 | ol | 149 | 0.00403 | MV
34-AL1/6-ST1A 20.0 | 9.15 | 0.8342 | 0.382 | 0.17 | ol | 34 | 0.00403 | MV
48-AL1/8-ST1A 20.0 | 9.5 | 0.5939 | 0.372 | 0.21 | ol | 48 | 0.00403 | MV
70-AL1/11-ST1A 20.0 | 9.7 | 0.4132 | 0.36 | 0.29 | ol | 70 | 0.00403 | MV
94-AL1/15-ST1A 20.0 | 10 | 0.306 | 0.35 | 0.35 | ol | 94 | 0.00403 | MV
122-AL1/20-ST1A 20.0 | 10.3 | 0.2376 | 0.344 | 0.41 | ol | 122 | 0.00403 | MV
149-AL1/24-ST1A 20.0 | 10.5 | 0.194 | 0.337 | 0.47 | ol | 149 | 0.00403 | MV
184-AL1/30-ST1A 20.0 | 10.75 | 0.1571 | 0.33 | 0.535 | ol | 184 | 0.00403 | MV
243-AL1/39-ST1A 20.0 | 11 | 0.1188 | 0.32 | 0.645 | ol | 243 | 0.00403 | MV
48-AL1/8-ST1A 110.0 | 8 | 0.5939 | 0.46 | 0.21 | ol | 48 | 0.00403 | HV
70-AL1/11-ST1A 110.0 | 8.4 | 0.4132 | 0.45 | 0.29 | ol | 70 | 0.00403 | HV
94-AL1/15-ST1A 110.0 | 8.65 | 0.306 | 0.44 | 0.35 | ol | 94 | 0.00403 | HV
122-AL1/20-ST1A 110.0 | 8.5 | 0.2376 | 0.43 | 0.41 | ol | 122 | 0.00403 | HV
149-AL1/24-ST1A 110.0 | 8.75 | 0.194 | 0.41 | 0.47 | ol | 149 | 0.00403 | HV
184-AL1/30-ST1A 110.0 | 8.8 | 0.1571 | 0.4 | 0.535 | ol | 184 | 0.00403 | HV
243-AL1/39-ST1A 110.0 | 9 | 0.1188 | 0.39 | 0.645 | ol | 243 | 0.00403 | HV
305-AL1/39-ST1A 110.0 | 9.2 | 0.0949 | 0.38 | 0.74 | ol | 305 | 0.00403 | HV
490-AL1/64-ST1A 110.0 | 9.75 | 0.059 | 0.37 | 0.96 | ol | 490 | 0.00403 | HV
679-AL1/86-ST1A 110.0 | 9.95 | 0.042 | 0.36 | 1.15 | ol | 679 | 0.00403 | HV
490-AL1/64-ST1A 220.0 | 10 | 0.059 | 0.285 | 0.96 | ol | 490 | 0.00403 | HV
679-AL1/86-ST1A 220.0 | 11.7 | 0.042 | 0.275 | 1.15 | ol | 679 | 0.00403 | HV
490-AL1/64-ST1A 380.0 | 11 | 0.059 | 0.253 | 0.96 | ol | 490 | 0.00403 | HV
679-AL1/86-ST1A 380.0 | 14.6 | 0.042 | 0.25 | 1.15 | ol | 679 | 0.00403 | HV

## trafo_std_types
| i0_percent | pfe_kw | vkr_percent | sn_mva | vn_lv_kv | vn_hv_kv | vk_percent | shift_degree | vector_group | tap_side | tap_neutral | tap_min | tap_max | tap_step_degree | tap_step_percent | tap_phase_shifter
160 MVA 380/110 kV | 0.06 | 60 | 0.25 | 160 | 110 | 380 | 12.2 | 0 | Yy0 | hv | 0 | -9 | 9 | 0 | 1.5 | FALSE
100 MVA 220/110 kV | 0.06 | 55 | 0.26 | 100 | 110 | 220 | 12 | 0 | Yy0 | hv | 0 | -9 | 9 | 0 | 1.5 | FALSE
63 MVA 110/20 kV | 0.04 | 22 | 0.32 | 63 | 20 | 110 | 18 | 150 | YNd5 | hv | 0 | -9 | 9 | 0 | 1.5 | FALSE
40 MVA 110/20 kV | 0.05 | 18 | 0.34 | 40 | 20 | 110 | 16.2 | 150 | YNd5 | hv | 0 | -9 | 9 | 0 | 1.5 | FALSE
25 MVA 110/20 kV | 0.07 | 14 | 0.41 | 25 | 20 | 110 | 12 | 150 | YNd5 | hv | 0 | -9 | 9 | 0 | 1.5 | FALSE
63 MVA 110/10 kV | 0.04 | 22 | 0.32 | 63 | 10 | 110 | 18 | 150 | YNd5 | hv | 0 | -9 | 9 | 0 | 1.5 | FALSE
40 MVA 110/10 kV | 0.05 | 18 | 0.34 | 40 | 10 | 110 | 16.2 | 150 | YNd5 | hv | 0 | -9 | 9 | 0 | 1.5 | FALSE
25 MVA 110/10 kV | 0.07 | 14 | 0.41 | 25 | 10 | 110 | 12 | 150 | YNd5 | hv | 0 | -9 | 9 | 0 | 1.5 | FALSE
0.25 MVA 20/0.4 kV | 0.32 | 0.8 | 1.44 | 0.25 | 0.4 | 20 | 6 | 150 | Yzn5 | hv | 0 | -2 | 2 | 0 | 2.5 | FALSE
0.4 MVA 20/0.4 kV | 0.3375 | 1.35 | 1.425 | 0.4 | 0.4 | 20 | 6 | 150 | Dyn5 | hv | 0 | -2 | 2 | 0 | 2.5 | FALSE
0.63 MVA 20/0.4 kV | 0.2619 | 1.65 | 1.206 | 0.63 | 0.4 | 20 | 6 | 150 | Dyn5 | hv | 0 | -2 | 2 | 0 | 2.5 | FALSE
0.25 MVA 10/0.4 kV | 0.24 | 0.6 | 1.2 | 0.25 | 0.4 | 10 | 4 | 150 | Dyn5 | hv | 0 | -2 | 2 | 0 | 2.5 | FALSE
0.4 MVA 10/0.4 kV | 0.2375 | 0.95 | 1.325 | 0.4 | 0.4 | 10 | 4 | 150 | Dyn5 | hv | 0 | -2 | 2 | 0 | 2.5 | FALSE
0.63 MVA 10/0.4 kV | 0.1873 | 1.18 | 1.0794 | 0.63 | 0.4 | 10 | 4 | 150 | Dyn5 | hv | 0 | -2 | 2 | 0 | 2.5 | FALSE

## trafo3w_std_types
| sn_hv_mva | sn_mv_mva | sn_lv_mva | vn_hv_kv | vn_mv_kv | vn_lv_kv | vk_hv_percent | vk_mv_percent | vk_lv_percent | vkr_hv_percent | vkr_mv_percent | vkr_lv_percent | pfe_kw | i0_percent | shift_mv_degree | shift_lv_degree | vector_group | tap_side | tap_neutral | tap_min | tap_max | tap_step_percent
63/25/38 MVA 110/20/10 kV | 63 | 25 | 38 | 110 | 20 | 10 | 10.4 | 10.4 | 10.4 | 0.28 | 0.32 | 0.35 | 35 | 0.89 | 0 | 0 | YN0yn0yn0 | hv | 0 | -10 | 10 | 1.2
63/25/38 MVA 110/10/10 kV | 63 | 25 | 38 | 110 | 10 | 10 | 10.4 | 10.4 | 10.4 | 0.28 | 0.32 | 0.35 | 35 | 0.89 | 0 | 0 | YN0yn0yn0 | hv | 0 | -10 | 10 | 1.2

## fuse_std_types
| fuse_type | i_rated_a | t_avg | t_min | t_total | x_avg | x_min | x_total
HV 100A | HV 100A | 100 | 0 | [10.0, 3.64, 0.854, 0.281, 0.1, 0.0531, 0.022, 0.01] | [10.0, 4.267, 1.21, 0.403, 0.1, 0.058, 0.022, 0.01] | 0 | [300.0, 350.0, 450.0, 550.0, 700.0, 850.0, 1200.0, 1752.0] | [600.0, 700.0, 900.0, 1150.0, 1665.0, 2000.0, 3000.0, 4313.0]
HV 10A | HV 10A | 10 | 0 | [10.0, 1675.0, 0.344, 0.156, 0.1, 0.0417, 0.0171, 0.01] | [10.0, 1.3, 0.3, 0.155, 0.1, 0.0555, 0.023, 0.01] | 0 | [30.0, 32.0, 35.0, 37.0, 39.0, 50.0, 70.0, 88.0] | [60.0, 70.0, 80.0, 87.0, 94.0, 110.0, 150.0, 216.0]
HV 125A | HV 125A | 125 | 0 | [10.0, 1.82, 0.344, 0.1, 0.0467, 0.0269, 0.01] | [10.0, 2.478, 0.426, 0.1, 0.0427, 0.0211, 0.01] | 0 | [375.0, 500.0, 700.0, 925.0, 1200.0, 1500.0, 2341.0] | [750.0, 1000.0, 1500.0, 2200.0, 3000.0, 4000.0, 5765.0]
HV 160A | HV 160A | 160 | 0 | [10.0, 4.15, 1.03, 0.198, 0.1, 0.051, 0.0172, 0.01] | [10.0, 2.3, 0.734, 0.274, 0.1, 0.046, 0.0177, 0.01] | 0 | [480.0, 550.0, 700.0, 1000.0, 1260.0, 1600.0, 2500.0, 3227.0] | [960.0, 1300.0, 1700.0, 2200.0, 2996.0, 4000.0, 6000.0, 7946.0]
HV 16A | HV 16A | 16 | 0 | [10.0, 0.352, 0.164, 0.1, 0.0649, 0.0342, 0.01] | [10.0, 2.34, 0.722, 0.181, 0.1, 0.055, 0.0296, 0.01] | 0 | [48.0, 60.0, 65.0, 71.0, 80.0, 100.0, 162.0] | [96.0, 110.0, 125.0, 150.0, 168.0, 200.0, 250.0, 398.0]
HV 200A | HV 200A | 200 | 0 | [10.0, 4.267, 1.21, 0.403, 0.1, 0.058, 0.022, 0.01] | [10.0, 3.73, 1.654, 0.328, 0.1, 0.0531, 0.019, 0.01] | 0 | [600.0, 700.0, 900.0, 1150.0, 1665.0, 2000.0, 3000.0, 4313.0] | [1200.0, 1500.0, 1800.0, 2700.0, 3960.0, 5000.0, 7500.0, 10620.0]
HV 20A | HV 20A | 20 | 0 | [10.0, 1.3, 0.3, 0.155, 0.1, 0.0555, 0.023, 0.01] | [10.0, 1.3, 0.161, 0.1, 0.0611, 0.0399, 0.0141, 0.01] | 0 | [60.0, 70.0, 80.0, 87.0, 94.0, 110.0, 150.0, 216.0] | [120.0, 150.0, 200.0, 223.0, 260.0, 300.0, 450.0, 532.0]
HV 25A | HV 25A | 25 | 0 | [10.0, 2.512, 0.833, 0.299, 0.1, 0.0372, 0.0223, 0.01] | [10.0, 3.125, 0.597, 0.198, 0.1, 0.0378, 0.022, 0.01] | 0 | [75.0, 82.0, 90.0, 100.0, 124.0, 170.0, 200.0, 289.0] | [150.0, 170.0, 210.0, 250.0, 294.0, 400.0, 500.0, 711.0]
HV 31.5A | HV 31.5A | 31.5 | 0 | [10.0, 2.34, 0.722, 0.181, 0.1, 0.055, 0.0296, 0.01] | [10.0, 2.84, 0.368, 0.164, 0.1, 0.0621, 0.0378, 0.0195, 0.01] | 0 | [95.0, 110.0, 125.0, 150.0, 165.0, 200.0, 250.0, 390.0] | [189.0, 220.0, 300.0, 350.0, 393.0, 450.0, 530.0, 700.0, 960.0]
HV 40A | HV 40A | 40 | 0 | [10.0, 1.3, 0.161, 0.1, 0.0611, 0.0399, 0.0141, 0.01] | [10.0, 2.05, 0.369, 0.198, 0.1, 0.051, 0.0298, 0.01] | 0 | [120.0, 150.0, 200.0, 223.0, 260.0, 300.0, 450.0, 532.0] | [240.0, 300.0, 400.0, 450.0, 530.0, 650.0, 800.0, 1311.0]
HV 50A | HV 50A | 50 | 0 | [10.0, 3.215, 0.597, 0.198, 0.1, 0.0378, 0.022, 0.01] | [10.0, 3.64, 0.854, 0.281, 0.1, 0.0531, 0.022, 0.01] | 0 | [150.0, 170.0, 210.0, 250.0, 294.0, 400.0, 500.0, 711.0] | [300.0, 350.0, 450.0, 550.0, 700.0, 850.0, 1200.0, 1752.0]
HV 6.3A | HV 6.3A | 6.3 | 0 | [10.0, 1.39, 0.344, 0.168, 0.1, 0.056, 0.0263, 0.01] | [10.0, 1.711, 0.516, 0.198, 0.1, 0.0634, 0.0303, 0.01] | 0 | [19.0, 19.5, 20.4, 20.8, 22.0, 25.0, 32.0, 48.0] | [38.0, 40.0, 43.0, 48.0, 53.0, 60.0, 75.0, 118.0]
HV 63A | HV 63A | 63 | 0 | [10.0, 2.84, 0.368, 0.164, 0.1, 0.0621, 0.0378, 0.0195, 0.01] | [10.0, 1.82, 0.344, 0.1, 0.0467, 0.0269, 0.01] | 0 | [189.0, 220.0, 300.0, 350.0, 393.0, 450.0, 530.0, 700.0, 961.0] | [378.0, 500.0, 700.0, 934.0, 1200.0, 1500.0, 2366.0]
HV 80A | HV 80A | 80 | 0 | [10.0, 2.05, 0.369, 0.198, 0.1, 0.051, 0.0298, 0.01] | [10.0, 4.15, 1.03, 0.198, 0.1, 0.051, 0.0172, 0.01] | 0 | [240.0, 300.0, 400.0, 450.0, 530.0, 650.0, 800.0, 1311.0] | [480.0, 550.0, 700.0, 1000.0, 1260.0, 1600.0, 2500.0, 3227.0]
Siemens NH-1-100 | Siemens NH-1-100 | 100 | [5400.0, 2000.0, 400.0, 20.0, 1.0, 0.2, 0.012, 0.004] | 0 | 0 | [150.0, 190.0, 250.0, 430.0, 900.0, 1250.0, 2700.0, 3600.0] | 0 | 0
Siemens NH-1-125 | Siemens NH-1-125 | 125 | [4800.0, 120.0, 7.0, 0.1, 0.004] | 0 | 0 | [180.0, 400.0, 740.0, 2000.0, 4250.0] | 0 | 0
Siemens NH-1-16 | Siemens NH-1-16 | 16 | [4000.0, 400.0, 2.0, 0.1, 0.04, 0.01] | 0 | 0 | [26.0, 35.0, 75.0, 150.0, 200.0, 300.0] | 0 | 0
Siemens NH-1-160 | Siemens NH-1-160 | 160 | [4800.0, 120.0, 7.0, 0.1, 0.004] | 0 | 0 | [210.0, 500.0, 900.0, 2300.0, 5000.0] | 0 | 0
Siemens NH-1-25 | Siemens NH-1-25 | 25 | [4000.0, 1000.0, 10.0, 0.2, 0.02, 0.01] | 0 | 0 | [40.0, 50.0, 100.0, 210.0, 400.0, 500.0] | 0 | 0
Siemens NH-1-50 | Siemens NH-1-50 | 50 | [4000.0, 40.0, 4.0, 1.0, 0.02, 0.01] | 0 | 0 | [86.0, 200.0, 300.0, 400.0, 1000.0, 1280.0] | 0 | 0
Siemens NH-1-63 | Siemens NH-1-63 | 63 | [4000.0, 100.0, 10.0, 2.0, 0.04, 0.01] | 0 | 0 | [100.0, 200.0, 300.0, 400.0, 1000.0, 1500.0] | 0 | 0
Siemens NH-1-80 | Siemens NH-1-80 | 80 | [4800.0, 120.0, 7.0, 0.1, 0.01] | 0 | 0 | [150.58, 250.0, 450.0, 1150.0, 2470.0] | 0 | 0
Siemens NH-2-1000 | Siemens NH-2-1000 | 1000 | [4800.0, 120.0, 7.0, 0.1, 0.004] | 0 | 0 | [1900.0, 3500.0, 8400.0, 24000.0, 52000.0] | 0 | 0
Siemens NH-2-200 | Siemens NH-2-200 | 200 | [4800.0, 120.0, 7.0, 0.1, 0.004] | 0 | 0 | [280.0, 650.0, 1200.0, 3000.0, 7000.0] | 0 | 0
Siemens NH-2-224 | Siemens NH-2-224 | 224 | [4800.0, 120.0, 7.0, 0.2, 0.04, 0.004] | 0 | 0 | [400.0, 750.0, 1453.0, 3025.0, 4315.0, 7600.0] | 0 | 0
Siemens NH-2-250 | Siemens NH-2-250 | 250 | [4800.0, 120.0, 7.0, 0.1, 0.004] | 0 | 0 | [450.0, 800.0, 1650.0, 4000.0, 8500.0] | 0 | 0
Siemens NH-2-315 | Siemens NH-2-315 | 315 | [4800.0, 120.0, 7.0, 0.1, 0.004] | 0 | 0 | [550.0, 920.0, 1900.0, 5000.0, 11000.0] | 0 | 0
Siemens NH-2-355 | Siemens NH-2-355 | 355 | [4800.0, 120.0, 6.0, 0.1, 0.004] | 0 | 0 | [650.0, 1116.27, 2350.0, 5840.0, 12790.0] | 0 | 0
Siemens NH-2-400 | Siemens NH-2-400 | 400 | [4800.0, 120.0, 7.0, 0.1, 0.004] | 0 | 0 | [720.0, 1350.0, 2800.0, 6500.0, 15000.0] | 0 | 0
Siemens NH-2-425 | Siemens NH-2-425 | 425 | [4800.0, 120.0, 7.0, 0.1, 0.004] | 0 | 0 | [850.0, 1500.0, 3050.0, 7500.0, 16500.0] | 0 | 0
Siemens NH-2-630 | Siemens NH-2-630 | 630 | [4800.0, 120.0, 7.0, 0.1, 0.004] | 0 | 0 | [1200.0, 2000.0, 4800.0, 12000.0, 26000.0] | 0 | 0

## dtypes
| element | column | dtype
0 | bus | name | object
1 | bus | vn_kv | float64
2 | bus | type | object
3 | bus | zone | object
4 | bus | in_service | bool
5 | load | name | object
6 | load | bus | uint32
7 | load | p_mw | float64
8 | load | q_mvar | float64
9 | load | const_z_percent | float64
10 | load | const_i_percent | float64
11 | load | sn_mva | float64
12 | load | scaling | float64
13 | load | in_service | bool
14 | load | type | object
15 | ext_grid | name | object
16 | ext_grid | bus | uint32
17 | ext_grid | vm_pu | float64
18 | ext_grid | va_degree | float64
19 | ext_grid | slack_weight | float64
20 | ext_grid | in_service | bool
21 | line | name | object
22 | line | std_type | object
23 | line | from_bus | uint32
24 | line | to_bus | uint32
25 | line | length_km | float64
26 | line | r_ohm_per_km | float64
27 | line | x_ohm_per_km | float64
28 | line | c_nf_per_km | float64
29 | line | g_us_per_km | float64
30 | line | max_i_ka | float64
31 | line | df | float64
32 | line | parallel | uint32
33 | line | type | object
34 | line | in_service | bool
35 | trafo | name | object
36 | trafo | std_type | object
37 | trafo | hv_bus | uint32
38 | trafo | lv_bus | uint32
39 | trafo | sn_mva | float64
40 | trafo | vn_hv_kv | float64
41 | trafo | vn_lv_kv | float64
42 | trafo | vk_percent | float64
43 | trafo | vkr_percent | float64
44 | trafo | pfe_kw | float64
45 | trafo | i0_percent | float64
46 | trafo | shift_degree | float64
47 | trafo | tap_side | object
48 | trafo | tap_neutral | int32
49 | trafo | tap_min | int32
50 | trafo | tap_max | int32
51 | trafo | tap_step_percent | float64
52 | trafo | tap_step_degree | float64
53 | trafo | tap_pos | int32
54 | trafo | tap_phase_shifter | bool
55 | trafo | parallel | uint32
56 | trafo | df | float64
57 | trafo | in_service | bool
58 | line_geodata | coords | object
59 | bus_geodata | x | float64
60 | bus_geodata | y | float64
61 | bus_geodata | coords | object

## parameters
| version | format_version | converged | OPF_converged | name | f_hz | sn_mva
0 | 2.14.6 | 2.14.0 | FALSE | FALSE |  | 50 | 1