## bus
| name | vn_kv | type | zone | in_service
0 | bus_LV_6232-10_0_4_node_0 | 0.4 | n |  | TRUE
1 | bus_LV_6232-10_0_4_node_1 | 0.4 | n |  | TRUE
2 | bus_LV_6232-10_0_4_node_4 | 0.4 | n |  | TRUE
3 | bus_LV_6232-10_0_4_node_5 | 0.4 | n |  | TRUE
4 | bus_LV_6232-10_0_4_node_3 | 0.4 | n |  | TRUE
5 | bus_LV_6232-10_0_4_node_7 | 0.4 | n |  | TRUE
6 | bus_LV_6232-10_0_4_node_8 | 0.4 | n |  | TRUE
7 | bus_LV_6232-10_0_4_node_9 | 0.4 | n |  | TRUE
8 | bus_LV_6232-10_0_4_node_6 | 0.4 | n |  | TRUE
9 | bus_LV_6232-10_0_4_node_118 | 0.4 | n |  | TRUE
10 | bus_LV_6232-10_0_4_node_114 | 0.4 | n |  | TRUE
11 | bus_LV_6232-10_0_4_node_177 | 0.4 | n |  | TRUE
12 | bus_LV_6232-10_0_4_node_181 | 0.4 | n |  | TRUE
13 | bus_LV_6232-10_0_4_node_191 | 0.4 | n |  | TRUE
14 | bus_LV_6232-10_0_4_node_113 | 0.4 | n |  | TRUE
15 | bus_LV_6232-10_0_4_node_115 | 0.4 | n |  | TRUE
16 | bus_LV_6232-10_0_4_node_116 | 0.4 | n |  | TRUE
17 | bus_LV_6232-10_0_4_node_117 | 0.4 | n |  | TRUE
18 | bus_LV_6232-10_0_4_node_119 | 0.4 | n |  | TRUE
19 | bus_LV_6232-10_0_4_node_120 | 0.4 | n |  | TRUE
20 | bus_LV_6232-10_0_4_node_121 | 0.4 | n |  | TRUE
21 | bus_LV_6232-10_0_4_node_193 | 0.4 | n |  | TRUE
22 | bus_LV_6232-10_0_4_node_162 | 0.4 | n |  | TRUE
23 | bus_LV_6232-10_0_4_node_163 | 0.4 | n |  | TRUE
24 | bus_LV_6232-10_0_4_node_122 | 0.4 | n |  | TRUE
25 | bus_LV_6232-10_0_4_node_123 | 0.4 | n |  | TRUE
26 | bus_LV_6232-10_0_4_node_189 | 0.4 | n |  | TRUE
27 | bus_LV_6232-10_0_4_node_124 | 0.4 | n |  | TRUE
28 | bus_LV_6232-10_0_4_node_125 | 0.4 | n |  | TRUE
29 | bus_LV_6232-10_0_4_node_126 | 0.4 | n |  | TRUE
30 | bus_LV_6232-10_0_4_node_127 | 0.4 | n |  | TRUE
31 | bus_LV_6232-10_0_4_node_128 | 0.4 | n |  | TRUE
32 | bus_LV_6232-10_0_4_node_129 | 0.4 | n |  | TRUE
33 | bus_LV_6232-10_0_4_node_131 | 0.4 | n |  | TRUE
34 | bus_LV_6232-10_0_4_node_137 | 0.4 | n |  | TRUE
35 | bus_LV_6232-10_0_4_node_132 | 0.4 | n |  | TRUE
36 | bus_LV_6232-10_0_4_node_133 | 0.4 | n |  | TRUE
37 | bus_LV_6232-10_0_4_node_134 | 0.4 | n |  | TRUE
38 | bus_LV_6232-10_0_4_node_135 | 0.4 | n |  | TRUE
39 | bus_LV_6232-10_0_4_node_136 | 0.4 | n |  | TRUE
40 | bus_LV_6232-10_0_4_node_139 | 0.4 | n |  | TRUE
41 | bus_LV_6232-10_0_4_node_140 | 0.4 | n |  | TRUE
42 | bus_LV_6232-10_0_4_node_138 | 0.4 | n |  | TRUE
43 | bus_LV_6232-10_0_4_node_166 | 0.4 | n |  | TRUE
44 | bus_LV_6232-10_0_4_node_168 | 0.4 | n |  | TRUE
45 | bus_LV_6232-10_0_4_node_141 | 0.4 | n |  | TRUE
46 | bus_LV_6232-10_0_4_node_142 | 0.4 | n |  | TRUE
47 | bus_LV_6232-10_0_4_node_143 | 0.4 | n |  | TRUE
48 | bus_LV_6232-10_0_4_node_145 | 0.4 | n |  | TRUE
49 | bus_LV_6232-10_0_4_node_144 | 0.4 | n |  | TRUE
50 | bus_LV_6232-10_0_4_node_148 | 0.4 | n |  | TRUE
51 | bus_LV_6232-10_0_4_node_146 | 0.4 | n |  | TRUE
52 | bus_LV_6232-10_0_4_node_147 | 0.4 | n |  | TRUE
53 | bus_LV_6232-10_0_4_node_156 | 0.4 | n |  | TRUE
54 | bus_LV_6232-10_0_4_node_149 | 0.4 | n |  | TRUE
55 | bus_LV_6232-10_0_4_node_150 | 0.4 | n |  | TRUE
56 | bus_LV_6232-10_0_4_node_151 | 0.4 | n |  | TRUE
57 | bus_LV_6232-10_0_4_node_152 | 0.4 | n |  | TRUE
58 | bus_LV_6232-10_0_4_node_153 | 0.4 | n |  | TRUE
59 | bus_LV_6232-10_0_4_node_154 | 0.4 | n |  | TRUE
60 | bus_LV_6232-10_0_4_node_155 | 0.4 | n |  | TRUE
61 | bus_LV_6232-10_0_4_node_159 | 0.4 | n |  | TRUE
62 | bus_LV_6232-10_0_4_node_157 | 0.4 | n |  | TRUE
63 | bus_LV_6232-10_0_4_node_158 | 0.4 | n |  | TRUE
64 | bus_LV_6232-10_0_4_node_171 | 0.4 | n |  | TRUE
65 | bus_LV_6232-10_0_4_node_160 | 0.4 | n |  | TRUE
66 | bus_LV_6232-10_0_4_node_161 | 0.4 | n |  | TRUE
67 | bus_LV_6232-10_0_4_node_164 | 0.4 | n |  | TRUE
68 | bus_LV_6232-10_0_4_node_165 | 0.4 | n |  | TRUE
69 | bus_LV_6232-10_0_4_node_184 | 0.4 | n |  | TRUE
70 | bus_LV_6232-10_0_4_node_167 | 0.4 | n |  | TRUE
71 | bus_LV_6232-10_0_4_node_169 | 0.4 | n |  | TRUE
72 | bus_LV_6232-10_0_4_node_170 | 0.4 | n |  | TRUE
73 | bus_LV_6232-10_0_4_node_172 | 0.4 | n |  | TRUE
74 | bus_LV_6232-10_0_4_node_173 | 0.4 | n |  | TRUE
75 | bus_LV_6232-10_0_4_node_175 | 0.4 | n |  | TRUE
76 | bus_LV_6232-10_0_4_node_180 | 0.4 | n |  | TRUE
77 | bus_LV_6232-10_0_4_node_174 | 0.4 | n |  | TRUE
78 | bus_LV_6232-10_0_4_node_182 | 0.4 | n |  | TRUE
79 | bus_LV_6232-10_0_4_node_186 | 0.4 | n |  | TRUE
80 | bus_LV_6232-10_0_4_node_176 | 0.4 | n |  | TRUE
81 | bus_LV_6232-10_0_4_node_178 | 0.4 | n |  | TRUE
82 | bus_LV_6232-10_0_4_node_179 | 0.4 | n |  | TRUE
83 | bus_LV_6232-10_0_4_node_183 | 0.4 | n |  | TRUE
84 | bus_LV_6232-10_0_4_node_185 | 0.4 | n |  | TRUE
85 | bus_LV_6232-10_0_4_node_188 | 0.4 | n |  | TRUE
86 | bus_LV_6232-10_0_4_node_192 | 0.4 | n |  | TRUE
87 | bus_MV_113_0_node_0 | 20 | n |  | TRUE

## load
| name | bus | p_mw | q_mvar | const_z_percent | const_i_percent | sn_mva | scaling | in_service | type
0 | LV_6232-10_0_4_load_0 | 0 | 0.004147 | 0.0010393 | 0 | 0 |  | 1 | TRUE | wye
1 | LV_6232-10_0_4_load_5 | 3 | 0.0019007 | 0.00047637 | 0 | 0 |  | 1 | TRUE | wye
2 | LV_6232-10_0_4_load_3 | 4 | 0.0095041 | 0.002382 | 0 | 0 |  | 1 | TRUE | wye
3 | LV_6232-10_0_4_load_7 | 5 | 0.0070675 | 0.0017713 | 0 | 0 |  | 1 | TRUE | wye
4 | LV_6232-10_0_4_load_8 | 6 | 0.0015072 | 0.00037773 | 0 | 0 |  | 1 | TRUE | wye
5 | LV_6232-10_0_4_load_9 | 7 | 0.0017419 | 0.00043657 | 0 | 0 |  | 1 | TRUE | wye
6 | LV_6232-10_0_4_load_118 | 9 | 0.0090041 | 0.0022566 | 0 | 0 |  | 1 | TRUE | wye
7 | LV_6232-10_0_4_load_114 | 10 | 0.0064422 | 0.0016146 | 0 | 0 |  | 1 | TRUE | wye
8 | LV_6232-10_0_4_load_191 | 13 | 0.00069892 | 0.00017517 | 0 | 0 |  | 1 | TRUE | wye
9 | LV_6232-10_0_4_load_113 | 14 | 0.0072441 | 0.0018155 | 0 | 0 |  | 1 | TRUE | wye
10 | LV_6232-10_0_4_load_117 | 17 | 0.0024734 | 0.00061989 | 0 | 0 |  | 1 | TRUE | wye
11 | LV_6232-10_0_4_load_119 | 18 | 0.0027304 | 0.0006843 | 0 | 0 |  | 1 | TRUE | wye
12 | LV_6232-10_0_4_load_120 | 19 | 0.0031252 | 0.00078326 | 0 | 0 |  | 1 | TRUE | wye
13 | LV_6232-10_0_4_load_121 | 20 | 0.0049292 | 0.0012354 | 0 | 0 |  | 1 | TRUE | wye
14 | LV_6232-10_0_4_load_193 | 21 | 0.0017817 | 0.00044654 | 0 | 0 |  | 1 | TRUE | wye
15 | LV_6232-10_0_4_load_162 | 22 | 0.0049377 | 0.0012375 | 0 | 0 |  | 1 | TRUE | wye
16 | LV_6232-10_0_4_load_163 | 23 | 0.0054143 | 0.0013569 | 0 | 0 |  | 1 | TRUE | wye
17 | LV_6232-10_0_4_load_122 | 24 | 0.0048425 | 0.0012136 | 0 | 0 |  | 1 | TRUE | wye
18 | LV_6232-10_0_4_load_123 | 25 | 0.002772 | 0.00069474 | 0 | 0 |  | 1 | TRUE | wye
19 | LV_6232-10_0_4_load_189 | 26 | 0.0030569 | 0.00076613 | 0 | 0 |  | 1 | TRUE | wye
20 | LV_6232-10_0_4_load_124 | 27 | 0.002527 | 0.00063332 | 0 | 0 |  | 1 | TRUE | wye
21 | LV_6232-10_0_4_load_125 | 28 | 0.0061622 | 0.0015444 | 0 | 0 |  | 1 | TRUE | wye
22 | LV_6232-10_0_4_load_126 | 29 | 0.0038761 | 0.00097143 | 0 | 0 |  | 1 | TRUE | wye
23 | LV_6232-10_0_4_load_131 | 33 | 0.0029489 | 0.00073905 | 0 | 0 |  | 1 | TRUE | wye
24 | LV_6232-10_0_4_load_132 | 35 | 0.0036759 | 0.00092128 | 0 | 0 |  | 1 | TRUE | wye
25 | LV_6232-10_0_4_load_133 | 36 | 0.0029627 | 0.00074253 | 0 | 0 |  | 1 | TRUE | wye
26 | LV_6232-10_0_4_load_135 | 38 | 0.0036434 | 0.00091313 | 0 | 0 |  | 1 | TRUE | wye
27 | LV_6232-10_0_4_load_136 | 39 | 0.002241 | 0.00056165 | 0 | 0 |  | 1 | TRUE | wye
28 | LV_6232-10_0_4_load_139 | 40 | 0.0024693 | 0.00061887 | 0 | 0 |  | 1 | TRUE | wye
29 | LV_6232-10_0_4_load_140 | 41 | 0.0036679 | 0.00091926 | 0 | 0 |  | 1 | TRUE | wye
30 | LV_6232-10_0_4_load_166 | 43 | 0.0036166 | 0.0009064 | 0 | 0 |  | 1 | TRUE | wye
31 | LV_6232-10_0_4_load_168 | 44 | 0.0025227 | 0.00063225 | 0 | 0 |  | 1 | TRUE | wye
32 | LV_6232-10_0_4_load_142 | 46 | 0.0040702 | 0.0010201 | 0 | 0 |  | 1 | TRUE | wye
33 | LV_6232-10_0_4_load_143 | 47 | 0.0029331 | 0.0007351 | 0 | 0 |  | 1 | TRUE | wye
34 | LV_6232-10_0_4_load_145 | 48 | 0.0039804 | 0.00099758 | 0 | 0 |  | 1 | TRUE | wye
35 | LV_6232-10_0_4_load_144 | 49 | 0.0024685 | 0.00061866 | 0 | 0 |  | 1 | TRUE | wye
36 | LV_6232-10_0_4_load_148 | 50 | 0.0032883 | 0.00082412 | 0 | 0 |  | 1 | TRUE | wye
37 | LV_6232-10_0_4_load_146 | 51 | 0.010309 | 0.0025836 | 0 | 0 |  | 1 | TRUE | wye
38 | LV_6232-10_0_4_load_147 | 52 | 0.013104 | 0.003284 | 0 | 0 |  | 1 | TRUE | wye
39 | LV_6232-10_0_4_load_149 | 54 | 0.0027401 | 0.00068673 | 0 | 0 |  | 1 | TRUE | wye
40 | LV_6232-10_0_4_load_150 | 55 | 0.0024508 | 0.00061422 | 0 | 0 |  | 1 | TRUE | wye
41 | LV_6232-10_0_4_load_151 | 56 | 0.011736 | 0.0029413 | 0 | 0 |  | 1 | TRUE | wye
42 | LV_6232-10_0_4_load_152 | 57 | 0.0041917 | 0.0010505 | 0 | 0 |  | 1 | TRUE | wye
43 | LV_6232-10_0_4_load_154 | 59 | 0.0035534 | 0.00089056 | 0 | 0 |  | 1 | TRUE | wye
44 | LV_6232-10_0_4_load_155 | 60 | 0.0059692 | 0.001496 | 0 | 0 |  | 1 | TRUE | wye
45 | LV_6232-10_0_4_load_159 | 61 | 0.0060294 | 0.0015111 | 0 | 0 |  | 1 | TRUE | wye
46 | LV_6232-10_0_4_load_157 | 62 | 0.0099722 | 0.0024993 | 0 | 0 |  | 1 | TRUE | wye
47 | LV_6232-10_0_4_load_158 | 63 | 0.021099 | 0.0052879 | 0 | 0 |  | 1 | TRUE | wye
48 | LV_6232-10_0_4_load_160 | 65 | 0.0058239 | 0.0014596 | 0 | 0 |  | 1 | TRUE | wye
49 | LV_6232-10_0_4_load_161 | 66 | 0.0043257 | 0.0010841 | 0 | 0 |  | 1 | TRUE | wye
50 | LV_6232-10_0_4_load_164 | 67 | 0.0035252 | 0.0008835 | 0 | 0 |  | 1 | TRUE | wye
51 | LV_6232-10_0_4_load_165 | 68 | 0.021869 | 0.0054809 | 0 | 0 |  | 1 | TRUE | wye
52 | LV_6232-10_0_4_load_184 | 69 | 0.0020827 | 0.00052198 | 0 | 0 |  | 1 | TRUE | wye
53 | LV_6232-10_0_4_load_167 | 70 | 0.0075191 | 0.0018845 | 0 | 0 |  | 1 | TRUE | wye
54 | LV_6232-10_0_4_load_170 | 72 | 0.0041868 | 0.0010493 | 0 | 0 |  | 1 | TRUE | wye
55 | LV_6232-10_0_4_load_172 | 73 | 0.012185 | 0.0030539 | 0 | 0 |  | 1 | TRUE | wye
56 | LV_6232-10_0_4_load_175 | 75 | 0.0094977 | 0.0023803 | 0 | 0 |  | 1 | TRUE | wye
57 | LV_6232-10_0_4_load_180 | 76 | 0.0081827 | 0.0020508 | 0 | 0 |  | 1 | TRUE | wye
58 | LV_6232-10_0_4_load_182 | 78 | 0.0079009 | 0.0019802 | 0 | 0 |  | 1 | TRUE | wye
59 | LV_6232-10_0_4_load_186 | 79 | 0.012431 | 0.0031154 | 0 | 0 |  | 1 | TRUE | wye
60 | LV_6232-10_0_4_load_176 | 80 | 0.013439 | 0.003368 | 0 | 0 |  | 1 | TRUE | wye
61 | LV_6232-10_0_4_load_178 | 81 | 0.0058879 | 0.0014757 | 0 | 0 |  | 1 | TRUE | wye
62 | LV_6232-10_0_4_load_179 | 82 | 0.0082225 | 0.0020608 | 0 | 0 |  | 1 | TRUE | wye
63 | LV_6232-10_0_4_load_183 | 83 | 0.0026776 | 0.00067108 | 0 | 0 |  | 1 | TRUE | wye
64 | LV_6232-10_0_4_load_185 | 84 | 0.0018541 | 0.00046467 | 0 | 0 |  | 1 | TRUE | wye
65 | LV_6232-10_0_4_load_188 | 85 | 0.0043428 | 0.0010884 | 0 | 0 |  | 1 | TRUE | wye
66 | LV_6232-10_0_4_load_192 | 86 | 0.0013006 | 0.00032595 | 0 | 0 |  | 1 | TRUE | wye

## ext_grid
| name | bus | vm_pu | va_degree | slack_weight | in_service
0 |  | 59 | 1 | 0 | 1 | TRUE

## line
| name | std_type | from_bus | to_bus | length_km | r_ohm_per_km | x_ohm_per_km | c_nf_per_km | g_us_per_km | max_i_ka | df | parallel | type | in_service
0 | LV_6232-10_0_4_line_0 |  | 0 | 1 | 0.068723 | 0.125 | 0.08 | 261 | 0 | 0.364 | 1 | 1 | cs | TRUE
1 | LV_6232-10_0_4_line_1 |  | 1 | 2 | 0.003543 | 0.125 | 0.08 | 261 | 0 | 0.364 | 1 | 1 | cs | TRUE
2 | LV_6232-10_0_4_line_2 |  | 1 | 3 | 0.0084543 | 0.125 | 0.08 | 261 | 0 | 0.364 | 1 | 1 | cs | TRUE
3 | LV_6232-10_0_4_line_3 |  | 2 | 6 | 0.010109 | 0.125 | 0.08 | 261 | 0 | 0.364 | 1 | 1 | cs | TRUE
4 | LV_6232-10_0_4_line_4 |  | 3 | 7 | 0.0022264 | 0.125 | 0.08 | 261 | 0 | 0.364 | 1 | 1 | cs | TRUE
5 | LV_6232-10_0_4_line_5 |  | 4 | 5 | 0.01659 | 0.125 | 0.08 | 261 | 0 | 0.364 | 1 | 1 | cs | TRUE
6 | LV_6232-10_0_4_line_6 |  | 5 | 11 | 0.0068804 | 0.125 | 0.08 | 261 | 0 | 0.364 | 1 | 1 | cs | TRUE
7 | LV_6232-10_0_4_line_7 |  | 6 | 12 | 0.013727 | 0.125 | 0.08 | 261 | 0 | 0.364 | 1 | 1 | cs | TRUE
8 | LV_6232-10_0_4_line_8 |  | 7 | 13 | 0.0058615 | 0.125 | 0.08 | 261 | 0 | 0.364 | 1 | 1 | cs | TRUE
9 | LV_6232-10_0_4_line_9 |  | 8 | 9 | 0.031559 | 0.125 | 0.08 | 261 | 0 | 0.364 | 1 | 1 | cs | TRUE
10 | LV_6232-10_0_4_line_10 |  | 8 | 10 | 0.038494 | 0.125 | 0.08 | 261 | 0 | 0.364 | 1 | 1 | cs | TRUE
11 | LV_6232-10_0_4_line_11 |  | 9 | 21 | 0.010868 | 0.125 | 0.08 | 261 | 0 | 0.364 | 1 | 1 | cs | TRUE
12 | LV_6232-10_0_4_line_12 |  | 10 | 14 | 0.0037837 | 0.125 | 0.08 | 261 | 0 | 0.364 | 1 | 1 | cs | TRUE
13 | LV_6232-10_0_4_line_13 |  | 11 | 74 | 0.019799 | 0.125 | 0.08 | 261 | 0 | 0.364 | 1 | 1 | cs | TRUE
14 | LV_6232-10_0_4_line_14 |  | 11 | 77 | 0.003547 | 0.125 | 0.08 | 261 | 0 | 0.364 | 1 | 1 | cs | TRUE
15 | LV_6232-10_0_4_line_15 |  | 11 | 80 | 0.017737 | 0.125 | 0.08 | 261 | 0 | 0.364 | 1 | 1 | cs | TRUE
16 | LV_6232-10_0_4_line_16 |  | 12 | 78 | 0.018384 | 0.125 | 0.08 | 261 | 0 | 0.364 | 1 | 1 | cs | TRUE
17 | LV_6232-10_0_4_line_17 |  | 13 | 86 | 0.00075153 | 0.125 | 0.08 | 261 | 0 | 0.364 | 1 | 1 | cs | TRUE
18 | LV_6232-10_0_4_line_18 |  | 14 | 15 | 0.025936 | 0.125 | 0.08 | 261 | 0 | 0.364 | 1 | 1 | cs | TRUE
19 | LV_6232-10_0_4_line_19 |  | 15 | 16 | 0.017186 | 0.125 | 0.08 | 261 | 0 | 0.364 | 1 | 1 | cs | TRUE
20 | LV_6232-10_0_4_line_20 |  | 15 | 17 | 0.010759 | 0.125 | 0.08 | 261 | 0 | 0.364 | 1 | 1 | cs | TRUE
21 | LV_6232-10_0_4_line_21 |  | 16 | 18 | 0.0056369 | 0.125 | 0.08 | 261 | 0 | 0.364 | 1 | 1 | cs | TRUE
22 | LV_6232-10_0_4_line_22 |  | 16 | 19 | 0.014629 | 0.125 | 0.08 | 261 | 0 | 0.364 | 1 | 1 | cs | TRUE
23 | LV_6232-10_0_4_line_23 |  | 17 | 20 | 0.0006839 | 0.125 | 0.08 | 261 | 0 | 0.364 | 1 | 1 | cs | TRUE
24 | LV_6232-10_0_4_line_24 |  | 18 | 22 | 0.0014553 | 0.125 | 0.08 | 261 | 0 | 0.364 | 1 | 1 | cs | TRUE
25 | LV_6232-10_0_4_line_25 |  | 19 | 23 | 0.024579 | 0.125 | 0.08 | 261 | 0 | 0.364 | 1 | 1 | cs | TRUE
26 | LV_6232-10_0_4_line_26 |  | 20 | 24 | 0.013244 | 0.125 | 0.08 | 261 | 0 | 0.364 | 1 | 1 | cs | TRUE
27 | LV_6232-10_0_4_line_27 |  | 22 | 66 | 0.01043 | 0.125 | 0.08 | 261 | 0 | 0.364 | 1 | 1 | cs | TRUE
28 | LV_6232-10_0_4_line_28 |  | 23 | 67 | 0.0094271 | 0.125 | 0.08 | 261 | 0 | 0.364 | 1 | 1 | cs | TRUE
29 | LV_6232-10_0_4_line_29 |  | 24 | 25 | 0.0056756 | 0.125 | 0.08 | 261 | 0 | 0.364 | 1 | 1 | cs | TRUE
30 | LV_6232-10_0_4_line_30 |  | 25 | 26 | 0.0074857 | 0.125 | 0.08 | 261 | 0 | 0.364 | 1 | 1 | cs | TRUE
31 | LV_6232-10_0_4_line_31 |  | 26 | 85 | 0.0091399 | 0.125 | 0.08 | 261 | 0 | 0.364 | 1 | 1 | cs | TRUE
32 | LV_6232-10_0_4_line_32 |  | 27 | 28 | 0.014499 | 0.125 | 0.08 | 261 | 0 | 0.364 | 1 | 1 | cs | TRUE
33 | LV_6232-10_0_4_line_33 |  | 27 | 29 | 0.0014415 | 0.125 | 0.08 | 261 | 0 | 0.364 | 1 | 1 | cs | TRUE
34 | LV_6232-10_0_4_line_34 |  | 28 | 30 | 0.019628 | 0.125 | 0.08 | 261 | 0 | 0.364 | 1 | 1 | cs | TRUE
35 | LV_6232-10_0_4_line_35 |  | 30 | 31 | 0.014097 | 0.125 | 0.08 | 261 | 0 | 0.364 | 1 | 1 | cs | TRUE
36 | LV_6232-10_0_4_line_36 |  | 30 | 32 | 0.021127 | 0.125 | 0.08 | 261 | 0 | 0.364 | 1 | 1 | cs | TRUE
37 | LV_6232-10_0_4_line_37 |  | 31 | 33 | 0.05391 | 0.125 | 0.08 | 261 | 0 | 0.364 | 1 | 1 | cs | TRUE
38 | LV_6232-10_0_4_line_38 |  | 32 | 34 | 0.017886 | 0.125 | 0.08 | 261 | 0 | 0.364 | 1 | 1 | cs | TRUE
39 | LV_6232-10_0_4_line_39 |  | 34 | 42 | 0.012349 | 0.125 | 0.08 | 261 | 0 | 0.364 | 1 | 1 | cs | TRUE
40 | LV_6232-10_0_4_line_40 |  | 34 | 43 | 0.0072019 | 0.125 | 0.08 | 261 | 0 | 0.364 | 1 | 1 | cs | TRUE
41 | LV_6232-10_0_4_line_41 |  | 35 | 36 | 0.0060106 | 0.125 | 0.08 | 261 | 0 | 0.364 | 1 | 1 | cs | TRUE
42 | LV_6232-10_0_4_line_42 |  | 35 | 37 | 0.0092726 | 0.125 | 0.08 | 261 | 0 | 0.364 | 1 | 1 | cs | TRUE
43 | LV_6232-10_0_4_line_43 |  | 37 | 38 | 0.0070878 | 0.125 | 0.08 | 261 | 0 | 0.364 | 1 | 1 | cs | TRUE
44 | LV_6232-10_0_4_line_44 |  | 37 | 39 | 0.0080836 | 0.125 | 0.08 | 261 | 0 | 0.364 | 1 | 1 | cs | TRUE
45 | LV_6232-10_0_4_line_45 |  | 38 | 40 | 0.0046894 | 0.125 | 0.08 | 261 | 0 | 0.364 | 1 | 1 | cs | TRUE
46 | LV_6232-10_0_4_line_46 |  | 39 | 41 | 0.023532 | 0.125 | 0.08 | 261 | 0 | 0.364 | 1 | 1 | cs | TRUE
47 | LV_6232-10_0_4_line_47 |  | 40 | 45 | 0.002492 | 0.125 | 0.08 | 261 | 0 | 0.364 | 1 | 1 | cs | TRUE
48 | LV_6232-10_0_4_line_48 |  | 42 | 44 | 0.019239 | 0.125 | 0.08 | 261 | 0 | 0.364 | 1 | 1 | cs | TRUE
49 | LV_6232-10_0_4_line_49 |  | 43 | 69 | 0.006556 | 0.125 | 0.08 | 261 | 0 | 0.364 | 1 | 1 | cs | TRUE
50 | LV_6232-10_0_4_line_50 |  | 44 | 72 | 0.014314 | 0.125 | 0.08 | 261 | 0 | 0.364 | 1 | 1 | cs | TRUE
51 | LV_6232-10_0_4_line_51 |  | 44 | 70 | 0.010202 | 0.125 | 0.08 | 261 | 0 | 0.364 | 1 | 1 | cs | TRUE
52 | LV_6232-10_0_4_line_52 |  | 45 | 46 | 0.020333 | 0.125 | 0.08 | 261 | 0 | 0.364 | 1 | 1 | cs | TRUE
53 | LV_6232-10_0_4_line_53 |  | 45 | 47 | 0.0070327 | 0.125 | 0.08 | 261 | 0 | 0.364 | 1 | 1 | cs | TRUE
54 | LV_6232-10_0_4_line_54 |  | 46 | 48 | 0.0025895 | 0.125 | 0.08 | 261 | 0 | 0.364 | 1 | 1 | cs | TRUE
55 | LV_6232-10_0_4_line_55 |  | 47 | 49 | 0.01139 | 0.125 | 0.08 | 261 | 0 | 0.364 | 1 | 1 | cs | TRUE
56 | LV_6232-10_0_4_line_56 |  | 48 | 50 | 0.014684 | 0.125 | 0.08 | 261 | 0 | 0.364 | 1 | 1 | cs | TRUE
57 | LV_6232-10_0_4_line_57 |  | 50 | 54 | 0.0002213 | 0.125 | 0.08 | 261 | 0 | 0.364 | 1 | 1 | cs | TRUE
58 | LV_6232-10_0_4_line_58 |  | 51 | 52 | 0.010964 | 0.125 | 0.08 | 261 | 0 | 0.364 | 1 | 1 | cs | TRUE
59 | LV_6232-10_0_4_line_59 |  | 52 | 53 | 0.014719 | 0.125 | 0.08 | 261 | 0 | 0.364 | 1 | 1 | cs | TRUE
60 | LV_6232-10_0_4_line_60 |  | 53 | 62 | 4.8261e-05 | 0.125 | 0.08 | 261 | 0 | 0.364 | 1 | 2 | cs | TRUE
61 | LV_6232-10_0_4_line_61 |  | 53 | 59 | 0.0079439 | 0.125 | 0.08 | 261 | 0 | 0.364 | 1 | 2 | cs | TRUE
62 | LV_6232-10_0_4_line_62 |  | 54 | 55 | 0.011691 | 0.125 | 0.08 | 261 | 0 | 0.364 | 1 | 1 | cs | TRUE
63 | LV_6232-10_0_4_line_63 |  | 55 | 56 | 0.0040086 | 0.125 | 0.08 | 261 | 0 | 0.364 | 1 | 1 | cs | TRUE
64 | LV_6232-10_0_4_line_64 |  | 56 | 57 | 0.0030731 | 0.125 | 0.08 | 261 | 0 | 0.364 | 1 | 1 | cs | TRUE
65 | LV_6232-10_0_4_line_65 |  | 57 | 58 | 0.023588 | 0.125 | 0.08 | 261 | 0 | 0.364 | 1 | 1 | cs | TRUE
66 | LV_6232-10_0_4_line_66 |  | 58 | 59 | 0.0069149 | 0.125 | 0.08 | 261 | 0 | 0.364 | 1 | 2 | cs | TRUE
67 | LV_6232-10_0_4_line_67 |  | 58 | 60 | 0.011365 | 0.125 | 0.08 | 261 | 0 | 0.364 | 1 | 1 | cs | TRUE
68 | LV_6232-10_0_4_line_68 |  | 60 | 61 | 0.012035 | 0.125 | 0.08 | 261 | 0 | 0.364 | 1 | 1 | cs | TRUE
69 | LV_6232-10_0_4_line_69 |  | 61 | 65 | 0.0060198 | 0.125 | 0.08 | 261 | 0 | 0.364 | 1 | 1 | cs | TRUE
70 | LV_6232-10_0_4_line_70 |  | 62 | 63 | 0.015834 | 0.125 | 0.08 | 261 | 0 | 0.364 | 1 | 2 | cs | TRUE
71 | LV_6232-10_0_4_line_71 |  | 63 | 64 | 0.011857 | 0.125 | 0.08 | 261 | 0 | 0.364 | 1 | 2 | cs | TRUE
72 | LV_6232-10_0_4_line_72 |  | 64 | 74 | 0.015302 | 0.125 | 0.08 | 261 | 0 | 0.364 | 1 | 1 | cs | TRUE
73 | LV_6232-10_0_4_line_73 |  | 64 | 71 | 0.008688 | 0.125 | 0.08 | 261 | 0 | 0.364 | 1 | 1 | cs | TRUE
74 | LV_6232-10_0_4_line_74 |  | 65 | 66 | 0.0011847 | 0.125 | 0.08 | 261 | 0 | 0.364 | 1 | 1 | cs | TRUE
75 | LV_6232-10_0_4_line_75 |  | 67 | 68 | 0.010184 | 0.125 | 0.08 | 261 | 0 | 0.364 | 1 | 1 | cs | TRUE
76 | LV_6232-10_0_4_line_76 |  | 69 | 83 | 0.0061833 | 0.125 | 0.08 | 261 | 0 | 0.364 | 1 | 1 | cs | TRUE
77 | LV_6232-10_0_4_line_77 |  | 70 | 71 | 0.01888 | 0.125 | 0.08 | 261 | 0 | 0.364 | 1 | 1 | cs | TRUE
78 | LV_6232-10_0_4_line_78 |  | 71 | 73 | 0.013231 | 0.125 | 0.08 | 261 | 0 | 0.364 | 1 | 1 | cs | TRUE
79 | LV_6232-10_0_4_line_79 |  | 73 | 75 | 0.00069557 | 0.125 | 0.08 | 261 | 0 | 0.364 | 1 | 1 | cs | TRUE
80 | LV_6232-10_0_4_line_80 |  | 74 | 76 | 0.0033346 | 0.125 | 0.08 | 261 | 0 | 0.364 | 1 | 1 | cs | TRUE
81 | LV_6232-10_0_4_line_81 |  | 75 | 79 | 0.010994 | 0.125 | 0.08 | 261 | 0 | 0.364 | 1 | 1 | cs | TRUE
82 | LV_6232-10_0_4_line_82 |  | 77 | 78 | 0.0093856 | 0.125 | 0.08 | 261 | 0 | 0.364 | 1 | 1 | cs | TRUE
83 | LV_6232-10_0_4_line_83 |  | 80 | 81 | 0.0038089 | 0.125 | 0.08 | 261 | 0 | 0.364 | 1 | 1 | cs | TRUE
84 | LV_6232-10_0_4_line_84 |  | 81 | 82 | 0.010764 | 0.125 | 0.08 | 261 | 0 | 0.364 | 1 | 1 | cs | TRUE
85 | LV_6232-10_0_4_line_85 |  | 83 | 84 | 0.0038821 | 0.125 | 0.08 | 261 | 0 | 0.364 | 1 | 1 | cs | TRUE

## trafo
| name | std_type | hv_bus | lv_bus | sn_mva | vn_hv_kv | vn_lv_kv | vk_percent | vkr_percent | pfe_kw | i0_percent | shift_degree | tap_side | tap_neutral | tap_min | tap_max | tap_step_percent | tap_step_degree | tap_pos | tap_phase_shifter | parallel | df | in_service
0 | LV_6232-10_0_4_trafo_154 | 0.63 MVA 20/0.4 kV | 87 | 59 | 0.63 | 20 | 0.4 | 6 | 1.206 | 1.65 | 0.2619 | 150 | hv | 0 | -2 | 2 | 2.5 | 0 | 0 | FALSE | 1 | 1 | TRUE

## line_geodata
| x0 | y0 | x1 | y1 | x2 | y2 | x3 | y3 | x4 | y4 | x5 | y5 | x6 | y6 | x7 | y7 | x8 | y8 | x9 | y9 | x10 | y10 | x11 | y11
0 | 2605415.4293 | 1123917.18 | 2605412.7313 | 1123925.515 | 2605410.5511 | 1123932.3164 | 2605407.7363 | 1123942.0076 | 2605407.2562 | 1123944.3194 | 2605407.1075 | 1123946.8538 | 2605407.3293 | 1123948.8439 | 2605407.5814 | 1123951.5343 | 2605407.8179 | 1123954.3248 | 2605408.3131 | 1123961.0396 | 2605410.6942 | 1123962.3757 | 2605429.3395 | 1123971.7292
1 | 2605412.1075 | 1123915.9209 | 2605415.4293 | 1123917.18
2 | 2605415.4293 | 1123917.18 | 2605423.8067 | 1123918.3178
3 | 2605412.1075 | 1123915.9209 | 2605414.202 | 1123910.131 | 2605415.2876 | 1123906.3316
4 | 2605426.0129 | 1123918.6174 | 2605423.8067 | 1123918.3178
5 | 2605421.464 | 1123888.1511 | 2605422.3315 | 1123880.0013 | 2605423.0592 | 1123871.6385
6 | 2605423.6556 | 1123864.7839 | 2605423.0592 | 1123871.6385
7 | 2605418.0335 | 1123892.9038 | 2605416.5994 | 1123901.7402 | 2605415.2876 | 1123906.3316
8 | 2605426.0129 | 1123918.6174 | 2605431.8211 | 1123919.4063
9 | 2605520.2088 | 1123894.0511 | 2605516.6857 | 1123893.8034 | 2605488.7401 | 1123895.9411
10 | 2605520.2088 | 1123894.0511 | 2605522.6229 | 1123858.825 | 2605522.9418 | 1123855.6553
11 | 2605477.9034 | 1123896.77 | 2605488.7401 | 1123895.9411
12 | 2605522.9418 | 1123855.6553 | 2605523.3206 | 1123851.8906
13 | 2605423.6556 | 1123864.7839 | 2605424.7463 | 1123852.0231 | 2605425.2382 | 1123845.0535
14 | 2605420.1242 | 1123865.2144 | 2605423.6556 | 1123864.7839
15 | 2605423.6556 | 1123864.7839 | 2605436.031 | 1123863.2942 | 2605441.2894 | 1123862.9098
16 | 2605418.0335 | 1123892.9038 | 2605419.3111 | 1123878.0199 | 2605419.5294 | 1123874.5811
17 | 2605432.5658 | 1123919.5074 | 2605431.8211 | 1123919.4063
18 | 2605527.0005 | 1123826.2908 | 2605526.0973 | 1123836.1282 | 2605524.1943 | 1123843.2077 | 2605523.3206 | 1123851.8906
19 | 2605527.0005 | 1123826.2908 | 2605519.2382 | 1123824.7164 | 2605510.0108 | 1123823.4408
20 | 2605527.0005 | 1123826.2908 | 2605537.6931 | 1123827.4861
21 | 2605510.0108 | 1123823.4408 | 2605504.3771 | 1123823.6322
22 | 2605510.0108 | 1123823.4408 | 2605509.6109 | 1123813.7468 | 2605509.284 | 1123808.8307
23 | 2605538.3728 | 1123827.5621 | 2605537.6931 | 1123827.4861
24 | 2605502.9227 | 1123823.6816 | 2605504.3771 | 1123823.6322
25 | 2605509.284 | 1123808.8307 | 2605508.6372 | 1123799.1055 | 2605509.3203 | 1123793.9035 | 2605512.9635 | 1123789.2712 | 2605516.2085 | 1123787.5092
26 | 2605551.512 | 1123829.216 | 2605545.5483 | 1123828.3642 | 2605538.3728 | 1123827.5621
27 | 2605502.9227 | 1123823.6816 | 2605492.499 | 1123824.0358
28 | 2605524.4931 | 1123783.0108 | 2605516.2085 | 1123787.5092
29 | 2605551.512 | 1123829.216 | 2605557.1306 | 1123830.0186
30 | 2605564.541 | 1123831.0771 | 2605557.1306 | 1123830.0186
31 | 2605573.5891 | 1123832.3696 | 2605564.541 | 1123831.0771
32 | 2605402.7023 | 1123738.7979 | 2605388.2145 | 1123739.3734
33 | 2605402.7023 | 1123738.7979 | 2605404.1426 | 1123738.7407
34 | 2605368.6018 | 1123740.1524 | 2605388.2145 | 1123739.3734
35 | 2605361.1183 | 1123728.1956 | 2605368.6018 | 1123740.1524
36 | 2605368.6018 | 1123740.1524 | 2605370.4496 | 1123743.111 | 2605379.8117 | 1123758.0599
37 | 2605361.1183 | 1123728.1956 | 2605415.0142 | 1123723.8853
38 | 2605379.8117 | 1123758.0599 | 2605385.2801 | 1123764.3677 | 2605390.6238 | 1123772.2874
39 | 2605390.6238 | 1123772.2874 | 2605393.0649 | 1123775.5689 | 2605397.4534 | 1123782.5762
40 | 2605390.6238 | 1123772.2874 | 2605397.8075 | 1123771.7762
41 | 2605433.7307 | 1123751.101 | 2605427.7317 | 1123751.4756
42 | 2605442.9852 | 1123750.5231 | 2605433.7307 | 1123751.101
43 | 2605442.9852 | 1123750.5231 | 2605450.0589 | 1123750.0766
44 | 2605442.9852 | 1123750.5231 | 2605443.5961 | 1123758.5835
45 | 2605454.739 | 1123749.7812 | 2605450.0589 | 1123750.0766
46 | 2605443.5961 | 1123758.5835 | 2605445.3745 | 1123782.0478
47 | 2605457.2261 | 1123749.6242 | 2605454.739 | 1123749.7812
48 | 2605407.3382 | 1123799.093 | 2605402.2958 | 1123790.4955 | 2605397.4534 | 1123782.5762
49 | 2605404.347 | 1123771.3109 | 2605397.8075 | 1123771.7762
50 | 2605407.3382 | 1123799.093 | 2605393.0418 | 1123798.3884
51 | 2605407.3382 | 1123799.093 | 2605410.806 | 1123808.6879
52 | 2605457.2261 | 1123749.6242 | 2605458.5413 | 1123769.9147
53 | 2605457.2261 | 1123749.6242 | 2605464.2453 | 1123749.188
54 | 2605458.5413 | 1123769.9147 | 2605458.7088 | 1123772.4988
55 | 2605475.623 | 1123748.6731 | 2605467.103 | 1123749.0105 | 2605464.2453 | 1123749.188
56 | 2605458.7088 | 1123772.4988 | 2605459.6586 | 1123787.1526
57 | 2605459.6586 | 1123787.1526 | 2605459.6729 | 1123787.3734
58 | 2605447.2533 | 1123816.7873 | 2605446.9428 | 1123805.8273
59 | 2605447.6701 | 1123831.5001 | 2605447.2533 | 1123816.7873
60 | 2605447.6221 | 1123831.5047 | 2605447.6701 | 1123831.5001
61 | 2605447.6701 | 1123831.5001 | 2605455.552 | 1123830.5087
62 | 2605459.6729 | 1123787.3734 | 2605460.4291 | 1123799.0401
63 | 2605460.6884 | 1123803.0404 | 2605460.4291 | 1123799.0401
64 | 2605460.6884 | 1123803.0404 | 2605460.8871 | 1123806.107
65 | 2605462.4129 | 1123829.6457 | 2605460.8871 | 1123806.107
66 | 2605462.4129 | 1123829.6457 | 2605455.552 | 1123830.5087
67 | 2605462.4129 | 1123829.6457 | 2605473.5854 | 1123827.5612
68 | 2605473.5854 | 1123827.5612 | 2605485.4164 | 1123825.354
69 | 2605491.3341 | 1123824.2499 | 2605485.4164 | 1123825.354
70 | 2605431.8617 | 1123833.0263 | 2605447.6221 | 1123831.5047
71 | 2605420.0592 | 1123834.1658 | 2605431.8617 | 1123833.0263
72 | 2605420.0592 | 1123834.1658 | 2605420.9412 | 1123839.3469 | 2605420.7975 | 1123844.9495 | 2605425.2382 | 1123845.0535
73 | 2605415.1312 | 1123827.0246 | 2605417.5802 | 1123830.0727 | 2605420.0592 | 1123834.1658
74 | 2605491.3341 | 1123824.2499 | 2605492.4782 | 1123824.0365 | 2605492.499 | 1123824.0358
75 | 2605533.4431 | 1123778.1509 | 2605524.4931 | 1123783.0108
76 | 2605410.5147 | 1123770.872 | 2605404.347 | 1123771.3109
77 | 2605415.1312 | 1123827.0246 | 2605414.0577 | 1123820.3649 | 2605411.9682 | 1123811.9033 | 2605410.806 | 1123808.6879
78 | 2605415.1312 | 1123827.0246 | 2605408.8493 | 1123825.3405 | 2605402.1284 | 1123825.0511
79 | 2605402.1284 | 1123825.0511 | 2605401.4335 | 1123825.0212
80 | 2605425.2382 | 1123845.0535 | 2605425.6805 | 1123841.7484
81 | 2605390.4498 | 1123824.5483 | 2605401.4335 | 1123825.0212
82 | 2605420.1242 | 1123865.2144 | 2605419.5294 | 1123874.5811
83 | 2605441.4159 | 1123866.7165 | 2605441.2894 | 1123862.9098
84 | 2605441.4159 | 1123866.7165 | 2605441.5822 | 1123871.7254 | 2605441.4751 | 1123877.4765
85 | 2605414.387 | 1123770.5964 | 2605410.5147 | 1123770.872

## bus_geodata
| x | y | coords
0 | 2605429.3395 | 1123971.7292
1 | 2605415.4293 | 1123917.18
2 | 2605412.1075 | 1123915.9209
3 | 2605423.8067 | 1123918.3178
4 | 2605421.464 | 1123888.1511
5 | 2605423.0592 | 1123871.6385
6 | 2605415.2876 | 1123906.3316
7 | 2605426.0129 | 1123918.6174
8 | 2605520.2088 | 1123894.0511
9 | 2605488.7401 | 1123895.9411
10 | 2605522.9418 | 1123855.6553
11 | 2605423.6556 | 1123864.7839
12 | 2605418.0335 | 1123892.9038
13 | 2605431.8211 | 1123919.4063
14 | 2605523.3206 | 1123851.8906
15 | 2605527.0005 | 1123826.2908
16 | 2605510.0108 | 1123823.4408
17 | 2605537.6931 | 1123827.4861
18 | 2605504.3771 | 1123823.6322
19 | 2605509.284 | 1123808.8307
20 | 2605538.3728 | 1123827.5621
21 | 2605477.9034 | 1123896.77
22 | 2605502.9227 | 1123823.6816
23 | 2605516.2085 | 1123787.5092
24 | 2605551.512 | 1123829.216
25 | 2605557.1306 | 1123830.0186
26 | 2605564.541 | 1123831.0771
27 | 2605402.7023 | 1123738.7979
28 | 2605388.2145 | 1123739.3734
29 | 2605404.1426 | 1123738.7407
30 | 2605368.6018 | 1123740.1524
31 | 2605361.1183 | 1123728.1956
32 | 2605379.8117 | 1123758.0599
33 | 2605415.0142 | 1123723.8853
34 | 2605390.6238 | 1123772.2874
35 | 2605433.7307 | 1123751.101
36 | 2605427.7317 | 1123751.4756
37 | 2605442.9852 | 1123750.5231
38 | 2605450.0589 | 1123750.0766
39 | 2605443.5961 | 1123758.5835
40 | 2605454.739 | 1123749.7812
41 | 2605445.3745 | 1123782.0478
42 | 2605397.4534 | 1123782.5762
43 | 2605397.8075 | 1123771.7762
44 | 2605407.3382 | 1123799.093
45 | 2605457.2261 | 1123749.6242
46 | 2605458.5413 | 1123769.9147
47 | 2605464.2453 | 1123749.188
48 | 2605458.7088 | 1123772.4988
49 | 2605475.623 | 1123748.6731
50 | 2605459.6586 | 1123787.1526
51 | 2605446.9428 | 1123805.8273
52 | 2605447.2533 | 1123816.7873
53 | 2605447.6701 | 1123831.5001
54 | 2605459.6729 | 1123787.3734
55 | 2605460.4291 | 1123799.0401
56 | 2605460.6884 | 1123803.0404
57 | 2605460.8871 | 1123806.107
58 | 2605462.4129 | 1123829.6457
59 | 2605455.552 | 1123830.5087
60 | 2605473.5854 | 1123827.5612
61 | 2605485.4164 | 1123825.354
62 | 2605447.6221 | 1123831.5047
63 | 2605431.8617 | 1123833.0263
64 | 2605420.0592 | 1123834.1658
65 | 2605491.3341 | 1123824.2499
66 | 2605492.499 | 1123824.0358
67 | 2605524.4931 | 1123783.0108
68 | 2605533.4431 | 1123778.1509
69 | 2605404.347 | 1123771.3109
70 | 2605410.806 | 1123808.6879
71 | 2605415.1312 | 1123827.0246
72 | 2605393.0418 | 1123798.3884
73 | 2605402.1284 | 1123825.0511
74 | 2605425.2382 | 1123845.0535
75 | 2605401.4335 | 1123825.0212
76 | 2605425.6805 | 1123841.7484
77 | 2605420.1242 | 1123865.2144
78 | 2605419.5294 | 1123874.5811
79 | 2605390.4498 | 1123824.5483
80 | 2605441.2894 | 1123862.9098
81 | 2605441.4159 | 1123866.7165
82 | 2605441.4751 | 1123877.4765
83 | 2605410.5147 | 1123770.872
84 | 2605414.387 | 1123770.5964
85 | 2605573.5891 | 1123832.3696
86 | 2605432.5658 | 1123919.5074
87 | 2605455.552 | 1123830.5087

## line_std_types
| c_nf_per_km | r_ohm_per_km | x_ohm_per_km | max_i_ka | type | q_mm2 | alpha | voltage_rating
NAYY 4x50 SE | 210 | 0.642 | 0.083 | 0.142 | cs | 50 | 0.00403 | LV
NAYY 4x120 SE | 264 | 0.225 | 0.08 | 0.242 | cs | 120 | 0.00403 | LV
NAYY 4x150 SE | 261 | 0.208 | 0.08 | 0.27 | cs | 150 | 0.00403 | LV
NA2XS2Y 1x95 RM/25 12/20 kV | 216 | 0.313 | 0.132 | 0.252 | cs | 95 | 0.00403 | MV
NA2XS2Y 1x185 RM/25 12/20 kV | 273 | 0.161 | 0.117 | 0.362 | cs | 185 | 0.00403 | MV
NA2XS2Y 1x240 RM/25 12/20 kV | 304 | 0.122 | 0.112 | 0.421 | cs | 240 | 0.00403 | MV
NA2XS2Y 1x95 RM/25 6/10 kV | 315 | 0.313 | 0.123 | 0.249 | cs | 95 | 0.00403 | MV
NA2XS2Y 1x185 RM/25 6/10 kV | 406 | 0.161 | 0.11 | 0.358 | cs | 185 | 0.00403 | MV
NA2XS2Y 1x240 RM/25 6/10 kV | 456 | 0.122 | 0.105 | 0.416 | cs | 240 | 0.00403 | MV
NA2XS2Y 1x150 RM/25 12/20 kV | 250 | 0.206 | 0.116 | 0.319 | cs | 150 | 0.00403 | MV
NA2XS2Y 1x120 RM/25 12/20 kV | 230 | 0.253 | 0.119 | 0.283 | cs | 120 | 0.00403 | MV
NA2XS2Y 1x70 RM/25 12/20 kV | 190 | 0.443 | 0.132 | 0.22 | cs | 70 | 0.00403 | MV
NA2XS2Y 1x150 RM/25 6/10 kV | 360 | 0.206 | 0.11 | 0.315 | cs | 150 | 0.00403 | MV
NA2XS2Y 1x120 RM/25 6/10 kV | 340 | 0.253 | 0.113 | 0.28 | cs | 120 | 0.00403 | MV
NA2XS2Y 1x70 RM/25 6/10 kV | 280 | 0.443 | 0.123 | 0.217 | cs | 70 | 0.00403 | MV
N2XS(FL)2Y 1x120 RM/35 64/110 kV | 112 | 0.153 | 0.166 | 0.366 | cs | 120 | 0.00393 | HV
N2XS(FL)2Y 1x185 RM/35 64/110 kV | 125 | 0.099 | 0.156 | 0.457 | cs | 185 | 0.00393 | HV
N2XS(FL)2Y 1x240 RM/35 64/110 kV | 135 | 0.075 | 0.149 | 0.526 | cs | 240 | 0.00393 | HV
N2XS(FL)2Y 1x300 RM/35 64/110 kV | 144 | 0.06 | 0.144 | 0.588 | cs | 300 | 0.00393 | HV
15-AL1/3-ST1A 0.4 | 11 | 1.8769 | 0.35 | 0.105 | ol | 16 | 0.00403 | LV
24-AL1/4-ST1A 0.4 | 11.25 | 1.2012 | 0.335 | 0.14 | ol | 24 | 0.00403 | LV
48-AL1/8-ST1A 0.4 | 12.2 | 0.5939 | 0.3 | 0.21 | ol | 48 | 0.00403 | LV
94-AL1/15-ST1A 0.4 | 13.2 | 0.306 | 0.29 | 0.35 | ol | 94 | 0.00403 | LV
34-AL1/6-ST1A 10.0 | 9.7 | 0.8342 | 0.36 | 0.17 | ol | 34 | 0.00403 | MV
48-AL1/8-ST1A 10.0 | 10.1 | 0.5939 | 0.35 | 0.21 | ol | 48 | 0.00403 | MV
70-AL1/11-ST1A 10.0 | 10.4 | 0.4132 | 0.339 | 0.29 | ol | 70 | 0.00403 | MV
94-AL1/15-ST1A 10.0 | 10.75 | 0.306 | 0.33 | 0.35 | ol | 94 | 0.00403 | MV
122-AL1/20-ST1A 10.0 | 11.1 | 0.2376 | 0.323 | 0.41 | ol | 122 | 0.00403 | MV
149-AL1/24-ST1A 10.0 | 11.25 | 0.194 | 0.315 | 0.47 | ol | 149 | 0.00403 | MV
34-AL1/6-ST1A 20.0 | 9.15 | 0.8342 | 0.382 | 0.17 | ol | 34 | 0.00403 | MV
48-AL1/8-ST1A 20.0 | 9.5 | 0.5939 | 0.372 | 0.21 | ol | 48 | 0.00403 | MV
70-AL1/11-ST1A 20.0 | 9.7 | 0.4132 | 0.36 | 0.29 | ol | 70 | 0.00403 | MV
94-AL1/15-ST1A 20.0 | 10 | 0.306 | 0.35 | 0.35 | ol | 94 | 0.00403 | MV
122-AL1/20-ST1A 20.0 | 10.3 | 0.2376 | 0.344 | 0.41 | ol | 122 | 0.00403 | MV
149-AL1/24-ST1A 20.0 | 10.5 | 0.194 | 0.337 | 0.47 | ol | 149 | 0.00403 | MV
184-AL1/30-ST1A 20.0 | 10.75 | 0.1571 | 0.33 | 0.535 | ol | 184 | 0.00403 | MV
243-AL1/39-ST1A 20.0 | 11 | 0.1188 | 0.32 | 0.645 | ol | 243 | 0.00403 | MV
48-AL1/8-ST1A 110.0 | 8 | 0.5939 | 0.46 | 0.21 | ol | 48 | 0.00403 | HV
70-AL1/11-ST1A 110.0 | 8.4 | 0.4132 | 0.45 | 0.29 | ol | 70 | 0.00403 | HV
94-AL1/15-ST1A 110.0 | 8.65 | 0.306 | 0.44 | 0.35 | ol | 94 | 0.00403 | HV
122-AL1/20-ST1A 110.0 | 8.5 | 0.2376 | 0.43 | 0.41 | ol | 122 | 0.00403 | HV
149-AL1/24-ST1A 110.0 | 8.75 | 0.194 | 0.41 | 0.47 | ol | 149 | 0.00403 | HV
184-AL1/30-ST1A 110.0 | 8.8 | 0.1571 | 0.4 | 0.535 | ol | 184 | 0.00403 | HV
243-AL1/39-ST1A 110.0 | 9 | 0.1188 | 0.39 | 0.645 | ol | 243 | 0.00403 | HV
305-AL1/39-ST1A 110.0 | 9.2 | 0.0949 | 0.38 | 0.74 | ol | 305 | 0.00403 | HV
490-AL1/64-ST1A 110.0 | 9.75 | 0.059 | 0.37 | 0.96 | ol | 490 | 0.00403 | HV
679-AL1/86-ST1A 110.0 | 9.95 | 0.042 | 0.36 | 1.15 | ol | 679 | 0.00403 | HV
490-AL1/64-ST1A 220.0 | 10 | 0.059 | 0.285 | 0.96 | ol | 490 | 0.00403 | HV
679-AL1/86-ST1A 220.0 | 11.7 | 0.042 | 0.275 | 1.15 | ol | 679 | 0.00403 | HV
490-AL1/64-ST1A 380.0 | 11 | 0.059 | 0.253 | 0.96 | ol | 490 | 0.00403 | HV
679-AL1/86-ST1A 380.0 | 14.6 | 0.042 | 0.25 | 1.15 | ol | 679 | 0.00403 | HV

## trafo_std_types
| i0_percent | pfe_kw | vkr_percent | sn_mva | vn_lv_kv | vn_hv_kv | vk_percent | shift_degree | vector_group | tap_side | tap_neutral | tap_min | tap_max | tap_step_degree | tap_step_percent | tap_phase_shifter
160 MVA 380/110 kV | 0.06 | 60 | 0.25 | 160 | 110 | 380 | 12.2 | 0 | Yy0 | hv | 0 | -9 | 9 | 0 | 1.5 | FALSE
100 MVA 220/110 kV | 0.06 | 55 | 0.26 | 100 | 110 | 220 | 12 | 0 | Yy0 | hv | 0 | -9 | 9 | 0 | 1.5 | FALSE
63 MVA 110/20 kV | 0.04 | 22 | 0.32 | 63 | 20 | 110 | 18 | 150 | YNd5 | hv | 0 | -9 | 9 | 0 | 1.5 | FALSE
40 MVA 110/20 kV | 0.05 | 18 | 0.34 | 40 | 20 | 110 | 16.2 | 150 | YNd5 | hv | 0 | -9 | 9 | 0 | 1.5 | FALSE
25 MVA 110/20 kV | 0.07 | 14 | 0.41 | 25 | 20 | 110 | 12 | 150 | YNd5 | hv | 0 | -9 | 9 | 0 | 1.5 | FALSE
63 MVA 110/10 kV | 0.04 | 22 | 0.32 | 63 | 10 | 110 | 18 | 150 | YNd5 | hv | 0 | -9 | 9 | 0 | 1.5 | FALSE
40 MVA 110/10 kV | 0.05 | 18 | 0.34 | 40 | 10 | 110 | 16.2 | 150 | YNd5 | hv | 0 | -9 | 9 | 0 | 1.5 | FALSE
25 MVA 110/10 kV | 0.07 | 14 | 0.41 | 25 | 10 | 110 | 12 | 150 | YNd5 | hv | 0 | -9 | 9 | 0 | 1.5 | FALSE
0.25 MVA 20/0.4 kV | 0.32 | 0.8 | 1.44 | 0.25 | 0.4 | 20 | 6 | 150 | Yzn5 | hv | 0 | -2 | 2 | 0 | 2.5 | FALSE
0.4 MVA 20/0.4 kV | 0.3375 | 1.35 | 1.425 | 0.4 | 0.4 | 20 | 6 | 150 | Dyn5 | hv | 0 | -2 | 2 | 0 | 2.5 | FALSE
0.63 MVA 20/0.4 kV | 0.2619 | 1.65 | 1.206 | 0.63 | 0.4 | 20 | 6 | 150 | Dyn5 | hv | 0 | -2 | 2 | 0 | 2.5 | FALSE
0.25 MVA 10/0.4 kV | 0.24 | 0.6 | 1.2 | 0.25 | 0.4 | 10 | 4 | 150 | Dyn5 | hv | 0 | -2 | 2 | 0 | 2.5 | FALSE
0.4 MVA 10/0.4 kV | 0.2375 | 0.95 | 1.325 | 0.4 | 0.4 | 10 | 4 | 150 | Dyn5 | hv | 0 | -2 | 2 | 0 | 2.5 | FALSE
0.63 MVA 10/0.4 kV | 0.1873 | 1.18 | 1.0794 | 0.63 | 0.4 | 10 | 4 | 150 | Dyn5 | hv | 0 | -2 | 2 | 0 | 2.5 | FALSE

## trafo3w_std_types
| sn_hv_mva | sn_mv_mva | sn_lv_mva | vn_hv_kv | vn_mv_kv | vn_lv_kv | vk_hv_percent | vk_mv_percent | vk_lv_percent | vkr_hv_percent | vkr_mv_percent | vkr_lv_percent | pfe_kw | i0_percent | shift_mv_degree | shift_lv_degree | vector_group | tap_side | tap_neutral | tap_min | tap_max | tap_step_percent
63/25/38 MVA 110/20/10 kV | 63 | 25 | 38 | 110 | 20 | 10 | 10.4 | 10.4 | 10.4 | 0.28 | 0.32 | 0.35 | 35 | 0.89 | 0 | 0 | YN0yn0yn0 | hv | 0 | -10 | 10 | 1.2
63/25/38 MVA 110/10/10 kV | 63 | 25 | 38 | 110 | 10 | 10 | 10.4 | 10.4 | 10.4 | 0.28 | 0.32 | 0.35 | 35 | 0.89 | 0 | 0 | YN0yn0yn0 | hv | 0 | -10 | 10 | 1.2

## fuse_std_types
| fuse_type | i_rated_a | t_avg | t_min | t_total | x_avg | x_min | x_total
HV 100A | HV 100A | 100 | 0 | [10.0, 3.64, 0.854, 0.281, 0.1, 0.0531, 0.022, 0.01] | [10.0, 4.267, 1.21, 0.403, 0.1, 0.058, 0.022, 0.01] | 0 | [300.0, 350.0, 450.0, 550.0, 700.0, 850.0, 1200.0, 1752.0] | [600.0, 700.0, 900.0, 1150.0, 1665.0, 2000.0, 3000.0, 4313.0]
HV 10A | HV 10A | 10 | 0 | [10.0, 1675.0, 0.344, 0.156, 0.1, 0.0417, 0.0171, 0.01] | [10.0, 1.3, 0.3, 0.155, 0.1, 0.0555, 0.023, 0.01] | 0 | [30.0, 32.0, 35.0, 37.0, 39.0, 50.0, 70.0, 88.0] | [60.0, 70.0, 80.0, 87.0, 94.0, 110.0, 150.0, 216.0]
HV 125A | HV 125A | 125 | 0 | [10.0, 1.82, 0.344, 0.1, 0.0467, 0.0269, 0.01] | [10.0, 2.478, 0.426, 0.1, 0.0427, 0.0211, 0.01] | 0 | [375.0, 500.0, 700.0, 925.0, 1200.0, 1500.0, 2341.0] | [750.0, 1000.0, 1500.0, 2200.0, 3000.0, 4000.0, 5765.0]
HV 160A | HV 160A | 160 | 0 | [10.0, 4.15, 1.03, 0.198, 0.1, 0.051, 0.0172, 0.01] | [10.0, 2.3, 0.734, 0.274, 0.1, 0.046, 0.0177, 0.01] | 0 | [480.0, 550.0, 700.0, 1000.0, 1260.0, 1600.0, 2500.0, 3227.0] | [960.0, 1300.0, 1700.0, 2200.0, 2996.0, 4000.0, 6000.0, 7946.0]
HV 16A | HV 16A | 16 | 0 | [10.0, 0.352, 0.164, 0.1, 0.0649, 0.0342, 0.01] | [10.0, 2.34, 0.722, 0.181, 0.1, 0.055, 0.0296, 0.01] | 0 | [48.0, 60.0, 65.0, 71.0, 80.0, 100.0, 162.0] | [96.0, 110.0, 125.0, 150.0, 168.0, 200.0, 250.0, 398.0]
HV 200A | HV 200A | 200 | 0 | [10.0, 4.267, 1.21, 0.403, 0.1, 0.058, 0.022, 0.01] | [10.0, 3.73, 1.654, 0.328, 0.1, 0.0531, 0.019, 0.01] | 0 | [600.0, 700.0, 900.0, 1150.0, 1665.0, 2000.0, 3000.0, 4313.0] | [1200.0, 1500.0, 1800.0, 2700.0, 3960.0, 5000.0, 7500.0, 10620.0]
HV 20A | HV 20A | 20 | 0 | [10.0, 1.3, 0.3, 0.155, 0.1, 0.0555, 0.023, 0.01] | [10.0, 1.3, 0.161, 0.1, 0.0611, 0.0399, 0.0141, 0.01] | 0 | [60.0, 70.0, 80.0, 87.0, 94.0, 110.0, 150.0, 216.0] | [120.0, 150.0, 200.0, 223.0, 260.0, 300.0, 450.0, 532.0]
HV 25A | HV 25A | 25 | 0 | [10.0, 2.512, 0.833, 0.299, 0.1, 0.0372, 0.0223, 0.01] | [10.0, 3.125, 0.597, 0.198, 0.1, 0.0378, 0.022, 0.01] | 0 | [75.0, 82.0, 90.0, 100.0, 124.0, 170.0, 200.0, 289.0] | [150.0, 170.0, 210.0, 250.0, 294.0, 400.0, 500.0, 711.0]
HV 31.5A | HV 31.5A | 31.5 | 0 | [10.0, 2.34, 0.722, 0.181, 0.1, 0.055, 0.0296, 0.01] | [10.0, 2.84, 0.368, 0.164, 0.1, 0.0621, 0.0378, 0.0195, 0.01] | 0 | [95.0, 110.0, 125.0, 150.0, 165.0, 200.0, 250.0, 390.0] | [189.0, 220.0, 300.0, 350.0, 393.0, 450.0, 530.0, 700.0, 960.0]
HV 40A | HV 40A | 40 | 0 | [10.0, 1.3, 0.161, 0.1, 0.0611, 0.0399, 0.0141, 0.01] | [10.0, 2.05, 0.369, 0.198, 0.1, 0.051, 0.0298, 0.01] | 0 | [120.0, 150.0, 200.0, 223.0, 260.0, 300.0, 450.0, 532.0] | [240.0, 300.0, 400.0, 450.0, 530.0, 650.0, 800.0, 1311.0]
HV 50A | HV 50A | 50 | 0 | [10.0, 3.215, 0.597, 0.198, 0.1, 0.0378, 0.022, 0.01] | [10.0, 3.64, 0.854, 0.281, 0.1, 0.0531, 0.022, 0.01] | 0 | [150.0, 170.0, 210.0, 250.0, 294.0, 400.0, 500.0, 711.0] | [300.0, 350.0, 450.0, 550.0, 700.0, 850.0, 1200.0, 1752.0]
HV 6.3A | HV 6.3A | 6.3 | 0 | [10.0, 1.39, 0.344, 0.168, 0.1, 0.056, 0.0263, 0.01] | [10.0, 1.711, 0.516, 0.198, 0.1, 0.0634, 0.0303, 0.01] | 0 | [19.0, 19.5, 20.4, 20.8, 22.0, 25.0, 32.0, 48.0] | [38.0, 40.0, 43.0, 48.0, 53.0, 60.0, 75.0, 118.0]
HV 63A | HV 63A | 63 | 0 | [10.0, 2.84, 0.368, 0.164, 0.1, 0.0621, 0.0378, 0.0195, 0.01] | [10.0, 1.82, 0.344, 0.1, 0.0467, 0.0269, 0.01] | 0 | [189.0, 220.0, 300.0, 350.0, 393.0, 450.0, 530.0, 700.0, 961.0] | [378.0, 500.0, 700.0, 934.0, 1200.0, 1500.0, 2366.0]
HV 80A | HV 80A | 80 | 0 | [10.0, 2.05, 0.369, 0.198, 0.1, 0.051, 0.0298, 0.01] | [10.0, 4.15, 1.03, 0.198, 0.1, 0.051, 0.0172, 0.01] | 0 | [240.0, 300.0, 400.0, 450.0, 530.0, 650.0, 800.0, 1311.0] | [480.0, 550.0, 700.0, 1000.0, 1260.0, 1600.0, 2500.0, 3227.0]
Siemens NH-1-100 | Siemens NH-1-100 | 100 | [5400.0, 2000.0, 400.0, 20.0, 1.0, 0.2, 0.012, 0.004] | 0 | 0 | [150.0, 190.0, 250.0, 430.0, 900.0, 1250.0, 2700.0, 3600.0] | 0 | 0
Siemens NH-1-125 | Siemens NH-1-125 | 125 | [4800.0, 120.0, 7.0, 0.1, 0.004] | 0 | 0 | [180.0, 400.0, 740.0, 2000.0, 4250.0] | 0 | 0
Siemens NH-1-16 | Siemens NH-1-16 | 16 | [4000.0, 400.0, 2.0, 0.1, 0.04, 0.01] | 0 | 0 | [26.0, 35.0, 75.0, 150.0, 200.0, 300.0] | 0 | 0
Siemens NH-1-160 | Siemens NH-1-160 | 160 | [4800.0, 120.0, 7.0, 0.1, 0.004] | 0 | 0 | [210.0, 500.0, 900.0, 2300.0, 5000.0] | 0 | 0
Siemens NH-1-25 | Siemens NH-1-25 | 25 | [4000.0, 1000.0, 10.0, 0.2, 0.02, 0.01] | 0 | 0 | [40.0, 50.0, 100.0, 210.0, 400.0, 500.0] | 0 | 0
Siemens NH-1-50 | Siemens NH-1-50 | 50 | [4000.0, 40.0, 4.0, 1.0, 0.02, 0.01] | 0 | 0 | [86.0, 200.0, 300.0, 400.0, 1000.0, 1280.0] | 0 | 0
Siemens NH-1-63 | Siemens NH-1-63 | 63 | [4000.0, 100.0, 10.0, 2.0, 0.04, 0.01] | 0 | 0 | [100.0, 200.0, 300.0, 400.0, 1000.0, 1500.0] | 0 | 0
Siemens NH-1-80 | Siemens NH-1-80 | 80 | [4800.0, 120.0, 7.0, 0.1, 0.01] | 0 | 0 | [150.58, 250.0, 450.0, 1150.0, 2470.0] | 0 | 0
Siemens NH-2-1000 | Siemens NH-2-1000 | 1000 | [4800.0, 120.0, 7.0, 0.1, 0.004] | 0 | 0 | [1900.0, 3500.0, 8400.0, 24000.0, 52000.0] | 0 | 0
Siemens NH-2-200 | Siemens NH-2-200 | 200 | [4800.0, 120.0, 7.0, 0.1, 0.004] | 0 | 0 | [280.0, 650.0, 1200.0, 3000.0, 7000.0] | 0 | 0
Siemens NH-2-224 | Siemens NH-2-224 | 224 | [4800.0, 120.0, 7.0, 0.2, 0.04, 0.004] | 0 | 0 | [400.0, 750.0, 1453.0, 3025.0, 4315.0, 7600.0] | 0 | 0
Siemens NH-2-250 | Siemens NH-2-250 | 250 | [4800.0, 120.0, 7.0, 0.1, 0.004] | 0 | 0 | [450.0, 800.0, 1650.0, 4000.0, 8500.0] | 0 | 0
Siemens NH-2-315 | Siemens NH-2-315 | 315 | [4800.0, 120.0, 7.0, 0.1, 0.004] | 0 | 0 | [550.0, 920.0, 1900.0, 5000.0, 11000.0] | 0 | 0
Siemens NH-2-355 | Siemens NH-2-355 | 355 | [4800.0, 120.0, 6.0, 0.1, 0.004] | 0 | 0 | [650.0, 1116.27, 2350.0, 5840.0, 12790.0] | 0 | 0
Siemens NH-2-400 | Siemens NH-2-400 | 400 | [4800.0, 120.0, 7.0, 0.1, 0.004] | 0 | 0 | [720.0, 1350.0, 2800.0, 6500.0, 15000.0] | 0 | 0
Siemens NH-2-425 | Siemens NH-2-425 | 425 | [4800.0, 120.0, 7.0, 0.1, 0.004] | 0 | 0 | [850.0, 1500.0, 3050.0, 7500.0, 16500.0] | 0 | 0
Siemens NH-2-630 | Siemens NH-2-630 | 630 | [4800.0, 120.0, 7.0, 0.1, 0.004] | 0 | 0 | [1200.0, 2000.0, 4800.0, 12000.0, 26000.0] | 0 | 0

## dtypes
| element | column | dtype
0 | bus | name | object
1 | bus | vn_kv | float64
2 | bus | type | object
3 | bus | zone | object
4 | bus | in_service | bool
5 | load | name | object
6 | load | bus | uint32
7 | load | p_mw | float64
8 | load | q_mvar | float64
9 | load | const_z_percent | float64
10 | load | const_i_percent | float64
11 | load | sn_mva | float64
12 | load | scaling | float64
13 | load | in_service | bool
14 | load | type | object
15 | ext_grid | name | object
16 | ext_grid | bus | uint32
17 | ext_grid | vm_pu | float64
18 | ext_grid | va_degree | float64
19 | ext_grid | slack_weight | float64
20 | ext_grid | in_service | bool
21 | line | name | object
22 | line | std_type | object
23 | line | from_bus | uint32
24 | line | to_bus | uint32
25 | line | length_km | float64
26 | line | r_ohm_per_km | float64
27 | line | x_ohm_per_km | float64
28 | line | c_nf_per_km | float64
29 | line | g_us_per_km | float64
30 | line | max_i_ka | float64
31 | line | df | float64
32 | line | parallel | uint32
33 | line | type | object
34 | line | in_service | bool
35 | trafo | name | object
36 | trafo | std_type | object
37 | trafo | hv_bus | uint32
38 | trafo | lv_bus | uint32
39 | trafo | sn_mva | float64
40 | trafo | vn_hv_kv | float64
41 | trafo | vn_lv_kv | float64
42 | trafo | vk_percent | float64
43 | trafo | vkr_percent | float64
44 | trafo | pfe_kw | float64
45 | trafo | i0_percent | float64
46 | trafo | shift_degree | float64
47 | trafo | tap_side | object
48 | trafo | tap_neutral | int32
49 | trafo | tap_min | int32
50 | trafo | tap_max | int32
51 | trafo | tap_step_percent | float64
52 | trafo | tap_step_degree | float64
53 | trafo | tap_pos | int32
54 | trafo | tap_phase_shifter | bool
55 | trafo | parallel | uint32
56 | trafo | df | float64
57 | trafo | in_service | bool
58 | line_geodata | coords | object
59 | bus_geodata | x | float64
60 | bus_geodata | y | float64
61 | bus_geodata | coords | object

## parameters
| version | format_version | converged | OPF_converged | name | f_hz | sn_mva
0 | 2.14.6 | 2.14.0 | FALSE | FALSE |  | 50 | 1