## bus
| name | vn_kv | type | zone | in_service
0 | bus_LV_6232-11_0_3_node_0 | 0.4 | n |  | TRUE
1 | bus_LV_6232-11_0_3_node_1 | 0.4 | n |  | TRUE
2 | bus_LV_6232-11_0_3_node_2 | 0.4 | n |  | TRUE
3 | bus_LV_6232-11_0_3_node_3 | 0.4 | n |  | TRUE
4 | bus_LV_6232-11_0_3_node_4 | 0.4 | n |  | TRUE
5 | bus_LV_6232-11_0_3_node_5 | 0.4 | n |  | TRUE
6 | bus_LV_6232-11_0_3_node_6 | 0.4 | n |  | TRUE
7 | bus_LV_6232-11_0_3_node_62 | 0.4 | n |  | TRUE
8 | bus_LV_6232-11_0_3_node_7 | 0.4 | n |  | TRUE
9 | bus_LV_6232-11_0_3_node_61 | 0.4 | n |  | TRUE
10 | bus_LV_6232-11_0_3_node_8 | 0.4 | n |  | TRUE
11 | bus_LV_6232-11_0_3_node_51 | 0.4 | n |  | TRUE
12 | bus_LV_6232-11_0_3_node_111 | 0.4 | n |  | TRUE
13 | bus_LV_6232-11_0_3_node_10 | 0.4 | n |  | TRUE
14 | bus_LV_6232-11_0_3_node_46 | 0.4 | n |  | TRUE
15 | bus_LV_6232-11_0_3_node_44 | 0.4 | n |  | TRUE
16 | bus_LV_6232-11_0_3_node_49 | 0.4 | n |  | TRUE
17 | bus_LV_6232-11_0_3_node_123 | 0.4 | n |  | TRUE
18 | bus_LV_6232-11_0_3_node_50 | 0.4 | n |  | TRUE
19 | bus_LV_6232-11_0_3_node_48 | 0.4 | n |  | TRUE
20 | bus_LV_6232-11_0_3_node_121 | 0.4 | n |  | TRUE
21 | bus_LV_6232-11_0_3_node_99 | 0.4 | n |  | TRUE
22 | bus_LV_6232-11_0_3_node_47 | 0.4 | n |  | TRUE
23 | bus_LV_6232-11_0_3_node_98 | 0.4 | n |  | TRUE
24 | bus_LV_6232-11_0_3_node_52 | 0.4 | n |  | TRUE
25 | bus_LV_6232-11_0_3_node_97 | 0.4 | n |  | TRUE
26 | bus_LV_6232-11_0_3_node_81 | 0.4 | n |  | TRUE
27 | bus_LV_6232-11_0_3_node_68 | 0.4 | n |  | TRUE
28 | bus_LV_6232-11_0_3_node_42 | 0.4 | n |  | TRUE
29 | bus_LV_6232-11_0_3_node_45 | 0.4 | n |  | TRUE
30 | bus_LV_6232-11_0_3_node_40 | 0.4 | n |  | TRUE
31 | bus_LV_6232-11_0_3_node_11 | 0.4 | n |  | TRUE
32 | bus_LV_6232-11_0_3_node_12 | 0.4 | n |  | TRUE
33 | bus_LV_6232-11_0_3_node_13 | 0.4 | n |  | TRUE
34 | bus_LV_6232-11_0_3_node_122 | 0.4 | n |  | TRUE
35 | bus_LV_6232-11_0_3_node_120 | 0.4 | n |  | TRUE
36 | bus_LV_6232-11_0_3_node_116 | 0.4 | n |  | TRUE
37 | bus_LV_6232-11_0_3_node_115 | 0.4 | n |  | TRUE
38 | bus_LV_6232-11_0_3_node_33 | 0.4 | n |  | TRUE
39 | bus_LV_6232-11_0_3_node_35 | 0.4 | n |  | TRUE
40 | bus_LV_6232-11_0_3_node_37 | 0.4 | n |  | TRUE
41 | bus_LV_6232-11_0_3_node_38 | 0.4 | n |  | TRUE
42 | bus_LV_6232-11_0_3_node_112 | 0.4 | n |  | TRUE
43 | bus_LV_6232-11_0_3_node_39 | 0.4 | n |  | TRUE
44 | bus_LV_6232-11_0_3_node_41 | 0.4 | n |  | TRUE
45 | bus_LV_6232-11_0_3_node_43 | 0.4 | n |  | TRUE
46 | bus_LV_6232-11_0_3_node_56 | 0.4 | n |  | TRUE
47 | bus_LV_6232-11_0_3_node_57 | 0.4 | n |  | TRUE
48 | bus_LV_6232-11_0_3_node_53 | 0.4 | n |  | TRUE
49 | bus_LV_6232-11_0_3_node_70 | 0.4 | n |  | TRUE
50 | bus_LV_6232-11_0_3_node_69 | 0.4 | n |  | TRUE
51 | bus_LV_6232-11_0_3_node_75 | 0.4 | n |  | TRUE
52 | bus_LV_6232-11_0_3_node_54 | 0.4 | n |  | TRUE
53 | bus_LV_6232-11_0_3_node_59 | 0.4 | n |  | TRUE
54 | bus_LV_6232-11_0_3_node_58 | 0.4 | n |  | TRUE
55 | bus_LV_6232-11_0_3_node_60 | 0.4 | n |  | TRUE
56 | bus_LV_6232-11_0_3_node_63 | 0.4 | n |  | TRUE
57 | bus_LV_6232-11_0_3_node_64 | 0.4 | n |  | TRUE
58 | bus_LV_6232-11_0_3_node_65 | 0.4 | n |  | TRUE
59 | bus_LV_6232-11_0_3_node_66 | 0.4 | n |  | TRUE
60 | bus_LV_6232-11_0_3_node_67 | 0.4 | n |  | TRUE
61 | bus_LV_6232-11_0_3_node_101 | 0.4 | n |  | TRUE
62 | bus_LV_6232-11_0_3_node_100 | 0.4 | n |  | TRUE
63 | bus_LV_6232-11_0_3_node_71 | 0.4 | n |  | TRUE
64 | bus_LV_6232-11_0_3_node_72 | 0.4 | n |  | TRUE
65 | bus_LV_6232-11_0_3_node_73 | 0.4 | n |  | TRUE
66 | bus_LV_6232-11_0_3_node_74 | 0.4 | n |  | TRUE
67 | bus_LV_6232-11_0_3_node_76 | 0.4 | n |  | TRUE
68 | bus_LV_6232-11_0_3_node_77 | 0.4 | n |  | TRUE
69 | bus_LV_6232-11_0_3_node_78 | 0.4 | n |  | TRUE
70 | bus_LV_6232-11_0_3_node_79 | 0.4 | n |  | TRUE
71 | bus_LV_6232-11_0_3_node_113 | 0.4 | n |  | TRUE
72 | bus_LV_6232-11_0_3_node_87 | 0.4 | n |  | TRUE
73 | bus_LV_6232-11_0_3_node_80 | 0.4 | n |  | TRUE
74 | bus_LV_6232-11_0_3_node_88 | 0.4 | n |  | TRUE
75 | bus_LV_6232-11_0_3_node_82 | 0.4 | n |  | TRUE
76 | bus_LV_6232-11_0_3_node_83 | 0.4 | n |  | TRUE
77 | bus_LV_6232-11_0_3_node_86 | 0.4 | n |  | TRUE
78 | bus_LV_6232-11_0_3_node_84 | 0.4 | n |  | TRUE
79 | bus_LV_6232-11_0_3_node_96 | 0.4 | n |  | TRUE
80 | bus_LV_6232-11_0_3_node_85 | 0.4 | n |  | TRUE
81 | bus_LV_6232-11_0_3_node_89 | 0.4 | n |  | TRUE
82 | bus_LV_6232-11_0_3_node_90 | 0.4 | n |  | TRUE
83 | bus_LV_6232-11_0_3_node_91 | 0.4 | n |  | TRUE
84 | bus_LV_6232-11_0_3_node_92 | 0.4 | n |  | TRUE
85 | bus_LV_6232-11_0_3_node_117 | 0.4 | n |  | TRUE
86 | bus_LV_6232-11_0_3_node_119 | 0.4 | n |  | TRUE
87 | bus_LV_6232-11_0_3_node_93 | 0.4 | n |  | TRUE
88 | bus_LV_6232-11_0_3_node_94 | 0.4 | n |  | TRUE
89 | bus_LV_6232-11_0_3_node_95 | 0.4 | n |  | TRUE
90 | bus_MV_115_0_node_0 | 20 | n |  | TRUE

## load
| name | bus | p_mw | q_mvar | const_z_percent | const_i_percent | sn_mva | scaling | in_service | type
0 | LV_6232-11_0_3_load_0 | 0 | 0.0045704 | 0.0011454 | 0 | 0 |  | 1 | TRUE | wye
1 | LV_6232-11_0_3_load_3 | 3 | 0.0033597 | 0.00084203 | 0 | 0 |  | 1 | TRUE | wye
2 | LV_6232-11_0_3_load_4 | 4 | 0.0022561 | 0.00056542 | 0 | 0 |  | 1 | TRUE | wye
3 | LV_6232-11_0_3_load_5 | 5 | 0.0011483 | 0.0002878 | 0 | 0 |  | 1 | TRUE | wye
4 | LV_6232-11_0_3_load_6 | 6 | 0.020818 | 0.0052174 | 0 | 0 |  | 1 | TRUE | wye
5 | LV_6232-11_0_3_load_62 | 7 | 0.0022418 | 0.00056184 | 0 | 0 |  | 1 | TRUE | wye
6 | LV_6232-11_0_3_load_61 | 9 | 0.0023526 | 0.00058962 | 0 | 0 |  | 1 | TRUE | wye
7 | LV_6232-11_0_3_load_111 | 12 | 0.0018399 | 0.00046113 | 0 | 0 |  | 1 | TRUE | wye
8 | LV_6232-11_0_3_load_44 | 15 | 0.0025993 | 0.00065144 | 0 | 0 |  | 1 | TRUE | wye
9 | LV_6232-11_0_3_load_123 | 17 | 0.0056317 | 0.0014114 | 0 | 0 |  | 1 | TRUE | wye
10 | LV_6232-11_0_3_load_121 | 20 | 0.012436 | 0.0031167 | 0 | 0 |  | 1 | TRUE | wye
11 | LV_6232-11_0_3_load_99 | 21 | 0.0027068 | 0.00067839 | 0 | 0 |  | 1 | TRUE | wye
12 | LV_6232-11_0_3_load_98 | 23 | 0.0021228 | 0.00053202 | 0 | 0 |  | 1 | TRUE | wye
13 | LV_6232-11_0_3_load_52 | 24 | 0.0024449 | 0.00061274 | 0 | 0 |  | 1 | TRUE | wye
14 | LV_6232-11_0_3_load_97 | 25 | 0.005862 | 0.0014692 | 0 | 0 |  | 1 | TRUE | wye
15 | LV_6232-11_0_3_load_81 | 26 | 0.012609 | 0.00316 | 0 | 0 |  | 1 | TRUE | wye
16 | LV_6232-11_0_3_load_40 | 30 | 0.0024299 | 0.00060898 | 0 | 0 |  | 1 | TRUE | wye
17 | LV_6232-11_0_3_load_11 | 31 | 0.011085 | 0.0027781 | 0 | 0 |  | 1 | TRUE | wye
18 | LV_6232-11_0_3_load_122 | 34 | 0.0010917 | 0.0002736 | 0 | 0 |  | 1 | TRUE | wye
19 | LV_6232-11_0_3_load_115 | 37 | 0.006342 | 0.0015895 | 0 | 0 |  | 1 | TRUE | wye
20 | LV_6232-11_0_3_load_33 | 38 | 0.0045367 | 0.001137 | 0 | 0 |  | 1 | TRUE | wye
21 | LV_6232-11_0_3_load_37 | 40 | 0.0010155 | 0.00025452 | 0 | 0 |  | 1 | TRUE | wye
22 | LV_6232-11_0_3_load_112 | 42 | 0.0064853 | 0.0016254 | 0 | 0 |  | 1 | TRUE | wye
23 | LV_6232-11_0_3_load_39 | 43 | 0.003127 | 0.0007837 | 0 | 0 |  | 1 | TRUE | wye
24 | LV_6232-11_0_3_load_41 | 44 | 0.0024661 | 0.00061807 | 0 | 0 |  | 1 | TRUE | wye
25 | LV_6232-11_0_3_load_56 | 46 | 0.0025669 | 0.00064334 | 0 | 0 |  | 1 | TRUE | wye
26 | LV_6232-11_0_3_load_57 | 47 | 0.012178 | 0.003052 | 0 | 0 |  | 1 | TRUE | wye
27 | LV_6232-11_0_3_load_53 | 48 | 0.0012508 | 0.00031348 | 0 | 0 |  | 1 | TRUE | wye
28 | LV_6232-11_0_3_load_69 | 50 | 0.0027072 | 0.00067849 | 0 | 0 |  | 1 | TRUE | wye
29 | LV_6232-11_0_3_load_54 | 52 | 0.010679 | 0.0026764 | 0 | 0 |  | 1 | TRUE | wye
30 | LV_6232-11_0_3_load_59 | 53 | 0.0059287 | 0.0014859 | 0 | 0 |  | 1 | TRUE | wye
31 | LV_6232-11_0_3_load_60 | 55 | 0.003217 | 0.00080626 | 0 | 0 |  | 1 | TRUE | wye
32 | LV_6232-11_0_3_load_63 | 56 | 0.013364 | 0.0033493 | 0 | 0 |  | 1 | TRUE | wye
33 | LV_6232-11_0_3_load_64 | 57 | 0.00084264 | 0.00021118 | 0 | 0 |  | 1 | TRUE | wye
34 | LV_6232-11_0_3_load_65 | 58 | 0.011666 | 0.0029238 | 0 | 0 |  | 1 | TRUE | wye
35 | LV_6232-11_0_3_load_67 | 60 | 0.0015885 | 0.00039812 | 0 | 0 |  | 1 | TRUE | wye
36 | LV_6232-11_0_3_load_101 | 61 | 0.0031353 | 0.00078579 | 0 | 0 |  | 1 | TRUE | wye
37 | LV_6232-11_0_3_load_100 | 62 | 0.0014803 | 0.00037099 | 0 | 0 |  | 1 | TRUE | wye
38 | LV_6232-11_0_3_load_71 | 63 | 0.0021436 | 0.00053724 | 0 | 0 |  | 1 | TRUE | wye
39 | LV_6232-11_0_3_load_72 | 64 | 0.0092724 | 0.0023239 | 0 | 0 |  | 1 | TRUE | wye
40 | LV_6232-11_0_3_load_76 | 67 | 0.010771 | 0.0026995 | 0 | 0 |  | 1 | TRUE | wye
41 | LV_6232-11_0_3_load_77 | 68 | 0.0027969 | 0.00070098 | 0 | 0 |  | 1 | TRUE | wye
42 | LV_6232-11_0_3_load_78 | 69 | 0.0027137 | 0.00068012 | 0 | 0 |  | 1 | TRUE | wye
43 | LV_6232-11_0_3_load_79 | 70 | 0.011202 | 0.0028074 | 0 | 0 |  | 1 | TRUE | wye
44 | LV_6232-11_0_3_load_113 | 71 | 0.0094031 | 0.0023566 | 0 | 0 |  | 1 | TRUE | wye
45 | LV_6232-11_0_3_load_87 | 72 | 0.0027677 | 0.00069366 | 0 | 0 |  | 1 | TRUE | wye
46 | LV_6232-11_0_3_load_88 | 74 | 0.0047108 | 0.0011806 | 0 | 0 |  | 1 | TRUE | wye
47 | LV_6232-11_0_3_load_82 | 75 | 0.01276 | 0.0031979 | 0 | 0 |  | 1 | TRUE | wye
48 | LV_6232-11_0_3_load_86 | 77 | 0.013575 | 0.0034023 | 0 | 0 |  | 1 | TRUE | wye
49 | LV_6232-11_0_3_load_84 | 78 | 0.006486 | 0.0016256 | 0 | 0 |  | 1 | TRUE | wye
50 | LV_6232-11_0_3_load_96 | 79 | 0.0035893 | 0.00089955 | 0 | 0 |  | 1 | TRUE | wye
51 | LV_6232-11_0_3_load_85 | 80 | 0.0051217 | 0.0012836 | 0 | 0 |  | 1 | TRUE | wye
52 | LV_6232-11_0_3_load_89 | 81 | 0.0024006 | 0.00060164 | 0 | 0 |  | 1 | TRUE | wye
53 | LV_6232-11_0_3_load_91 | 83 | 0.0028499 | 0.00071426 | 0 | 0 |  | 1 | TRUE | wye
54 | LV_6232-11_0_3_load_92 | 84 | 0.0027574 | 0.00069108 | 0 | 0 |  | 1 | TRUE | wye
55 | LV_6232-11_0_3_load_117 | 85 | 0.00075634 | 0.00018956 | 0 | 0 |  | 1 | TRUE | wye
56 | LV_6232-11_0_3_load_119 | 86 | 0.0017019 | 0.00042654 | 0 | 0 |  | 1 | TRUE | wye
57 | LV_6232-11_0_3_load_93 | 87 | 0.0022789 | 0.00057115 | 0 | 0 |  | 1 | TRUE | wye
58 | LV_6232-11_0_3_load_94 | 88 | 0.0021737 | 0.00054478 | 0 | 0 |  | 1 | TRUE | wye
59 | LV_6232-11_0_3_load_95 | 89 | 0.0027008 | 0.00067689 | 0 | 0 |  | 1 | TRUE | wye

## ext_grid
| name | bus | vm_pu | va_degree | slack_weight | in_service
0 |  | 79 | 1 | 0 | 1 | TRUE

## line
| name | std_type | from_bus | to_bus | length_km | r_ohm_per_km | x_ohm_per_km | c_nf_per_km | g_us_per_km | max_i_ka | df | parallel | type | in_service
0 | LV_6232-11_0_3_line_0 |  | 0 | 1 | 0.0061424 | 0.125 | 0.08 | 261 | 0 | 0.364 | 1 | 1 | cs | TRUE
1 | LV_6232-11_0_3_line_1 |  | 0 | 2 | 0.0096214 | 0.125 | 0.08 | 261 | 0 | 0.364 | 1 | 1 | cs | TRUE
2 | LV_6232-11_0_3_line_2 |  | 1 | 3 | 0.020786 | 0.125 | 0.08 | 261 | 0 | 0.364 | 1 | 1 | cs | TRUE
3 | LV_6232-11_0_3_line_3 |  | 1 | 4 | 0.023915 | 0.125 | 0.08 | 261 | 0 | 0.364 | 1 | 1 | cs | TRUE
4 | LV_6232-11_0_3_line_4 |  | 2 | 5 | 0.0014669 | 0.125 | 0.08 | 261 | 0 | 0.364 | 1 | 1 | cs | TRUE
5 | LV_6232-11_0_3_line_5 |  | 2 | 6 | 0.048599 | 0.125 | 0.08 | 261 | 0 | 0.364 | 1 | 1 | cs | TRUE
6 | LV_6232-11_0_3_line_6 |  | 3 | 7 | 0.014365 | 0.125 | 0.08 | 261 | 0 | 0.364 | 1 | 1 | cs | TRUE
7 | LV_6232-11_0_3_line_7 |  | 5 | 8 | 0.0088777 | 0.125 | 0.08 | 261 | 0 | 0.364 | 1 | 1 | cs | TRUE
8 | LV_6232-11_0_3_line_8 |  | 7 | 9 | 0.026951 | 0.125 | 0.08 | 261 | 0 | 0.364 | 1 | 1 | cs | TRUE
9 | LV_6232-11_0_3_line_9 |  | 8 | 10 | 0.011175 | 0.125 | 0.08 | 261 | 0 | 0.364 | 1 | 1 | cs | TRUE
10 | LV_6232-11_0_3_line_10 |  | 9 | 55 | 0.024857 | 0.125 | 0.08 | 261 | 0 | 0.364 | 1 | 1 | cs | TRUE
11 | LV_6232-11_0_3_line_11 |  | 10 | 11 | 0.0088308 | 0.125 | 0.08 | 261 | 0 | 0.364 | 1 | 2 | cs | TRUE
12 | LV_6232-11_0_3_line_12 |  | 10 | 12 | 0.035131 | 0.125 | 0.08 | 261 | 0 | 0.364 | 1 | 1 | cs | TRUE
13 | LV_6232-11_0_3_line_13 |  | 11 | 26 | 0.058644 | 0.125 | 0.08 | 261 | 0 | 0.364 | 1 | 3 | cs | TRUE
14 | LV_6232-11_0_3_line_14 |  | 11 | 18 | 0.029813 | 0.125 | 0.08 | 261 | 0 | 0.364 | 1 | 1 | cs | TRUE
15 | LV_6232-11_0_3_line_15 |  | 12 | 27 | 0.030082 | 0.125 | 0.08 | 261 | 0 | 0.364 | 1 | 1 | cs | TRUE
16 | LV_6232-11_0_3_line_16 |  | 13 | 14 | 0.048907 | 0.125 | 0.08 | 261 | 0 | 0.364 | 1 | 1 | cs | TRUE
17 | LV_6232-11_0_3_line_17 |  | 13 | 15 | 0.0054439 | 0.125 | 0.08 | 261 | 0 | 0.364 | 1 | 1 | cs | TRUE
18 | LV_6232-11_0_3_line_18 |  | 14 | 21 | 0.042336 | 0.125 | 0.08 | 261 | 0 | 0.364 | 1 | 1 | cs | TRUE
19 | LV_6232-11_0_3_line_19 |  | 14 | 22 | 0.012867 | 0.125 | 0.08 | 261 | 0 | 0.364 | 1 | 1 | cs | TRUE
20 | LV_6232-11_0_3_line_20 |  | 14 | 23 | 0.020845 | 0.125 | 0.08 | 261 | 0 | 0.364 | 1 | 1 | cs | TRUE
21 | LV_6232-11_0_3_line_21 |  | 15 | 29 | 0.010271 | 0.125 | 0.08 | 261 | 0 | 0.364 | 1 | 1 | cs | TRUE
22 | LV_6232-11_0_3_line_22 |  | 16 | 17 | 0.007613 | 0.125 | 0.08 | 261 | 0 | 0.364 | 1 | 1 | cs | TRUE
23 | LV_6232-11_0_3_line_23 |  | 16 | 18 | 0.031168 | 0.125 | 0.08 | 261 | 0 | 0.364 | 1 | 1 | cs | TRUE
24 | LV_6232-11_0_3_line_24 |  | 16 | 19 | 0.032532 | 0.125 | 0.08 | 261 | 0 | 0.364 | 1 | 1 | cs | TRUE
25 | LV_6232-11_0_3_line_25 |  | 18 | 20 | 0.010907 | 0.125 | 0.08 | 261 | 0 | 0.364 | 1 | 1 | cs | TRUE
26 | LV_6232-11_0_3_line_26 |  | 19 | 25 | 0.029003 | 0.125 | 0.08 | 261 | 0 | 0.364 | 1 | 1 | cs | TRUE
27 | LV_6232-11_0_3_line_27 |  | 22 | 24 | 0.021626 | 0.125 | 0.08 | 261 | 0 | 0.364 | 1 | 1 | cs | TRUE
28 | LV_6232-11_0_3_line_28 |  | 23 | 40 | 0.0038227 | 0.125 | 0.08 | 261 | 0 | 0.364 | 1 | 1 | cs | TRUE
29 | LV_6232-11_0_3_line_29 |  | 24 | 48 | 0.011977 | 0.125 | 0.08 | 261 | 0 | 0.364 | 1 | 1 | cs | TRUE
30 | LV_6232-11_0_3_line_30 |  | 26 | 51 | 0.015207 | 0.125 | 0.08 | 261 | 0 | 0.364 | 1 | 3 | cs | TRUE
31 | LV_6232-11_0_3_line_31 |  | 27 | 49 | 0.004383 | 0.125 | 0.08 | 261 | 0 | 0.364 | 1 | 1 | cs | TRUE
32 | LV_6232-11_0_3_line_32 |  | 27 | 59 | 0.011729 | 0.125 | 0.08 | 261 | 0 | 0.364 | 1 | 1 | cs | TRUE
33 | LV_6232-11_0_3_line_33 |  | 28 | 29 | 0.015732 | 0.125 | 0.08 | 261 | 0 | 0.364 | 1 | 1 | cs | TRUE
34 | LV_6232-11_0_3_line_34 |  | 28 | 30 | 0.014555 | 0.125 | 0.08 | 261 | 0 | 0.364 | 1 | 1 | cs | TRUE
35 | LV_6232-11_0_3_line_35 |  | 30 | 43 | 0.015511 | 0.125 | 0.08 | 261 | 0 | 0.364 | 1 | 1 | cs | TRUE
36 | LV_6232-11_0_3_line_36 |  | 31 | 32 | 0.014814 | 0.125 | 0.08 | 261 | 0 | 0.364 | 1 | 1 | cs | TRUE
37 | LV_6232-11_0_3_line_37 |  | 32 | 33 | 0.034233 | 0.125 | 0.08 | 261 | 0 | 0.364 | 1 | 1 | cs | TRUE
38 | LV_6232-11_0_3_line_38 |  | 33 | 37 | 0.026353 | 0.125 | 0.08 | 261 | 0 | 0.364 | 1 | 1 | cs | TRUE
39 | LV_6232-11_0_3_line_39 |  | 34 | 35 | 0.082498 | 0.125 | 0.08 | 261 | 0 | 0.364 | 1 | 1 | cs | TRUE
40 | LV_6232-11_0_3_line_40 |  | 34 | 36 | 0.14891 | 0.125 | 0.08 | 261 | 0 | 0.364 | 1 | 1 | cs | TRUE
41 | LV_6232-11_0_3_line_41 |  | 35 | 68 | 0.036476 | 0.125 | 0.08 | 261 | 0 | 0.364 | 1 | 1 | cs | TRUE
42 | LV_6232-11_0_3_line_42 |  | 36 | 37 | 0.064378 | 0.125 | 0.08 | 261 | 0 | 0.364 | 1 | 1 | cs | TRUE
43 | LV_6232-11_0_3_line_43 |  | 38 | 39 | 0.046441 | 0.125 | 0.08 | 261 | 0 | 0.364 | 1 | 1 | cs | TRUE
44 | LV_6232-11_0_3_line_44 |  | 39 | 40 | 0.03507 | 0.125 | 0.08 | 261 | 0 | 0.364 | 1 | 1 | cs | TRUE
45 | LV_6232-11_0_3_line_45 |  | 39 | 41 | 0.00431 | 0.125 | 0.08 | 261 | 0 | 0.364 | 1 | 1 | cs | TRUE
46 | LV_6232-11_0_3_line_46 |  | 41 | 42 | 0.025481 | 0.125 | 0.08 | 261 | 0 | 0.364 | 1 | 1 | cs | TRUE
47 | LV_6232-11_0_3_line_47 |  | 43 | 44 | 0.0038487 | 0.125 | 0.08 | 261 | 0 | 0.364 | 1 | 1 | cs | TRUE
48 | LV_6232-11_0_3_line_48 |  | 44 | 45 | 0.012319 | 0.125 | 0.08 | 261 | 0 | 0.364 | 1 | 1 | cs | TRUE
49 | LV_6232-11_0_3_line_49 |  | 45 | 46 | 0.013078 | 0.125 | 0.08 | 261 | 0 | 0.364 | 1 | 1 | cs | TRUE
50 | LV_6232-11_0_3_line_50 |  | 46 | 47 | 0.024551 | 0.125 | 0.08 | 261 | 0 | 0.364 | 1 | 1 | cs | TRUE
51 | LV_6232-11_0_3_line_51 |  | 47 | 54 | 0.032791 | 0.125 | 0.08 | 261 | 0 | 0.364 | 1 | 1 | cs | TRUE
52 | LV_6232-11_0_3_line_52 |  | 48 | 52 | 0.004427 | 0.125 | 0.08 | 261 | 0 | 0.364 | 1 | 1 | cs | TRUE
53 | LV_6232-11_0_3_line_53 |  | 49 | 50 | 0.016487 | 0.125 | 0.08 | 261 | 0 | 0.364 | 1 | 1 | cs | TRUE
54 | LV_6232-11_0_3_line_54 |  | 50 | 63 | 0.017532 | 0.125 | 0.08 | 261 | 0 | 0.364 | 1 | 1 | cs | TRUE
55 | LV_6232-11_0_3_line_55 |  | 51 | 70 | 0.027227 | 0.125 | 0.08 | 261 | 0 | 0.364 | 1 | 3 | cs | TRUE
56 | LV_6232-11_0_3_line_56 |  | 51 | 65 | 0.04328 | 0.125 | 0.08 | 261 | 0 | 0.364 | 1 | 1 | cs | TRUE
57 | LV_6232-11_0_3_line_57 |  | 53 | 54 | 0.024439 | 0.125 | 0.08 | 261 | 0 | 0.364 | 1 | 1 | cs | TRUE
58 | LV_6232-11_0_3_line_58 |  | 54 | 55 | 0.016753 | 0.125 | 0.08 | 261 | 0 | 0.364 | 1 | 1 | cs | TRUE
59 | LV_6232-11_0_3_line_59 |  | 56 | 57 | 0.017583 | 0.125 | 0.08 | 261 | 0 | 0.364 | 1 | 1 | cs | TRUE
60 | LV_6232-11_0_3_line_60 |  | 57 | 58 | 0.012145 | 0.125 | 0.08 | 261 | 0 | 0.364 | 1 | 1 | cs | TRUE
61 | LV_6232-11_0_3_line_61 |  | 58 | 59 | 0.029769 | 0.125 | 0.08 | 261 | 0 | 0.364 | 1 | 1 | cs | TRUE
62 | LV_6232-11_0_3_line_62 |  | 59 | 60 | 0.11011 | 0.125 | 0.08 | 261 | 0 | 0.364 | 1 | 1 | cs | TRUE
63 | LV_6232-11_0_3_line_63 |  | 60 | 61 | 0.0038819 | 0.125 | 0.08 | 261 | 0 | 0.364 | 1 | 1 | cs | TRUE
64 | LV_6232-11_0_3_line_64 |  | 61 | 62 | 0.0088658 | 0.125 | 0.08 | 261 | 0 | 0.364 | 1 | 1 | cs | TRUE
65 | LV_6232-11_0_3_line_65 |  | 64 | 65 | 0.012673 | 0.125 | 0.08 | 261 | 0 | 0.364 | 1 | 1 | cs | TRUE
66 | LV_6232-11_0_3_line_66 |  | 64 | 66 | 0.074679 | 0.125 | 0.08 | 261 | 0 | 0.364 | 1 | 1 | cs | TRUE
67 | LV_6232-11_0_3_line_67 |  | 65 | 67 | 0.057778 | 0.125 | 0.08 | 261 | 0 | 0.364 | 1 | 1 | cs | TRUE
68 | LV_6232-11_0_3_line_68 |  | 66 | 68 | 0.022343 | 0.125 | 0.08 | 261 | 0 | 0.364 | 1 | 1 | cs | TRUE
69 | LV_6232-11_0_3_line_69 |  | 66 | 69 | 0.022475 | 0.125 | 0.08 | 261 | 0 | 0.364 | 1 | 1 | cs | TRUE
70 | LV_6232-11_0_3_line_70 |  | 67 | 71 | 0.001988 | 0.125 | 0.08 | 261 | 0 | 0.364 | 1 | 1 | cs | TRUE
71 | LV_6232-11_0_3_line_71 |  | 68 | 72 | 0.031465 | 0.125 | 0.08 | 261 | 0 | 0.364 | 1 | 1 | cs | TRUE
72 | LV_6232-11_0_3_line_72 |  | 70 | 73 | 0.019033 | 0.125 | 0.08 | 261 | 0 | 0.364 | 1 | 3 | cs | TRUE
73 | LV_6232-11_0_3_line_73 |  | 72 | 74 | 0.039132 | 0.125 | 0.08 | 261 | 0 | 0.364 | 1 | 1 | cs | TRUE
74 | LV_6232-11_0_3_line_74 |  | 73 | 75 | 0.034128 | 0.125 | 0.08 | 261 | 0 | 0.364 | 1 | 1 | cs | TRUE
75 | LV_6232-11_0_3_line_75 |  | 73 | 76 | 0.014828 | 0.125 | 0.08 | 261 | 0 | 0.364 | 1 | 3 | cs | TRUE
76 | LV_6232-11_0_3_line_76 |  | 74 | 81 | 0.012263 | 0.125 | 0.08 | 261 | 0 | 0.364 | 1 | 1 | cs | TRUE
77 | LV_6232-11_0_3_line_77 |  | 76 | 77 | 0.014785 | 0.125 | 0.08 | 261 | 0 | 0.364 | 1 | 3 | cs | TRUE
78 | LV_6232-11_0_3_line_78 |  | 76 | 78 | 0.0030509 | 0.125 | 0.08 | 261 | 0 | 0.364 | 1 | 1 | cs | TRUE
79 | LV_6232-11_0_3_line_79 |  | 77 | 79 | 0.00019732 | 0.125 | 0.08 | 261 | 0 | 0.364 | 1 | 3 | cs | TRUE
80 | LV_6232-11_0_3_line_80 |  | 78 | 80 | 0.043244 | 0.125 | 0.08 | 261 | 0 | 0.364 | 1 | 1 | cs | TRUE
81 | LV_6232-11_0_3_line_81 |  | 81 | 82 | 0.039387 | 0.125 | 0.08 | 261 | 0 | 0.364 | 1 | 1 | cs | TRUE
82 | LV_6232-11_0_3_line_82 |  | 82 | 83 | 0.026023 | 0.125 | 0.08 | 261 | 0 | 0.364 | 1 | 1 | cs | TRUE
83 | LV_6232-11_0_3_line_83 |  | 82 | 84 | 0.016265 | 0.125 | 0.08 | 261 | 0 | 0.364 | 1 | 1 | cs | TRUE
84 | LV_6232-11_0_3_line_84 |  | 82 | 85 | 0.13726 | 0.125 | 0.08 | 261 | 0 | 0.364 | 1 | 1 | cs | TRUE
85 | LV_6232-11_0_3_line_85 |  | 83 | 87 | 0.0043759 | 0.125 | 0.08 | 261 | 0 | 0.364 | 1 | 1 | cs | TRUE
86 | LV_6232-11_0_3_line_86 |  | 85 | 86 | 0.013819 | 0.125 | 0.08 | 261 | 0 | 0.364 | 1 | 1 | cs | TRUE
87 | LV_6232-11_0_3_line_87 |  | 87 | 88 | 0.018019 | 0.125 | 0.08 | 261 | 0 | 0.364 | 1 | 1 | cs | TRUE
88 | LV_6232-11_0_3_line_88 |  | 88 | 89 | 0.013061 | 0.125 | 0.08 | 261 | 0 | 0.364 | 1 | 1 | cs | TRUE

## trafo
| name | std_type | hv_bus | lv_bus | sn_mva | vn_hv_kv | vn_lv_kv | vk_percent | vkr_percent | pfe_kw | i0_percent | shift_degree | tap_side | tap_neutral | tap_min | tap_max | tap_step_percent | tap_step_degree | tap_pos | tap_phase_shifter | parallel | df | in_service
0 | LV_6232-11_0_3_trafo_96 | 0.63 MVA 20/0.4 kV | 90 | 79 | 0.63 | 20 | 0.4 | 6 | 1.206 | 1.65 | 0.2619 | 150 | hv | 0 | -2 | 2 | 2.5 | 0 | 0 | FALSE | 1 | 1 | TRUE

## line_geodata
| x0 | y0 | x1 | y1 | x2 | y2 | x3 | y3 | x4 | y4 | x5 | y5 | x6 | y6
0 | 2606005.0928 | 1124358.0895 | 2606008.078 | 1124352.7213
1 | 2606012.7538 | 1124344.3125 | 2606008.078 | 1124352.7213
2 | 2606005.0928 | 1124358.0895 | 2605995.0418 | 1124376.2838
3 | 2606005.0928 | 1124358.0895 | 2605983.7629 | 1124347.2745
4 | 2606012.7538 | 1124344.3125 | 2606013.4602 | 1124343.027
5 | 2606012.7538 | 1124344.3125 | 2605969.3412 | 1124322.4666
6 | 2605995.0418 | 1124376.2838 | 2605988.0956 | 1124388.8576
7 | 2606017.7351 | 1124335.2464 | 2606013.4602 | 1124343.027
8 | 2605963.9855 | 1124385.9751 | 2605976.043 | 1124391.6997 | 2605983.7974 | 1124392.6077 | 2605987.5081 | 1124389.9212 | 2605988.0956 | 1124388.8576
9 | 2606023.118 | 1124325.4469 | 2606017.7351 | 1124335.2464
10 | 2605941.5307 | 1124375.3142 | 2605963.9855 | 1124385.9751
11 | 2606021.5052 | 1124319.2645 | 2606019.2815 | 1124322.7751 | 2606023.118 | 1124325.4469
12 | 2606023.118 | 1124325.4469 | 2606051.8165 | 1124345.7093
13 | 2606021.5052 | 1124319.2645 | 2606053.6501 | 1124270.2152
14 | 2606021.5052 | 1124319.2645 | 2606004.2324 | 1124307.9198 | 2605996.4356 | 1124303.0208
15 | 2606076.397 | 1124363.0512 | 2606051.8453 | 1124345.7296 | 2606051.8165 | 1124345.7093
16 | 2605878.4306 | 1124239.7866 | 2605876.3764 | 1124243.5198 | 2605886.4943 | 1124247.9872 | 2605904.4253 | 1124256.5976 | 2605900.6174 | 1124264.1643 | 2605898.2924 | 1124268.8421
17 | 2605898.2924 | 1124268.8421 | 2605895.8655 | 1124273.7151
18 | 2605899.8744 | 1124203.2561 | 2605878.4306 | 1124239.7866
19 | 2605878.4306 | 1124239.7866 | 2605876.3764 | 1124243.5198 | 2605868.5086 | 1124240.0328
20 | 2605878.4306 | 1124239.7866 | 2605863.1343 | 1124232.9797 | 2605859.3561 | 1124231.3798
21 | 2605891.2866 | 1124282.9089 | 2605895.8655 | 1124273.7151
22 | 2605973.6388 | 1124280.0985 | 2605969.8164 | 1124286.6868
23 | 2605969.8164 | 1124286.6868 | 2605972.0893 | 1124288.0119 | 2605990.8884 | 1124299.5359 | 2605996.4356 | 1124303.0208
24 | 2605941.4777 | 1124270.5736 | 2605950.015 | 1124275.1842 | 2605969.8164 | 1124286.6868
25 | 2606002.5809 | 1124294.0002 | 2605996.4356 | 1124303.0208
26 | 2605941.4777 | 1124270.5736 | 2605944.7599 | 1124264.585 | 2605950.1497 | 1124255.5525 | 2605957.5493 | 1124246.547
27 | 2605868.5086 | 1124240.0328 | 2605866.9331 | 1124242.966 | 2605858.6657 | 1124259.2882
28 | 2605855.836 | 1124229.8891 | 2605859.3561 | 1124231.3798
29 | 2605858.6657 | 1124259.2882 | 2605853.2541 | 1124269.9724
30 | 2606061.9854 | 1124257.4965 | 2606053.6501 | 1124270.2152
31 | 2606079.0138 | 1124359.5299 | 2606076.397 | 1124363.0512
32 | 2606086.0575 | 1124369.7419 | 2606081.4044 | 1124366.5579 | 2606076.397 | 1124363.0512
33 | 2605884.2731 | 1124296.9979 | 2605891.2866 | 1124282.9089
34 | 2605884.2731 | 1124296.9979 | 2605881.9718 | 1124301.1644 | 2605877.4389 | 1124309.8478
35 | 2605870.2612 | 1124323.5979 | 2605877.4389 | 1124309.8478
36 | 2606297.3707 | 1124003.1212 | 2606290.0315 | 1123990.2526
37 | 2606297.3707 | 1124003.1212 | 2606268.595 | 1124021.7897
38 | 2606268.595 | 1124021.7897 | 2606249.9107 | 1124003.2059
39 | 2606027.6186 | 1124115.8045 | 2606108.092 | 1124097.6421
40 | 2606108.092 | 1124097.6421 | 2606194.7375 | 1123976.5368
41 | 2606008.0199 | 1124146.5679 | 2606027.6186 | 1124115.8045
42 | 2606194.7375 | 1123976.5368 | 2606216.293 | 1123976.9811 | 2606230.1308 | 1123985.3548 | 2606249.9107 | 1124003.2059
43 | 2605823.5247 | 1124216.256 | 2605834.8779 | 1124194.6451 | 2605835.5663 | 1124192.2557 | 2605835.5691 | 1124189.2987 | 2605833.9679 | 1124186.9071 | 2605821.791 | 1124180.6115
44 | 2605823.5247 | 1124216.256 | 2605838.2974 | 1124222.462 | 2605855.836 | 1124229.8891
45 | 2605823.5247 | 1124216.256 | 2605821.4858 | 1124220.0559
46 | 2605821.4858 | 1124220.0559 | 2605815.2438 | 1124217.4598 | 2605798.0053 | 1124210.1582
47 | 2605870.2612 | 1124323.5979 | 2605868.4802 | 1124327.0097
48 | 2605862.7793 | 1124337.9306 | 2605868.4802 | 1124327.0097
49 | 2605862.7793 | 1124337.9306 | 2605874.5942 | 1124343.539
50 | 2605874.5942 | 1124343.539 | 2605896.7733 | 1124354.0671
51 | 2605926.3965 | 1124368.1288 | 2605896.7733 | 1124354.0671
52 | 2605851.2537 | 1124273.9217 | 2605853.2541 | 1124269.9724
53 | 2606079.0138 | 1124359.5299 | 2606088.7972 | 1124346.2592
54 | 2606099.2004 | 1124332.1477 | 2606088.7972 | 1124346.2592
55 | 2606061.9854 | 1124257.4965 | 2606039.9404 | 1124241.5168
56 | 2606086.3358 | 1124221.7588 | 2606085.3234 | 1124224.2813 | 2606061.9854 | 1124257.4965
57 | 2605926.3965 | 1124368.1288 | 2605936.8358 | 1124346.0319
58 | 2605926.3965 | 1124368.1288 | 2605941.5307 | 1124375.3142
59 | 2606061.2213 | 1124423.8066 | 2606068.561 | 1124407.8292
60 | 2606073.6307 | 1124396.7932 | 2606068.561 | 1124407.8292
61 | 2606086.0575 | 1124369.7419 | 2606073.6307 | 1124396.7932
62 | 2606086.0575 | 1124369.7419 | 2606104.4696 | 1124382.3441 | 2606131.3262 | 1124399.4349 | 2606134.0383 | 1124400.9717 | 2606137.644 | 1124403.0096 | 2606158.67 | 1124414.8921 | 2606180.5012 | 1124426.1228
63 | 2606180.5012 | 1124426.1228 | 2606182.2704 | 1124427.033 | 2606183.9636 | 1124427.878
64 | 2606191.8963 | 1124431.837 | 2606183.9636 | 1124427.878
65 | 2606086.3358 | 1124221.7588 | 2606086.4082 | 1124218.7129 | 2606085.3848 | 1124216.8443 | 2606079.8365 | 1124211.8043
66 | 2606024.5591 | 1124161.5905 | 2606079.8365 | 1124211.8043
67 | 2606086.3358 | 1124221.7588 | 2606089.9877 | 1124224.0969 | 2606094.6469 | 1124228.9928 | 2606103.9955 | 1124239.4295 | 2606120.245 | 1124256.3984 | 2606126.9963 | 1124262.6146
68 | 2606024.5591 | 1124161.5905 | 2606008.0199 | 1124146.5679
69 | 2606011.2658 | 1124179.7308 | 2606022.6526 | 1124163.9565 | 2606024.5591 | 1124161.5905
70 | 2606128.4588 | 1124263.9612 | 2606126.9963 | 1124262.6146
71 | 2606008.0199 | 1124146.5679 | 2605999.087 | 1124138.4542 | 2605984.7753 | 1124125.3611
72 | 2606024.5299 | 1124230.3463 | 2606039.9404 | 1124241.5168
73 | 2605984.7753 | 1124125.3611 | 2605955.9032 | 1124098.9473
74 | 2606024.5299 | 1124230.3463 | 2606040.689 | 1124206.4061 | 2606040.9608 | 1124204.4721 | 2606039.9604 | 1124202.6146 | 2606039.2907 | 1124201.6135
75 | 2606012.5661 | 1124221.5413 | 2606024.5299 | 1124230.3463
76 | 2605946.855 | 1124090.6695 | 2605955.9032 | 1124098.9473
77 | 2606012.5661 | 1124221.5413 | 2606008.2821 | 1124226.9731 | 2606003.8986 | 1124231.7156 | 2606002.9112 | 1124232.7212
78 | 2606012.5661 | 1124221.5413 | 2606010.3697 | 1124219.4239
79 | 2606002.773 | 1124232.862 | 2606002.9112 | 1124232.7212
80 | 2606010.3697 | 1124219.4239 | 2606003.4932 | 1124212.7948 | 2605995.8307 | 1124204.4165 | 2605993.0804 | 1124202.4129 | 2605990.273 | 1124203.7441 | 2605981.3542 | 1124216.8212
81 | 2605917.7943 | 1124064.0832 | 2605946.855 | 1124090.6695
82 | 2605917.7943 | 1124064.0832 | 2605906.1753 | 1124080.8913 | 2605903.3421 | 1124085.7105
83 | 2605917.7943 | 1124064.0832 | 2605905.7577 | 1124053.144
84 | 2605917.7943 | 1124064.0832 | 2606019.7841 | 1123972.2245
85 | 2605903.3421 | 1124085.7105 | 2605901.1244 | 1124089.4828
86 | 2606032.9836 | 1123975.8415 | 2606024.7375 | 1123972.6318 | 2606019.7841 | 1123972.2245
87 | 2605901.1244 | 1124089.4828 | 2605891.9922 | 1124105.0163
88 | 2605900.8359 | 1124112.3948 | 2605891.1327 | 1124106.4782 | 2605891.9922 | 1124105.0163

## bus_geodata
| x | y | coords
0 | 2606008.078 | 1124352.7213
1 | 2606005.0928 | 1124358.0895
2 | 2606012.7538 | 1124344.3125
3 | 2605995.0418 | 1124376.2838
4 | 2605983.7629 | 1124347.2745
5 | 2606013.4602 | 1124343.027
6 | 2605969.3412 | 1124322.4666
7 | 2605988.0956 | 1124388.8576
8 | 2606017.7351 | 1124335.2464
9 | 2605963.9855 | 1124385.9751
10 | 2606023.118 | 1124325.4469
11 | 2606021.5052 | 1124319.2645
12 | 2606051.8165 | 1124345.7093
13 | 2605898.2924 | 1124268.8421
14 | 2605878.4306 | 1124239.7866
15 | 2605895.8655 | 1124273.7151
16 | 2605969.8164 | 1124286.6868
17 | 2605973.6388 | 1124280.0985
18 | 2605996.4356 | 1124303.0208
19 | 2605941.4777 | 1124270.5736
20 | 2606002.5809 | 1124294.0002
21 | 2605899.8744 | 1124203.2561
22 | 2605868.5086 | 1124240.0328
23 | 2605859.3561 | 1124231.3798
24 | 2605858.6657 | 1124259.2882
25 | 2605957.5493 | 1124246.547
26 | 2606053.6501 | 1124270.2152
27 | 2606076.397 | 1124363.0512
28 | 2605884.2731 | 1124296.9979
29 | 2605891.2866 | 1124282.9089
30 | 2605877.4389 | 1124309.8478
31 | 2606290.0315 | 1123990.2526
32 | 2606297.3707 | 1124003.1212
33 | 2606268.595 | 1124021.7897
34 | 2606108.092 | 1124097.6421
35 | 2606027.6186 | 1124115.8045
36 | 2606194.7375 | 1123976.5368
37 | 2606249.9107 | 1124003.2059
38 | 2605821.791 | 1124180.6115
39 | 2605823.5247 | 1124216.256
40 | 2605855.836 | 1124229.8891
41 | 2605821.4858 | 1124220.0559
42 | 2605798.0053 | 1124210.1582
43 | 2605870.2612 | 1124323.5979
44 | 2605868.4802 | 1124327.0097
45 | 2605862.7793 | 1124337.9306
46 | 2605874.5942 | 1124343.539
47 | 2605896.7733 | 1124354.0671
48 | 2605853.2541 | 1124269.9724
49 | 2606079.0138 | 1124359.5299
50 | 2606088.7972 | 1124346.2592
51 | 2606061.9854 | 1124257.4965
52 | 2605851.2537 | 1124273.9217
53 | 2605936.8358 | 1124346.0319
54 | 2605926.3965 | 1124368.1288
55 | 2605941.5307 | 1124375.3142
56 | 2606061.2213 | 1124423.8066
57 | 2606068.561 | 1124407.8292
58 | 2606073.6307 | 1124396.7932
59 | 2606086.0575 | 1124369.7419
60 | 2606180.5012 | 1124426.1228
61 | 2606183.9636 | 1124427.878
62 | 2606191.8963 | 1124431.837
63 | 2606099.2004 | 1124332.1477
64 | 2606079.8365 | 1124211.8043
65 | 2606086.3358 | 1124221.7588
66 | 2606024.5591 | 1124161.5905
67 | 2606126.9963 | 1124262.6146
68 | 2606008.0199 | 1124146.5679
69 | 2606011.2658 | 1124179.7308
70 | 2606039.9404 | 1124241.5168
71 | 2606128.4588 | 1124263.9612
72 | 2605984.7753 | 1124125.3611
73 | 2606024.5299 | 1124230.3463
74 | 2605955.9032 | 1124098.9473
75 | 2606039.2907 | 1124201.6135
76 | 2606012.5661 | 1124221.5413
77 | 2606002.9112 | 1124232.7212
78 | 2606010.3697 | 1124219.4239
79 | 2606002.773 | 1124232.862
80 | 2605981.3542 | 1124216.8212
81 | 2605946.855 | 1124090.6695
82 | 2605917.7943 | 1124064.0832
83 | 2605903.3421 | 1124085.7105
84 | 2605905.7577 | 1124053.144
85 | 2606019.7841 | 1123972.2245
86 | 2606032.9836 | 1123975.8415
87 | 2605901.1244 | 1124089.4828
88 | 2605891.9922 | 1124105.0163
89 | 2605900.8359 | 1124112.3948
90 | 2605994.0518 | 1124241.7441

## line_std_types
| c_nf_per_km | r_ohm_per_km | x_ohm_per_km | max_i_ka | type | q_mm2 | alpha | voltage_rating
NAYY 4x50 SE | 210 | 0.642 | 0.083 | 0.142 | cs | 50 | 0.00403 | LV
NAYY 4x120 SE | 264 | 0.225 | 0.08 | 0.242 | cs | 120 | 0.00403 | LV
NAYY 4x150 SE | 261 | 0.208 | 0.08 | 0.27 | cs | 150 | 0.00403 | LV
NA2XS2Y 1x95 RM/25 12/20 kV | 216 | 0.313 | 0.132 | 0.252 | cs | 95 | 0.00403 | MV
NA2XS2Y 1x185 RM/25 12/20 kV | 273 | 0.161 | 0.117 | 0.362 | cs | 185 | 0.00403 | MV
NA2XS2Y 1x240 RM/25 12/20 kV | 304 | 0.122 | 0.112 | 0.421 | cs | 240 | 0.00403 | MV
NA2XS2Y 1x95 RM/25 6/10 kV | 315 | 0.313 | 0.123 | 0.249 | cs | 95 | 0.00403 | MV
NA2XS2Y 1x185 RM/25 6/10 kV | 406 | 0.161 | 0.11 | 0.358 | cs | 185 | 0.00403 | MV
NA2XS2Y 1x240 RM/25 6/10 kV | 456 | 0.122 | 0.105 | 0.416 | cs | 240 | 0.00403 | MV
NA2XS2Y 1x150 RM/25 12/20 kV | 250 | 0.206 | 0.116 | 0.319 | cs | 150 | 0.00403 | MV
NA2XS2Y 1x120 RM/25 12/20 kV | 230 | 0.253 | 0.119 | 0.283 | cs | 120 | 0.00403 | MV
NA2XS2Y 1x70 RM/25 12/20 kV | 190 | 0.443 | 0.132 | 0.22 | cs | 70 | 0.00403 | MV
NA2XS2Y 1x150 RM/25 6/10 kV | 360 | 0.206 | 0.11 | 0.315 | cs | 150 | 0.00403 | MV
NA2XS2Y 1x120 RM/25 6/10 kV | 340 | 0.253 | 0.113 | 0.28 | cs | 120 | 0.00403 | MV
NA2XS2Y 1x70 RM/25 6/10 kV | 280 | 0.443 | 0.123 | 0.217 | cs | 70 | 0.00403 | MV
N2XS(FL)2Y 1x120 RM/35 64/110 kV | 112 | 0.153 | 0.166 | 0.366 | cs | 120 | 0.00393 | HV
N2XS(FL)2Y 1x185 RM/35 64/110 kV | 125 | 0.099 | 0.156 | 0.457 | cs | 185 | 0.00393 | HV
N2XS(FL)2Y 1x240 RM/35 64/110 kV | 135 | 0.075 | 0.149 | 0.526 | cs | 240 | 0.00393 | HV
N2XS(FL)2Y 1x300 RM/35 64/110 kV | 144 | 0.06 | 0.144 | 0.588 | cs | 300 | 0.00393 | HV
15-AL1/3-ST1A 0.4 | 11 | 1.8769 | 0.35 | 0.105 | ol | 16 | 0.00403 | LV
24-AL1/4-ST1A 0.4 | 11.25 | 1.2012 | 0.335 | 0.14 | ol | 24 | 0.00403 | LV
48-AL1/8-ST1A 0.4 | 12.2 | 0.5939 | 0.3 | 0.21 | ol | 48 | 0.00403 | LV
94-AL1/15-ST1A 0.4 | 13.2 | 0.306 | 0.29 | 0.35 | ol | 94 | 0.00403 | LV
34-AL1/6-ST1A 10.0 | 9.7 | 0.8342 | 0.36 | 0.17 | ol | 34 | 0.00403 | MV
48-AL1/8-ST1A 10.0 | 10.1 | 0.5939 | 0.35 | 0.21 | ol | 48 | 0.00403 | MV
70-AL1/11-ST1A 10.0 | 10.4 | 0.4132 | 0.339 | 0.29 | ol | 70 | 0.00403 | MV
94-AL1/15-ST1A 10.0 | 10.75 | 0.306 | 0.33 | 0.35 | ol | 94 | 0.00403 | MV
122-AL1/20-ST1A 10.0 | 11.1 | 0.2376 | 0.323 | 0.41 | ol | 122 | 0.00403 | MV
149-AL1/24-ST1A 10.0 | 11.25 | 0.194 | 0.315 | 0.47 | ol | 149 | 0.00403 | MV
34-AL1/6-ST1A 20.0 | 9.15 | 0.8342 | 0.382 | 0.17 | ol | 34 | 0.00403 | MV
48-AL1/8-ST1A 20.0 | 9.5 | 0.5939 | 0.372 | 0.21 | ol | 48 | 0.00403 | MV
70-AL1/11-ST1A 20.0 | 9.7 | 0.4132 | 0.36 | 0.29 | ol | 70 | 0.00403 | MV
94-AL1/15-ST1A 20.0 | 10 | 0.306 | 0.35 | 0.35 | ol | 94 | 0.00403 | MV
122-AL1/20-ST1A 20.0 | 10.3 | 0.2376 | 0.344 | 0.41 | ol | 122 | 0.00403 | MV
149-AL1/24-ST1A 20.0 | 10.5 | 0.194 | 0.337 | 0.47 | ol | 149 | 0.00403 | MV
184-AL1/30-ST1A 20.0 | 10.75 | 0.1571 | 0.33 | 0.535 | ol | 184 | 0.00403 | MV
243-AL1/39-ST1A 20.0 | 11 | 0.1188 | 0.32 | 0.645 | ol | 243 | 0.00403 | MV
48-AL1/8-ST1A 110.0 | 8 | 0.5939 | 0.46 | 0.21 | ol | 48 | 0.00403 | HV
70-AL1/11-ST1A 110.0 | 8.4 | 0.4132 | 0.45 | 0.29 | ol | 70 | 0.00403 | HV
94-AL1/15-ST1A 110.0 | 8.65 | 0.306 | 0.44 | 0.35 | ol | 94 | 0.00403 | HV
122-AL1/20-ST1A 110.0 | 8.5 | 0.2376 | 0.43 | 0.41 | ol | 122 | 0.00403 | HV
149-AL1/24-ST1A 110.0 | 8.75 | 0.194 | 0.41 | 0.47 | ol | 149 | 0.00403 | HV
184-AL1/30-ST1A 110.0 | 8.8 | 0.1571 | 0.4 | 0.535 | ol | 184 | 0.00403 | HV
243-AL1/39-ST1A 110.0 | 9 | 0.1188 | 0.39 | 0.645 | ol | 243 | 0.00403 | HV
305-AL1/39-ST1A 110.0 | 9.2 | 0.0949 | 0.38 | 0.74 | ol | 305 | 0.00403 | HV
490-AL1/64-ST1A 110.0 | 9.75 | 0.059 | 0.37 | 0.96 | ol | 490 | 0.00403 | HV
679-AL1/86-ST1A 110.0 | 9.95 | 0.042 | 0.36 | 1.15 | ol | 679 | 0.00403 | HV
490-AL1/64-ST1A 220.0 | 10 | 0.059 | 0.285 | 0.96 | ol | 490 | 0.00403 | HV
679-AL1/86-ST1A 220.0 | 11.7 | 0.042 | 0.275 | 1.15 | ol | 679 | 0.00403 | HV
490-AL1/64-ST1A 380.0 | 11 | 0.059 | 0.253 | 0.96 | ol | 490 | 0.00403 | HV
679-AL1/86-ST1A 380.0 | 14.6 | 0.042 | 0.25 | 1.15 | ol | 679 | 0.00403 | HV

## trafo_std_types
| i0_percent | pfe_kw | vkr_percent | sn_mva | vn_lv_kv | vn_hv_kv | vk_percent | shift_degree | vector_group | tap_side | tap_neutral | tap_min | tap_max | tap_step_degree | tap_step_percent | tap_phase_shifter
160 MVA 380/110 kV | 0.06 | 60 | 0.25 | 160 | 110 | 380 | 12.2 | 0 | Yy0 | hv | 0 | -9 | 9 | 0 | 1.5 | FALSE
100 MVA 220/110 kV | 0.06 | 55 | 0.26 | 100 | 110 | 220 | 12 | 0 | Yy0 | hv | 0 | -9 | 9 | 0 | 1.5 | FALSE
63 MVA 110/20 kV | 0.04 | 22 | 0.32 | 63 | 20 | 110 | 18 | 150 | YNd5 | hv | 0 | -9 | 9 | 0 | 1.5 | FALSE
40 MVA 110/20 kV | 0.05 | 18 | 0.34 | 40 | 20 | 110 | 16.2 | 150 | YNd5 | hv | 0 | -9 | 9 | 0 | 1.5 | FALSE
25 MVA 110/20 kV | 0.07 | 14 | 0.41 | 25 | 20 | 110 | 12 | 150 | YNd5 | hv | 0 | -9 | 9 | 0 | 1.5 | FALSE
63 MVA 110/10 kV | 0.04 | 22 | 0.32 | 63 | 10 | 110 | 18 | 150 | YNd5 | hv | 0 | -9 | 9 | 0 | 1.5 | FALSE
40 MVA 110/10 kV | 0.05 | 18 | 0.34 | 40 | 10 | 110 | 16.2 | 150 | YNd5 | hv | 0 | -9 | 9 | 0 | 1.5 | FALSE
25 MVA 110/10 kV | 0.07 | 14 | 0.41 | 25 | 10 | 110 | 12 | 150 | YNd5 | hv | 0 | -9 | 9 | 0 | 1.5 | FALSE
0.25 MVA 20/0.4 kV | 0.32 | 0.8 | 1.44 | 0.25 | 0.4 | 20 | 6 | 150 | Yzn5 | hv | 0 | -2 | 2 | 0 | 2.5 | FALSE
0.4 MVA 20/0.4 kV | 0.3375 | 1.35 | 1.425 | 0.4 | 0.4 | 20 | 6 | 150 | Dyn5 | hv | 0 | -2 | 2 | 0 | 2.5 | FALSE
0.63 MVA 20/0.4 kV | 0.2619 | 1.65 | 1.206 | 0.63 | 0.4 | 20 | 6 | 150 | Dyn5 | hv | 0 | -2 | 2 | 0 | 2.5 | FALSE
0.25 MVA 10/0.4 kV | 0.24 | 0.6 | 1.2 | 0.25 | 0.4 | 10 | 4 | 150 | Dyn5 | hv | 0 | -2 | 2 | 0 | 2.5 | FALSE
0.4 MVA 10/0.4 kV | 0.2375 | 0.95 | 1.325 | 0.4 | 0.4 | 10 | 4 | 150 | Dyn5 | hv | 0 | -2 | 2 | 0 | 2.5 | FALSE
0.63 MVA 10/0.4 kV | 0.1873 | 1.18 | 1.0794 | 0.63 | 0.4 | 10 | 4 | 150 | Dyn5 | hv | 0 | -2 | 2 | 0 | 2.5 | FALSE

## trafo3w_std_types
| sn_hv_mva | sn_mv_mva | sn_lv_mva | vn_hv_kv | vn_mv_kv | vn_lv_kv | vk_hv_percent | vk_mv_percent | vk_lv_percent | vkr_hv_percent | vkr_mv_percent | vkr_lv_percent | pfe_kw | i0_percent | shift_mv_degree | shift_lv_degree | vector_group | tap_side | tap_neutral | tap_min | tap_max | tap_step_percent
63/25/38 MVA 110/20/10 kV | 63 | 25 | 38 | 110 | 20 | 10 | 10.4 | 10.4 | 10.4 | 0.28 | 0.32 | 0.35 | 35 | 0.89 | 0 | 0 | YN0yn0yn0 | hv | 0 | -10 | 10 | 1.2
63/25/38 MVA 110/10/10 kV | 63 | 25 | 38 | 110 | 10 | 10 | 10.4 | 10.4 | 10.4 | 0.28 | 0.32 | 0.35 | 35 | 0.89 | 0 | 0 | YN0yn0yn0 | hv | 0 | -10 | 10 | 1.2

## fuse_std_types
| fuse_type | i_rated_a | t_avg | t_min | t_total | x_avg | x_min | x_total
HV 100A | HV 100A | 100 | 0 | [10.0, 3.64, 0.854, 0.281, 0.1, 0.0531, 0.022, 0.01] | [10.0, 4.267, 1.21, 0.403, 0.1, 0.058, 0.022, 0.01] | 0 | [300.0, 350.0, 450.0, 550.0, 700.0, 850.0, 1200.0, 1752.0] | [600.0, 700.0, 900.0, 1150.0, 1665.0, 2000.0, 3000.0, 4313.0]
HV 10A | HV 10A | 10 | 0 | [10.0, 1675.0, 0.344, 0.156, 0.1, 0.0417, 0.0171, 0.01] | [10.0, 1.3, 0.3, 0.155, 0.1, 0.0555, 0.023, 0.01] | 0 | [30.0, 32.0, 35.0, 37.0, 39.0, 50.0, 70.0, 88.0] | [60.0, 70.0, 80.0, 87.0, 94.0, 110.0, 150.0, 216.0]
HV 125A | HV 125A | 125 | 0 | [10.0, 1.82, 0.344, 0.1, 0.0467, 0.0269, 0.01] | [10.0, 2.478, 0.426, 0.1, 0.0427, 0.0211, 0.01] | 0 | [375.0, 500.0, 700.0, 925.0, 1200.0, 1500.0, 2341.0] | [750.0, 1000.0, 1500.0, 2200.0, 3000.0, 4000.0, 5765.0]
HV 160A | HV 160A | 160 | 0 | [10.0, 4.15, 1.03, 0.198, 0.1, 0.051, 0.0172, 0.01] | [10.0, 2.3, 0.734, 0.274, 0.1, 0.046, 0.0177, 0.01] | 0 | [480.0, 550.0, 700.0, 1000.0, 1260.0, 1600.0, 2500.0, 3227.0] | [960.0, 1300.0, 1700.0, 2200.0, 2996.0, 4000.0, 6000.0, 7946.0]
HV 16A | HV 16A | 16 | 0 | [10.0, 0.352, 0.164, 0.1, 0.0649, 0.0342, 0.01] | [10.0, 2.34, 0.722, 0.181, 0.1, 0.055, 0.0296, 0.01] | 0 | [48.0, 60.0, 65.0, 71.0, 80.0, 100.0, 162.0] | [96.0, 110.0, 125.0, 150.0, 168.0, 200.0, 250.0, 398.0]
HV 200A | HV 200A | 200 | 0 | [10.0, 4.267, 1.21, 0.403, 0.1, 0.058, 0.022, 0.01] | [10.0, 3.73, 1.654, 0.328, 0.1, 0.0531, 0.019, 0.01] | 0 | [600.0, 700.0, 900.0, 1150.0, 1665.0, 2000.0, 3000.0, 4313.0] | [1200.0, 1500.0, 1800.0, 2700.0, 3960.0, 5000.0, 7500.0, 10620.0]
HV 20A | HV 20A | 20 | 0 | [10.0, 1.3, 0.3, 0.155, 0.1, 0.0555, 0.023, 0.01] | [10.0, 1.3, 0.161, 0.1, 0.0611, 0.0399, 0.0141, 0.01] | 0 | [60.0, 70.0, 80.0, 87.0, 94.0, 110.0, 150.0, 216.0] | [120.0, 150.0, 200.0, 223.0, 260.0, 300.0, 450.0, 532.0]
HV 25A | HV 25A | 25 | 0 | [10.0, 2.512, 0.833, 0.299, 0.1, 0.0372, 0.0223, 0.01] | [10.0, 3.125, 0.597, 0.198, 0.1, 0.0378, 0.022, 0.01] | 0 | [75.0, 82.0, 90.0, 100.0, 124.0, 170.0, 200.0, 289.0] | [150.0, 170.0, 210.0, 250.0, 294.0, 400.0, 500.0, 711.0]
HV 31.5A | HV 31.5A | 31.5 | 0 | [10.0, 2.34, 0.722, 0.181, 0.1, 0.055, 0.0296, 0.01] | [10.0, 2.84, 0.368, 0.164, 0.1, 0.0621, 0.0378, 0.0195, 0.01] | 0 | [95.0, 110.0, 125.0, 150.0, 165.0, 200.0, 250.0, 390.0] | [189.0, 220.0, 300.0, 350.0, 393.0, 450.0, 530.0, 700.0, 960.0]
HV 40A | HV 40A | 40 | 0 | [10.0, 1.3, 0.161, 0.1, 0.0611, 0.0399, 0.0141, 0.01] | [10.0, 2.05, 0.369, 0.198, 0.1, 0.051, 0.0298, 0.01] | 0 | [120.0, 150.0, 200.0, 223.0, 260.0, 300.0, 450.0, 532.0] | [240.0, 300.0, 400.0, 450.0, 530.0, 650.0, 800.0, 1311.0]
HV 50A | HV 50A | 50 | 0 | [10.0, 3.215, 0.597, 0.198, 0.1, 0.0378, 0.022, 0.01] | [10.0, 3.64, 0.854, 0.281, 0.1, 0.0531, 0.022, 0.01] | 0 | [150.0, 170.0, 210.0, 250.0, 294.0, 400.0, 500.0, 711.0] | [300.0, 350.0, 450.0, 550.0, 700.0, 850.0, 1200.0, 1752.0]
HV 6.3A | HV 6.3A | 6.3 | 0 | [10.0, 1.39, 0.344, 0.168, 0.1, 0.056, 0.0263, 0.01] | [10.0, 1.711, 0.516, 0.198, 0.1, 0.0634, 0.0303, 0.01] | 0 | [19.0, 19.5, 20.4, 20.8, 22.0, 25.0, 32.0, 48.0] | [38.0, 40.0, 43.0, 48.0, 53.0, 60.0, 75.0, 118.0]
HV 63A | HV 63A | 63 | 0 | [10.0, 2.84, 0.368, 0.164, 0.1, 0.0621, 0.0378, 0.0195, 0.01] | [10.0, 1.82, 0.344, 0.1, 0.0467, 0.0269, 0.01] | 0 | [189.0, 220.0, 300.0, 350.0, 393.0, 450.0, 530.0, 700.0, 961.0] | [378.0, 500.0, 700.0, 934.0, 1200.0, 1500.0, 2366.0]
HV 80A | HV 80A | 80 | 0 | [10.0, 2.05, 0.369, 0.198, 0.1, 0.051, 0.0298, 0.01] | [10.0, 4.15, 1.03, 0.198, 0.1, 0.051, 0.0172, 0.01] | 0 | [240.0, 300.0, 400.0, 450.0, 530.0, 650.0, 800.0, 1311.0] | [480.0, 550.0, 700.0, 1000.0, 1260.0, 1600.0, 2500.0, 3227.0]
Siemens NH-1-100 | Siemens NH-1-100 | 100 | [5400.0, 2000.0, 400.0, 20.0, 1.0, 0.2, 0.012, 0.004] | 0 | 0 | [150.0, 190.0, 250.0, 430.0, 900.0, 1250.0, 2700.0, 3600.0] | 0 | 0
Siemens NH-1-125 | Siemens NH-1-125 | 125 | [4800.0, 120.0, 7.0, 0.1, 0.004] | 0 | 0 | [180.0, 400.0, 740.0, 2000.0, 4250.0] | 0 | 0
Siemens NH-1-16 | Siemens NH-1-16 | 16 | [4000.0, 400.0, 2.0, 0.1, 0.04, 0.01] | 0 | 0 | [26.0, 35.0, 75.0, 150.0, 200.0, 300.0] | 0 | 0
Siemens NH-1-160 | Siemens NH-1-160 | 160 | [4800.0, 120.0, 7.0, 0.1, 0.004] | 0 | 0 | [210.0, 500.0, 900.0, 2300.0, 5000.0] | 0 | 0
Siemens NH-1-25 | Siemens NH-1-25 | 25 | [4000.0, 1000.0, 10.0, 0.2, 0.02, 0.01] | 0 | 0 | [40.0, 50.0, 100.0, 210.0, 400.0, 500.0] | 0 | 0
Siemens NH-1-50 | Siemens NH-1-50 | 50 | [4000.0, 40.0, 4.0, 1.0, 0.02, 0.01] | 0 | 0 | [86.0, 200.0, 300.0, 400.0, 1000.0, 1280.0] | 0 | 0
Siemens NH-1-63 | Siemens NH-1-63 | 63 | [4000.0, 100.0, 10.0, 2.0, 0.04, 0.01] | 0 | 0 | [100.0, 200.0, 300.0, 400.0, 1000.0, 1500.0] | 0 | 0
Siemens NH-1-80 | Siemens NH-1-80 | 80 | [4800.0, 120.0, 7.0, 0.1, 0.01] | 0 | 0 | [150.58, 250.0, 450.0, 1150.0, 2470.0] | 0 | 0
Siemens NH-2-1000 | Siemens NH-2-1000 | 1000 | [4800.0, 120.0, 7.0, 0.1, 0.004] | 0 | 0 | [1900.0, 3500.0, 8400.0, 24000.0, 52000.0] | 0 | 0
Siemens NH-2-200 | Siemens NH-2-200 | 200 | [4800.0, 120.0, 7.0, 0.1, 0.004] | 0 | 0 | [280.0, 650.0, 1200.0, 3000.0, 7000.0] | 0 | 0
Siemens NH-2-224 | Siemens NH-2-224 | 224 | [4800.0, 120.0, 7.0, 0.2, 0.04, 0.004] | 0 | 0 | [400.0, 750.0, 1453.0, 3025.0, 4315.0, 7600.0] | 0 | 0
Siemens NH-2-250 | Siemens NH-2-250 | 250 | [4800.0, 120.0, 7.0, 0.1, 0.004] | 0 | 0 | [450.0, 800.0, 1650.0, 4000.0, 8500.0] | 0 | 0
Siemens NH-2-315 | Siemens NH-2-315 | 315 | [4800.0, 120.0, 7.0, 0.1, 0.004] | 0 | 0 | [550.0, 920.0, 1900.0, 5000.0, 11000.0] | 0 | 0
Siemens NH-2-355 | Siemens NH-2-355 | 355 | [4800.0, 120.0, 6.0, 0.1, 0.004] | 0 | 0 | [650.0, 1116.27, 2350.0, 5840.0, 12790.0] | 0 | 0
Siemens NH-2-400 | Siemens NH-2-400 | 400 | [4800.0, 120.0, 7.0, 0.1, 0.004] | 0 | 0 | [720.0, 1350.0, 2800.0, 6500.0, 15000.0] | 0 | 0
Siemens NH-2-425 | Siemens NH-2-425 | 425 | [4800.0, 120.0, 7.0, 0.1, 0.004] | 0 | 0 | [850.0, 1500.0, 3050.0, 7500.0, 16500.0] | 0 | 0
Siemens NH-2-630 | Siemens NH-2-630 | 630 | [4800.0, 120.0, 7.0, 0.1, 0.004] | 0 | 0 | [1200.0, 2000.0, 4800.0, 12000.0, 26000.0] | 0 | 0

## dtypes
| element | column | dtype
0 | bus | name | object
1 | bus | vn_kv | float64
2 | bus | type | object
3 | bus | zone | object
4 | bus | in_service | bool
5 | load | name | object
6 | load | bus | uint32
7 | load | p_mw | float64
8 | load | q_mvar | float64
9 | load | const_z_percent | float64
10 | load | const_i_percent | float64
11 | load | sn_mva | float64
12 | load | scaling | float64
13 | load | in_service | bool
14 | load | type | object
15 | ext_grid | name | object
16 | ext_grid | bus | uint32
17 | ext_grid | vm_pu | float64
18 | ext_grid | va_degree | float64
19 | ext_grid | slack_weight | float64
20 | ext_grid | in_service | bool
21 | line | name | object
22 | line | std_type | object
23 | line | from_bus | uint32
24 | line | to_bus | uint32
25 | line | length_km | float64
26 | line | r_ohm_per_km | float64
27 | line | x_ohm_per_km | float64
28 | line | c_nf_per_km | float64
29 | line | g_us_per_km | float64
30 | line | max_i_ka | float64
31 | line | df | float64
32 | line | parallel | uint32
33 | line | type | object
34 | line | in_service | bool
35 | trafo | name | object
36 | trafo | std_type | object
37 | trafo | hv_bus | uint32
38 | trafo | lv_bus | uint32
39 | trafo | sn_mva | float64
40 | trafo | vn_hv_kv | float64
41 | trafo | vn_lv_kv | float64
42 | trafo | vk_percent | float64
43 | trafo | vkr_percent | float64
44 | trafo | pfe_kw | float64
45 | trafo | i0_percent | float64
46 | trafo | shift_degree | float64
47 | trafo | tap_side | object
48 | trafo | tap_neutral | int32
49 | trafo | tap_min | int32
50 | trafo | tap_max | int32
51 | trafo | tap_step_percent | float64
52 | trafo | tap_step_degree | float64
53 | trafo | tap_pos | int32
54 | trafo | tap_phase_shifter | bool
55 | trafo | parallel | uint32
56 | trafo | df | float64
57 | trafo | in_service | bool
58 | line_geodata | coords | object
59 | bus_geodata | x | float64
60 | bus_geodata | y | float64
61 | bus_geodata | coords | object

## parameters
| version | format_version | converged | OPF_converged | name | f_hz | sn_mva
0 | 2.14.6 | 2.14.0 | FALSE | FALSE |  | 50 | 1