## bus
| name | vn_kv | type | zone | in_service
0 | bus_LV_6232-12_1_5_node_11 | 0.4 | n |  | TRUE
1 | bus_LV_6232-12_1_5_node_12 | 0.4 | n |  | TRUE
2 | bus_LV_6232-12_1_5_node_13 | 0.4 | n |  | TRUE
3 | bus_LV_6232-12_1_5_node_14 | 0.4 | n |  | TRUE
4 | bus_LV_6232-12_1_5_node_15 | 0.4 | n |  | TRUE
5 | bus_LV_6232-12_1_5_node_36 | 0.4 | n |  | TRUE
6 | bus_LV_6232-12_1_5_node_37 | 0.4 | n |  | TRUE
7 | bus_LV_6232-12_1_5_node_38 | 0.4 | n |  | TRUE
8 | bus_LV_6232-12_1_5_node_16 | 0.4 | n |  | TRUE
9 | bus_LV_6232-12_1_5_node_17 | 0.4 | n |  | TRUE
10 | bus_LV_6232-12_1_5_node_18 | 0.4 | n |  | TRUE
11 | bus_LV_6232-12_1_5_node_19 | 0.4 | n |  | TRUE
12 | bus_LV_6232-12_1_5_node_20 | 0.4 | n |  | TRUE
13 | bus_LV_6232-12_1_5_node_50 | 0.4 | n |  | TRUE
14 | bus_LV_6232-12_1_5_node_48 | 0.4 | n |  | TRUE
15 | bus_LV_6232-12_1_5_node_61 | 0.4 | n |  | TRUE
16 | bus_LV_6232-12_1_5_node_26 | 0.4 | n |  | TRUE
17 | bus_LV_6232-12_1_5_node_49 | 0.4 | n |  | TRUE
18 | bus_LV_6232-12_1_5_node_21 | 0.4 | n |  | TRUE
19 | bus_LV_6232-12_1_5_node_22 | 0.4 | n |  | TRUE
20 | bus_LV_6232-12_1_5_node_23 | 0.4 | n |  | TRUE
21 | bus_LV_6232-12_1_5_node_24 | 0.4 | n |  | TRUE
22 | bus_LV_6232-12_1_5_node_25 | 0.4 | n |  | TRUE
23 | bus_LV_6232-12_1_5_node_67 | 0.4 | n |  | TRUE
24 | bus_LV_6232-12_1_5_node_64 | 0.4 | n |  | TRUE
25 | bus_LV_6232-12_1_5_node_55 | 0.4 | n |  | TRUE
26 | bus_LV_6232-12_1_5_node_80 | 0.4 | n |  | TRUE
27 | bus_LV_6232-12_1_5_node_65 | 0.4 | n |  | TRUE
28 | bus_LV_6232-12_1_5_node_27 | 0.4 | n |  | TRUE
29 | bus_LV_6232-12_1_5_node_28 | 0.4 | n |  | TRUE
30 | bus_LV_6232-12_1_5_node_30 | 0.4 | n |  | TRUE
31 | bus_LV_6232-12_1_5_node_34 | 0.4 | n |  | TRUE
32 | bus_LV_6232-12_1_5_node_35 | 0.4 | n |  | TRUE
33 | bus_LV_6232-12_1_5_node_31 | 0.4 | n |  | TRUE
34 | bus_LV_6232-12_1_5_node_33 | 0.4 | n |  | TRUE
35 | bus_LV_6232-12_1_5_node_60 | 0.4 | n |  | TRUE
36 | bus_LV_6232-12_1_5_node_84 | 0.4 | n |  | TRUE
37 | bus_LV_6232-12_1_5_node_58 | 0.4 | n |  | TRUE
38 | bus_LV_6232-12_1_5_node_47 | 0.4 | n |  | TRUE
39 | bus_LV_6232-12_1_5_node_79 | 0.4 | n |  | TRUE
40 | bus_LV_6232-12_1_5_node_81 | 0.4 | n |  | TRUE
41 | bus_LV_6232-12_1_5_node_77 | 0.4 | n |  | TRUE
42 | bus_LV_6232-12_1_5_node_83 | 0.4 | n |  | TRUE
43 | bus_LV_6232-12_1_5_node_59 | 0.4 | n |  | TRUE
44 | bus_LV_6232-12_1_5_node_40 | 0.4 | n |  | TRUE
45 | bus_LV_6232-12_1_5_node_39 | 0.4 | n |  | TRUE
46 | bus_LV_6232-12_1_5_node_53 | 0.4 | n |  | TRUE
47 | bus_LV_6232-12_1_5_node_41 | 0.4 | n |  | TRUE
48 | bus_LV_6232-12_1_5_node_42 | 0.4 | n |  | TRUE
49 | bus_LV_6232-12_1_5_node_43 | 0.4 | n |  | TRUE
50 | bus_LV_6232-12_1_5_node_44 | 0.4 | n |  | TRUE
51 | bus_LV_6232-12_1_5_node_45 | 0.4 | n |  | TRUE
52 | bus_LV_6232-12_1_5_node_46 | 0.4 | n |  | TRUE
53 | bus_LV_6232-12_1_5_node_57 | 0.4 | n |  | TRUE
54 | bus_LV_6232-12_1_5_node_62 | 0.4 | n |  | TRUE
55 | bus_LV_6232-12_1_5_node_76 | 0.4 | n |  | TRUE
56 | bus_LV_6232-12_1_5_node_103 | 0.4 | n |  | TRUE
57 | bus_LV_6232-12_1_5_node_102 | 0.4 | n |  | TRUE
58 | bus_LV_6232-12_1_5_node_54 | 0.4 | n |  | TRUE
59 | bus_LV_6232-12_1_5_node_56 | 0.4 | n |  | TRUE
60 | bus_LV_6232-12_1_5_node_82 | 0.4 | n |  | TRUE
61 | bus_LV_6232-12_1_5_node_85 | 0.4 | n |  | TRUE
62 | bus_LV_6232-12_1_5_node_63 | 0.4 | n |  | TRUE
63 | bus_LV_6232-12_1_5_node_72 | 0.4 | n |  | TRUE
64 | bus_LV_6232-12_1_5_node_66 | 0.4 | n |  | TRUE
65 | bus_LV_6232-12_1_5_node_78 | 0.4 | n |  | TRUE
66 | bus_LV_6232-12_1_5_node_68 | 0.4 | n |  | TRUE
67 | bus_LV_6232-12_1_5_node_69 | 0.4 | n |  | TRUE
68 | bus_LV_6232-12_1_5_node_70 | 0.4 | n |  | TRUE
69 | bus_LV_6232-12_1_5_node_71 | 0.4 | n |  | TRUE
70 | bus_LV_6232-12_1_5_node_73 | 0.4 | n |  | TRUE
71 | bus_LV_6232-12_1_5_node_74 | 0.4 | n |  | TRUE
72 | bus_LV_6232-12_1_5_node_75 | 0.4 | n |  | TRUE
73 | bus_LV_6232-12_1_5_node_94 | 0.4 | n |  | TRUE
74 | bus_LV_6232-12_1_5_node_92 | 0.4 | n |  | TRUE
75 | bus_LV_6232-12_1_5_node_86 | 0.4 | n |  | TRUE
76 | bus_LV_6232-12_1_5_node_87 | 0.4 | n |  | TRUE
77 | bus_LV_6232-12_1_5_node_88 | 0.4 | n |  | TRUE
78 | bus_LV_6232-12_1_5_node_98 | 0.4 | n |  | TRUE
79 | bus_LV_6232-12_1_5_node_100 | 0.4 | n |  | TRUE
80 | bus_LV_6232-12_1_5_node_93 | 0.4 | n |  | TRUE
81 | bus_LV_6232-12_1_5_node_96 | 0.4 | n |  | TRUE
82 | bus_LV_6232-12_1_5_node_101 | 0.4 | n |  | TRUE
83 | bus_LV_6232-12_1_5_node_89 | 0.4 | n |  | TRUE
84 | bus_LV_6232-12_1_5_node_90 | 0.4 | n |  | TRUE
85 | bus_LV_6232-12_1_5_node_91 | 0.4 | n |  | TRUE
86 | bus_LV_6232-12_1_5_node_95 | 0.4 | n |  | TRUE
87 | bus_LV_6232-12_1_5_node_97 | 0.4 | n |  | TRUE
88 | bus_LV_6232-12_1_5_node_99 | 0.4 | n |  | TRUE
89 | bus_MV_114_0_node_74 | 20 | n |  | TRUE

## load
| name | bus | p_mw | q_mvar | const_z_percent | const_i_percent | sn_mva | scaling | in_service | type
0 | LV_6232-12_1_5_load_11 | 0 | 0.0084421 | 0.0021158 | 0 | 0 |  | 1 | TRUE | wye
1 | LV_6232-12_1_5_load_12 | 1 | 0.0063654 | 0.0015953 | 0 | 0 |  | 1 | TRUE | wye
2 | LV_6232-12_1_5_load_13 | 2 | 0.0034664 | 0.00086877 | 0 | 0 |  | 1 | TRUE | wye
3 | LV_6232-12_1_5_load_14 | 3 | 0.020966 | 0.0052546 | 0 | 0 |  | 1 | TRUE | wye
4 | LV_6232-12_1_5_load_15 | 4 | 0.004766 | 0.0011945 | 0 | 0 |  | 1 | TRUE | wye
5 | LV_6232-12_1_5_load_37 | 6 | 0.0036553 | 0.00091609 | 0 | 0 |  | 1 | TRUE | wye
6 | LV_6232-12_1_5_load_16 | 8 | 0.0057064 | 0.0014302 | 0 | 0 |  | 1 | TRUE | wye
7 | LV_6232-12_1_5_load_17 | 9 | 0.009479 | 0.0023757 | 0 | 0 |  | 1 | TRUE | wye
8 | LV_6232-12_1_5_load_18 | 10 | 0.020289 | 0.0050848 | 0 | 0 |  | 1 | TRUE | wye
9 | LV_6232-12_1_5_load_19 | 11 | 0.0067514 | 0.0016921 | 0 | 0 |  | 1 | TRUE | wye
10 | LV_6232-12_1_5_load_48 | 14 | 0.0037135 | 0.0009307 | 0 | 0 |  | 1 | TRUE | wye
11 | LV_6232-12_1_5_load_61 | 15 | 0.01503 | 0.0037668 | 0 | 0 |  | 1 | TRUE | wye
12 | LV_6232-12_1_5_load_26 | 16 | 0.0060482 | 0.0015158 | 0 | 0 |  | 1 | TRUE | wye
13 | LV_6232-12_1_5_load_49 | 17 | 0.016607 | 0.0041622 | 0 | 0 |  | 1 | TRUE | wye
14 | LV_6232-12_1_5_load_21 | 18 | 0.010718 | 0.0026862 | 0 | 0 |  | 1 | TRUE | wye
15 | LV_6232-12_1_5_load_22 | 19 | 0.0037598 | 0.0009423 | 0 | 0 |  | 1 | TRUE | wye
16 | LV_6232-12_1_5_load_24 | 21 | 0.0065279 | 0.001636 | 0 | 0 |  | 1 | TRUE | wye
17 | LV_6232-12_1_5_load_67 | 23 | 0.005742 | 0.0014391 | 0 | 0 |  | 1 | TRUE | wye
18 | LV_6232-12_1_5_load_64 | 24 | 0.0085684 | 0.0021475 | 0 | 0 |  | 1 | TRUE | wye
19 | LV_6232-12_1_5_load_55 | 25 | 0.003117 | 0.00078119 | 0 | 0 |  | 1 | TRUE | wye
20 | LV_6232-12_1_5_load_80 | 26 | 0.0056251 | 0.0014098 | 0 | 0 |  | 1 | TRUE | wye
21 | LV_6232-12_1_5_load_65 | 27 | 0.0047483 | 0.00119 | 0 | 0 |  | 1 | TRUE | wye
22 | LV_6232-12_1_5_load_27 | 28 | 0.0018245 | 0.00045726 | 0 | 0 |  | 1 | TRUE | wye
23 | LV_6232-12_1_5_load_28 | 29 | 0.0019176 | 0.0004806 | 0 | 0 |  | 1 | TRUE | wye
24 | LV_6232-12_1_5_load_34 | 31 | 0.0029565 | 0.00074096 | 0 | 0 |  | 1 | TRUE | wye
25 | LV_6232-12_1_5_load_35 | 32 | 0.0079613 | 0.0019953 | 0 | 0 |  | 1 | TRUE | wye
26 | LV_6232-12_1_5_load_60 | 35 | 0.0021565 | 0.00054048 | 0 | 0 |  | 1 | TRUE | wye
27 | LV_6232-12_1_5_load_84 | 36 | 0.0089278 | 0.0022375 | 0 | 0 |  | 1 | TRUE | wye
28 | LV_6232-12_1_5_load_58 | 37 | 0.0047013 | 0.0011783 | 0 | 0 |  | 1 | TRUE | wye
29 | LV_6232-12_1_5_load_47 | 38 | 0.01296 | 0.0032481 | 0 | 0 |  | 1 | TRUE | wye
30 | LV_6232-12_1_5_load_77 | 41 | 0.005052 | 0.0012661 | 0 | 0 |  | 1 | TRUE | wye
31 | LV_6232-12_1_5_load_83 | 42 | 0.012472 | 0.0031258 | 0 | 0 |  | 1 | TRUE | wye
32 | LV_6232-12_1_5_load_59 | 43 | 0.0033414 | 0.00083742 | 0 | 0 |  | 1 | TRUE | wye
33 | LV_6232-12_1_5_load_40 | 44 | 0.0027598 | 0.00069166 | 0 | 0 |  | 1 | TRUE | wye
34 | LV_6232-12_1_5_load_39 | 45 | 0.0025065 | 0.0006282 | 0 | 0 |  | 1 | TRUE | wye
35 | LV_6232-12_1_5_load_53 | 46 | 0.0028595 | 0.00071665 | 0 | 0 |  | 1 | TRUE | wye
36 | LV_6232-12_1_5_load_41 | 47 | 0.0024912 | 0.00062436 | 0 | 0 |  | 1 | TRUE | wye
37 | LV_6232-12_1_5_load_42 | 48 | 0.0032646 | 0.00081818 | 0 | 0 |  | 1 | TRUE | wye
38 | LV_6232-12_1_5_load_43 | 49 | 0.0092205 | 0.0023109 | 0 | 0 |  | 1 | TRUE | wye
39 | LV_6232-12_1_5_load_44 | 50 | 0.0040639 | 0.0010185 | 0 | 0 |  | 1 | TRUE | wye
40 | LV_6232-12_1_5_load_45 | 51 | 0.0023341 | 0.00058499 | 0 | 0 |  | 1 | TRUE | wye
41 | LV_6232-12_1_5_load_46 | 52 | 0.015177 | 0.0038037 | 0 | 0 |  | 1 | TRUE | wye
42 | LV_6232-12_1_5_load_57 | 53 | 0.0045099 | 0.0011303 | 0 | 0 |  | 1 | TRUE | wye
43 | LV_6232-12_1_5_load_62 | 54 | 0.003153 | 0.00079021 | 0 | 0 |  | 1 | TRUE | wye
44 | LV_6232-12_1_5_load_76 | 55 | 0.014051 | 0.0035214 | 0 | 0 |  | 1 | TRUE | wye
45 | LV_6232-12_1_5_load_103 | 56 | 0.0056041 | 0.0014045 | 0 | 0 |  | 1 | TRUE | wye
46 | LV_6232-12_1_5_load_102 | 57 | 0.0051483 | 0.0012903 | 0 | 0 |  | 1 | TRUE | wye
47 | LV_6232-12_1_5_load_54 | 58 | 0.0030197 | 0.00075681 | 0 | 0 |  | 1 | TRUE | wye
48 | LV_6232-12_1_5_load_56 | 59 | 0.0098193 | 0.0024609 | 0 | 0 |  | 1 | TRUE | wye
49 | LV_6232-12_1_5_load_82 | 60 | 0.0024515 | 0.0006144 | 0 | 0 |  | 1 | TRUE | wye
50 | LV_6232-12_1_5_load_85 | 61 | 0.0039688 | 0.00099467 | 0 | 0 |  | 1 | TRUE | wye
51 | LV_6232-12_1_5_load_63 | 62 | 0.0090638 | 0.0022716 | 0 | 0 |  | 1 | TRUE | wye
52 | LV_6232-12_1_5_load_72 | 63 | 0.01555 | 0.0038972 | 0 | 0 |  | 1 | TRUE | wye
53 | LV_6232-12_1_5_load_66 | 64 | 0.010862 | 0.0027222 | 0 | 0 |  | 1 | TRUE | wye
54 | LV_6232-12_1_5_load_78 | 65 | 0.0040209 | 0.0010077 | 0 | 0 |  | 1 | TRUE | wye
55 | LV_6232-12_1_5_load_68 | 66 | 0.010677 | 0.0026758 | 0 | 0 |  | 1 | TRUE | wye
56 | LV_6232-12_1_5_load_69 | 67 | 0.015688 | 0.0039319 | 0 | 0 |  | 1 | TRUE | wye
57 | LV_6232-12_1_5_load_71 | 69 | 0.015418 | 0.003864 | 0 | 0 |  | 1 | TRUE | wye
58 | LV_6232-12_1_5_load_73 | 70 | 0.015989 | 0.0040073 | 0 | 0 |  | 1 | TRUE | wye
59 | LV_6232-12_1_5_load_74 | 71 | 0.010986 | 0.0027534 | 0 | 0 |  | 1 | TRUE | wye
60 | LV_6232-12_1_5_load_75 | 72 | 0.0046658 | 0.0011694 | 0 | 0 |  | 1 | TRUE | wye
61 | LV_6232-12_1_5_load_94 | 73 | 0.0028688 | 0.000719 | 0 | 0 |  | 1 | TRUE | wye
62 | LV_6232-12_1_5_load_92 | 74 | 0.0061183 | 0.0015334 | 0 | 0 |  | 1 | TRUE | wye
63 | LV_6232-12_1_5_load_86 | 75 | 0.0053459 | 0.0013398 | 0 | 0 |  | 1 | TRUE | wye
64 | LV_6232-12_1_5_load_87 | 76 | 0.0040029 | 0.0010032 | 0 | 0 |  | 1 | TRUE | wye
65 | LV_6232-12_1_5_load_100 | 79 | 0.0064887 | 0.0016262 | 0 | 0 |  | 1 | TRUE | wye
66 | LV_6232-12_1_5_load_93 | 80 | 0.003481 | 0.00087242 | 0 | 0 |  | 1 | TRUE | wye
67 | LV_6232-12_1_5_load_96 | 81 | 0.0040235 | 0.0010084 | 0 | 0 |  | 1 | TRUE | wye
68 | LV_6232-12_1_5_load_101 | 82 | 0.0066443 | 0.0016652 | 0 | 0 |  | 1 | TRUE | wye
69 | LV_6232-12_1_5_load_89 | 83 | 0.0086919 | 0.0021784 | 0 | 0 |  | 1 | TRUE | wye
70 | LV_6232-12_1_5_load_90 | 84 | 0.0038664 | 0.00096901 | 0 | 0 |  | 1 | TRUE | wye
71 | LV_6232-12_1_5_load_95 | 86 | 0.0056012 | 0.0014038 | 0 | 0 |  | 1 | TRUE | wye
72 | LV_6232-12_1_5_load_97 | 87 | 0.0038938 | 0.00097588 | 0 | 0 |  | 1 | TRUE | wye
73 | LV_6232-12_1_5_load_99 | 88 | 0.0088438 | 0.0022165 | 0 | 0 |  | 1 | TRUE | wye

## ext_grid
| name | bus | vm_pu | va_degree | slack_weight | in_service
0 |  | 20 | 1 | 0 | 1 | TRUE

## line
| name | std_type | from_bus | to_bus | length_km | r_ohm_per_km | x_ohm_per_km | c_nf_per_km | g_us_per_km | max_i_ka | df | parallel | type | in_service
0 | LV_6232-12_1_5_line_0 |  | 0 | 1 | 0.023528 | 0.125 | 0.08 | 261 | 0 | 0.364 | 1 | 1 | cs | TRUE
1 | LV_6232-12_1_5_line_1 |  | 0 | 2 | 0.021491 | 0.125 | 0.08 | 261 | 0 | 0.364 | 1 | 1 | cs | TRUE
2 | LV_6232-12_1_5_line_2 |  | 1 | 3 | 0.010306 | 0.125 | 0.08 | 261 | 0 | 0.364 | 1 | 1 | cs | TRUE
3 | LV_6232-12_1_5_line_3 |  | 2 | 4 | 0.0012607 | 0.125 | 0.08 | 261 | 0 | 0.364 | 1 | 1 | cs | TRUE
4 | LV_6232-12_1_5_line_4 |  | 4 | 5 | 0.038825 | 0.125 | 0.08 | 261 | 0 | 0.364 | 1 | 1 | cs | TRUE
5 | LV_6232-12_1_5_line_5 |  | 5 | 6 | 0.033439 | 0.125 | 0.08 | 261 | 0 | 0.364 | 1 | 1 | cs | TRUE
6 | LV_6232-12_1_5_line_6 |  | 5 | 7 | 0.003649 | 0.125 | 0.08 | 261 | 0 | 0.364 | 1 | 1 | cs | TRUE
7 | LV_6232-12_1_5_line_7 |  | 6 | 44 | 0.020122 | 0.125 | 0.08 | 261 | 0 | 0.364 | 1 | 1 | cs | TRUE
8 | LV_6232-12_1_5_line_8 |  | 7 | 25 | 0.031905 | 0.125 | 0.08 | 261 | 0 | 0.364 | 1 | 2 | cs | TRUE
9 | LV_6232-12_1_5_line_9 |  | 7 | 21 | 0.0070169 | 0.125 | 0.08 | 261 | 0 | 0.364 | 1 | 2 | cs | TRUE
10 | LV_6232-12_1_5_line_10 |  | 8 | 9 | 0.022924 | 0.125 | 0.08 | 261 | 0 | 0.364 | 1 | 1 | cs | TRUE
11 | LV_6232-12_1_5_line_11 |  | 8 | 10 | 0.040854 | 0.125 | 0.08 | 261 | 0 | 0.364 | 1 | 1 | cs | TRUE
12 | LV_6232-12_1_5_line_12 |  | 9 | 11 | 0.062326 | 0.125 | 0.08 | 261 | 0 | 0.364 | 1 | 1 | cs | TRUE
13 | LV_6232-12_1_5_line_13 |  | 10 | 12 | 0.0069884 | 0.125 | 0.08 | 261 | 0 | 0.364 | 1 | 1 | cs | TRUE
14 | LV_6232-12_1_5_line_14 |  | 12 | 13 | 0.033748 | 0.125 | 0.08 | 261 | 0 | 0.364 | 1 | 1 | cs | TRUE
15 | LV_6232-12_1_5_line_15 |  | 12 | 14 | 0.021599 | 0.125 | 0.08 | 261 | 0 | 0.364 | 1 | 1 | cs | TRUE
16 | LV_6232-12_1_5_line_16 |  | 13 | 15 | 0.020442 | 0.125 | 0.08 | 261 | 0 | 0.364 | 1 | 1 | cs | TRUE
17 | LV_6232-12_1_5_line_17 |  | 13 | 16 | 0.018391 | 0.125 | 0.08 | 261 | 0 | 0.364 | 1 | 2 | cs | TRUE
18 | LV_6232-12_1_5_line_18 |  | 14 | 17 | 0.0095405 | 0.125 | 0.08 | 261 | 0 | 0.364 | 1 | 1 | cs | TRUE
19 | LV_6232-12_1_5_line_19 |  | 15 | 55 | 0.00024629 | 0.125 | 0.08 | 261 | 0 | 0.364 | 1 | 1 | cs | TRUE
20 | LV_6232-12_1_5_line_20 |  | 16 | 20 | 0.01807 | 0.125 | 0.08 | 261 | 0 | 0.364 | 1 | 2 | cs | TRUE
21 | LV_6232-12_1_5_line_21 |  | 18 | 19 | 0.0084358 | 0.125 | 0.08 | 261 | 0 | 0.364 | 1 | 2 | cs | TRUE
22 | LV_6232-12_1_5_line_22 |  | 18 | 20 | 0.0037723 | 0.125 | 0.08 | 261 | 0 | 0.364 | 1 | 2 | cs | TRUE
23 | LV_6232-12_1_5_line_23 |  | 19 | 21 | 0.024497 | 0.125 | 0.08 | 261 | 0 | 0.364 | 1 | 2 | cs | TRUE
24 | LV_6232-12_1_5_line_24 |  | 20 | 22 | 0.048032 | 0.125 | 0.08 | 261 | 0 | 0.364 | 1 | 1 | cs | TRUE
25 | LV_6232-12_1_5_line_25 |  | 22 | 23 | 0.017976 | 0.125 | 0.08 | 261 | 0 | 0.364 | 1 | 1 | cs | TRUE
26 | LV_6232-12_1_5_line_26 |  | 22 | 24 | 0.030374 | 0.125 | 0.08 | 261 | 0 | 0.364 | 1 | 1 | cs | TRUE
27 | LV_6232-12_1_5_line_27 |  | 23 | 26 | 0.027064 | 0.125 | 0.08 | 261 | 0 | 0.364 | 1 | 1 | cs | TRUE
28 | LV_6232-12_1_5_line_28 |  | 24 | 27 | 0.0018357 | 0.125 | 0.08 | 261 | 0 | 0.364 | 1 | 1 | cs | TRUE
29 | LV_6232-12_1_5_line_29 |  | 25 | 46 | 0.0064616 | 0.125 | 0.08 | 261 | 0 | 0.364 | 1 | 2 | cs | TRUE
30 | LV_6232-12_1_5_line_30 |  | 26 | 65 | 0.0087521 | 0.125 | 0.08 | 261 | 0 | 0.364 | 1 | 1 | cs | TRUE
31 | LV_6232-12_1_5_line_31 |  | 27 | 64 | 0.020008 | 0.125 | 0.08 | 261 | 0 | 0.364 | 1 | 1 | cs | TRUE
32 | LV_6232-12_1_5_line_32 |  | 28 | 29 | 0.13365 | 0.125 | 0.08 | 261 | 0 | 0.364 | 1 | 1 | cs | TRUE
33 | LV_6232-12_1_5_line_33 |  | 29 | 30 | 0.22521 | 0.125 | 0.08 | 261 | 0 | 0.364 | 1 | 1 | cs | TRUE
34 | LV_6232-12_1_5_line_34 |  | 30 | 31 | 0.10237 | 0.125 | 0.08 | 261 | 0 | 0.364 | 1 | 1 | cs | TRUE
35 | LV_6232-12_1_5_line_35 |  | 30 | 32 | 0.080986 | 0.125 | 0.08 | 261 | 0 | 0.364 | 1 | 1 | cs | TRUE
36 | LV_6232-12_1_5_line_36 |  | 31 | 37 | 0.10689 | 0.125 | 0.08 | 261 | 0 | 0.364 | 1 | 1 | cs | TRUE
37 | LV_6232-12_1_5_line_37 |  | 33 | 34 | 0.059585 | 0.125 | 0.08 | 261 | 0 | 0.364 | 1 | 1 | cs | TRUE
38 | LV_6232-12_1_5_line_38 |  | 33 | 35 | 0.12239 | 0.125 | 0.08 | 261 | 0 | 0.364 | 1 | 1 | cs | TRUE
39 | LV_6232-12_1_5_line_39 |  | 34 | 36 | 0.18339 | 0.125 | 0.08 | 261 | 0 | 0.364 | 1 | 2 | cs | TRUE
40 | LV_6232-12_1_5_line_40 |  | 35 | 38 | 0.014509 | 0.125 | 0.08 | 261 | 0 | 0.364 | 1 | 1 | cs | TRUE
41 | LV_6232-12_1_5_line_41 |  | 36 | 42 | 0.055941 | 0.125 | 0.08 | 261 | 0 | 0.364 | 1 | 2 | cs | TRUE
42 | LV_6232-12_1_5_line_42 |  | 37 | 43 | 0.060013 | 0.125 | 0.08 | 261 | 0 | 0.364 | 1 | 1 | cs | TRUE
43 | LV_6232-12_1_5_line_43 |  | 38 | 51 | 0.01883 | 0.125 | 0.08 | 261 | 0 | 0.364 | 1 | 1 | cs | TRUE
44 | LV_6232-12_1_5_line_44 |  | 39 | 40 | 0.019727 | 0.125 | 0.08 | 261 | 0 | 0.364 | 1 | 1 | cs | TRUE
45 | LV_6232-12_1_5_line_45 |  | 39 | 41 | 0.057071 | 0.125 | 0.08 | 261 | 0 | 0.364 | 1 | 1 | cs | TRUE
46 | LV_6232-12_1_5_line_46 |  | 40 | 73 | 0.052058 | 0.125 | 0.08 | 261 | 0 | 0.364 | 1 | 1 | cs | TRUE
47 | LV_6232-12_1_5_line_47 |  | 41 | 65 | 0.0093124 | 0.125 | 0.08 | 261 | 0 | 0.364 | 1 | 1 | cs | TRUE
48 | LV_6232-12_1_5_line_48 |  | 42 | 61 | 0.034975 | 0.125 | 0.08 | 261 | 0 | 0.364 | 1 | 2 | cs | TRUE
49 | LV_6232-12_1_5_line_49 |  | 43 | 48 | 0.0056553 | 0.125 | 0.08 | 261 | 0 | 0.364 | 1 | 1 | cs | TRUE
50 | LV_6232-12_1_5_line_50 |  | 44 | 45 | 0.0044888 | 0.125 | 0.08 | 261 | 0 | 0.364 | 1 | 1 | cs | TRUE
51 | LV_6232-12_1_5_line_51 |  | 45 | 47 | 0.022403 | 0.125 | 0.08 | 261 | 0 | 0.364 | 1 | 1 | cs | TRUE
52 | LV_6232-12_1_5_line_52 |  | 46 | 58 | 0.0078892 | 0.125 | 0.08 | 261 | 0 | 0.364 | 1 | 2 | cs | TRUE
53 | LV_6232-12_1_5_line_53 |  | 47 | 48 | 0.006541 | 0.125 | 0.08 | 261 | 0 | 0.364 | 1 | 1 | cs | TRUE
54 | LV_6232-12_1_5_line_54 |  | 49 | 50 | 0.0052633 | 0.125 | 0.08 | 261 | 0 | 0.364 | 1 | 1 | cs | TRUE
55 | LV_6232-12_1_5_line_55 |  | 49 | 51 | 0.014284 | 0.125 | 0.08 | 261 | 0 | 0.364 | 1 | 1 | cs | TRUE
56 | LV_6232-12_1_5_line_56 |  | 50 | 52 | 0.020986 | 0.125 | 0.08 | 261 | 0 | 0.364 | 1 | 1 | cs | TRUE
57 | LV_6232-12_1_5_line_57 |  | 52 | 53 | 0.0041355 | 0.125 | 0.08 | 261 | 0 | 0.364 | 1 | 1 | cs | TRUE
58 | LV_6232-12_1_5_line_58 |  | 53 | 54 | 0.0203 | 0.125 | 0.08 | 261 | 0 | 0.364 | 1 | 1 | cs | TRUE
59 | LV_6232-12_1_5_line_59 |  | 54 | 62 | 0.011638 | 0.125 | 0.08 | 261 | 0 | 0.364 | 1 | 1 | cs | TRUE
60 | LV_6232-12_1_5_line_60 |  | 55 | 63 | 0.0013961 | 0.125 | 0.08 | 261 | 0 | 0.364 | 1 | 1 | cs | TRUE
61 | LV_6232-12_1_5_line_61 |  | 56 | 57 | 0.027855 | 0.125 | 0.08 | 261 | 0 | 0.364 | 1 | 1 | cs | TRUE
62 | LV_6232-12_1_5_line_62 |  | 57 | 82 | 0.036991 | 0.125 | 0.08 | 261 | 0 | 0.364 | 1 | 1 | cs | TRUE
63 | LV_6232-12_1_5_line_63 |  | 58 | 59 | 0.0056552 | 0.125 | 0.08 | 261 | 0 | 0.364 | 1 | 2 | cs | TRUE
64 | LV_6232-12_1_5_line_64 |  | 59 | 60 | 0.0026546 | 0.125 | 0.08 | 261 | 0 | 0.364 | 1 | 2 | cs | TRUE
65 | LV_6232-12_1_5_line_65 |  | 60 | 61 | 0.0037862 | 0.125 | 0.08 | 261 | 0 | 0.364 | 1 | 2 | cs | TRUE
66 | LV_6232-12_1_5_line_66 |  | 63 | 68 | 0.012659 | 0.125 | 0.08 | 261 | 0 | 0.364 | 1 | 1 | cs | TRUE
67 | LV_6232-12_1_5_line_67 |  | 66 | 67 | 0.011641 | 0.125 | 0.08 | 261 | 0 | 0.364 | 1 | 1 | cs | TRUE
68 | LV_6232-12_1_5_line_68 |  | 66 | 68 | 0.015696 | 0.125 | 0.08 | 261 | 0 | 0.364 | 1 | 1 | cs | TRUE
69 | LV_6232-12_1_5_line_69 |  | 67 | 69 | 0.0046395 | 0.125 | 0.08 | 261 | 0 | 0.364 | 1 | 1 | cs | TRUE
70 | LV_6232-12_1_5_line_70 |  | 68 | 70 | 0.0079918 | 0.125 | 0.08 | 261 | 0 | 0.364 | 1 | 1 | cs | TRUE
71 | LV_6232-12_1_5_line_71 |  | 68 | 71 | 0.020872 | 0.125 | 0.08 | 261 | 0 | 0.364 | 1 | 1 | cs | TRUE
72 | LV_6232-12_1_5_line_72 |  | 71 | 72 | 0.011235 | 0.125 | 0.08 | 261 | 0 | 0.364 | 1 | 1 | cs | TRUE
73 | LV_6232-12_1_5_line_73 |  | 73 | 74 | 0.0077112 | 0.125 | 0.08 | 261 | 0 | 0.364 | 1 | 1 | cs | TRUE
74 | LV_6232-12_1_5_line_74 |  | 74 | 84 | 0.024254 | 0.125 | 0.08 | 261 | 0 | 0.364 | 1 | 1 | cs | TRUE
75 | LV_6232-12_1_5_line_75 |  | 75 | 76 | 0.017071 | 0.125 | 0.08 | 261 | 0 | 0.364 | 1 | 1 | cs | TRUE
76 | LV_6232-12_1_5_line_76 |  | 76 | 77 | 0.0057463 | 0.125 | 0.08 | 261 | 0 | 0.364 | 1 | 1 | cs | TRUE
77 | LV_6232-12_1_5_line_77 |  | 77 | 78 | 0.024486 | 0.125 | 0.08 | 261 | 0 | 0.364 | 1 | 1 | cs | TRUE
78 | LV_6232-12_1_5_line_78 |  | 77 | 79 | 0.016684 | 0.125 | 0.08 | 261 | 0 | 0.364 | 1 | 1 | cs | TRUE
79 | LV_6232-12_1_5_line_79 |  | 78 | 80 | 0.016873 | 0.125 | 0.08 | 261 | 0 | 0.364 | 1 | 1 | cs | TRUE
80 | LV_6232-12_1_5_line_80 |  | 78 | 81 | 0.01485 | 0.125 | 0.08 | 261 | 0 | 0.364 | 1 | 1 | cs | TRUE
81 | LV_6232-12_1_5_line_81 |  | 79 | 82 | 0.0076476 | 0.125 | 0.08 | 261 | 0 | 0.364 | 1 | 1 | cs | TRUE
82 | LV_6232-12_1_5_line_82 |  | 80 | 85 | 0.019104 | 0.125 | 0.08 | 261 | 0 | 0.364 | 1 | 1 | cs | TRUE
83 | LV_6232-12_1_5_line_83 |  | 81 | 86 | 0.032385 | 0.125 | 0.08 | 261 | 0 | 0.364 | 1 | 1 | cs | TRUE
84 | LV_6232-12_1_5_line_84 |  | 83 | 84 | 0.005973 | 0.125 | 0.08 | 261 | 0 | 0.364 | 1 | 1 | cs | TRUE
85 | LV_6232-12_1_5_line_85 |  | 83 | 85 | 0.003902 | 0.125 | 0.08 | 261 | 0 | 0.364 | 1 | 1 | cs | TRUE
86 | LV_6232-12_1_5_line_86 |  | 86 | 87 | 0.011146 | 0.125 | 0.08 | 261 | 0 | 0.364 | 1 | 1 | cs | TRUE
87 | LV_6232-12_1_5_line_87 |  | 87 | 88 | 0.0053644 | 0.125 | 0.08 | 261 | 0 | 0.364 | 1 | 1 | cs | TRUE

## trafo
| name | std_type | hv_bus | lv_bus | sn_mva | vn_hv_kv | vn_lv_kv | vk_percent | vkr_percent | pfe_kw | i0_percent | shift_degree | tap_side | tap_neutral | tap_min | tap_max | tap_step_percent | tap_step_degree | tap_pos | tap_phase_shifter | parallel | df | in_service
0 | LV_6232-12_1_5_trafo_23 | 0.63 MVA 20/0.4 kV | 89 | 20 | 0.63 | 20 | 0.4 | 6 | 1.206 | 1.65 | 0.2619 | 150 | hv | 0 | -2 | 2 | 2.5 | 0 | 0 | FALSE | 1 | 1 | TRUE

## line_geodata
| x0 | y0 | x1 | y1 | x2 | y2 | x3 | y3 | x4 | y4 | x5 | y5 | x6 | y6 | x7 | y7 | x8 | y8 | x9 | y9 | x10 | y10 | x11 | y11 | x12 | y12 | x13 | y13 | x14 | y14 | x15 | y15
0 | 2606936.8134 | 1122315.3466 | 2606920.2402 | 1122315.0476 | 2606913.3188 | 1122315.7026
1 | 2606892.2127 | 1122319.4715 | 2606904.4527 | 1122316.5416 | 2606913.3188 | 1122315.7026
2 | 2606947.099 | 1122315.9785 | 2606937.9922 | 1122315.3679 | 2606936.8134 | 1122315.3466
3 | 2606890.9866 | 1122319.765 | 2606892.2127 | 1122319.4715
4 | 2606853.4022 | 1122329.4793 | 2606857.8456 | 1122328.1392 | 2606872.8724 | 1122324.2208 | 2606886.8422 | 1122320.7571 | 2606890.9866 | 1122319.765
5 | 2606853.4022 | 1122329.4793 | 2606854.4164 | 1122296.0553
6 | 2606853.2902 | 1122333.1254 | 2606853.4022 | 1122329.4793
7 | 2606854.4164 | 1122296.0553 | 2606854.4833 | 1122293.852 | 2606866.2904 | 1122280.3741
8 | 2606853.2902 | 1122333.1254 | 2606838.5723 | 1122322.9484 | 2606824.9022 | 1122319.876
9 | 2606853.2902 | 1122333.1254 | 2606853.1298 | 1122338.6168 | 2606853.1904 | 1122340.1388
10 | 2606932.2044 | 1122467.6235 | 2606929.6113 | 1122444.847
11 | 2606915.0528 | 1122408.1761 | 2606927.3186 | 1122424.7092 | 2606929.6113 | 1122444.847
12 | 2606971.1344 | 1122505.6177 | 2606949.381 | 1122499.5486 | 2606934.6715 | 1122489.2936 | 2606932.2044 | 1122467.6235
13 | 2606908.0663 | 1122408.0126 | 2606915.0528 | 1122408.1761
14 | 2606874.2288 | 1122407.1963 | 2606908.0663 | 1122408.0126
15 | 2606908.0663 | 1122408.0126 | 2606899.9447 | 1122402.334 | 2606896.4986 | 1122391.164
16 | 2606874.2288 | 1122407.1963 | 2606872.9408 | 1122421.0794 | 2606872.854 | 1122427.578
17 | 2606874.2288 | 1122407.1963 | 2606866.4645 | 1122399.2281 | 2606863.077 | 1122392.8005
18 | 2606896.4986 | 1122391.164 | 2606894.6201 | 1122385.0751 | 2606892.7831 | 1122382.4936
19 | 2606872.8507 | 1122427.8243 | 2606872.854 | 1122427.578
20 | 2606854.6524 | 1122376.815 | 2606863.077 | 1122392.8005
21 | 2606854.1661 | 1122364.6166 | 2606854.5021 | 1122373.0457
22 | 2606854.6524 | 1122376.815 | 2606854.5021 | 1122373.0457
23 | 2606854.1661 | 1122364.6166 | 2606853.1904 | 1122340.1388
24 | 2606854.6524 | 1122376.815 | 2606848.4496 | 1122379.2092 | 2606809.6207 | 1122393.873
25 | 2606809.6207 | 1122393.873 | 2606792.8038 | 1122400.223
26 | 2606809.6207 | 1122393.873 | 2606812.8939 | 1122404.5152 | 2606818.9848 | 1122419.496 | 2606820.527 | 1122422.1489
27 | 2606767.4843 | 1122409.7835 | 2606792.8038 | 1122400.223
28 | 2606820.527 | 1122422.1489 | 2606821.4496 | 1122423.7359
29 | 2606818.5979 | 1122318.459 | 2606824.9022 | 1122319.876
30 | 2606759.2965 | 1122412.8751 | 2606767.4843 | 1122409.7835
31 | 2606828.6296 | 1122442.3401 | 2606823.5567 | 1122427.3605 | 2606821.4496 | 1122423.7359
32 | 2606940.965 | 1122045.4035 | 2606931.6821 | 1122045.2175 | 2606911.7442 | 1122040.4037 | 2606895.2451 | 1122036.2719 | 2606891.8203 | 1122036.8239 | 2606846.7507 | 1122044.099 | 2606829.5478 | 1122048.5375 | 2606809.6038 | 1122049.1934 | 2606809.6038 | 1122049.1934
33 | 2607091.4262 | 1122094.3359 | 2607097.7306 | 1122084.4829 | 2607110.1248 | 1122076.9603 | 2607105.6567 | 1122072.8419 | 2607115.294 | 1122061.8811 | 2607105.328 | 1122057.0783 | 2607095.3595 | 1122054.3209 | 2607089.8672 | 1122048.8341 | 2607066.1373 | 1122048.8066 | 2607042.0673 | 1122049.4569 | 2607027.2784 | 1122047.0387 | 2607002.8714 | 1122045.6433 | 2606987.7396 | 1122046.3152 | 2606964.6969 | 1122045.5997 | 2606949.9129 | 1122045.5828 | 2606940.965 | 1122045.4035
34 | 2607091.4262 | 1122094.3359 | 2607083.4567 | 1122096.9946 | 2607060.1753 | 1122122.7025 | 2607053.2089 | 1122124.8844 | 2607039.4739 | 1122131.6274 | 2607015.8284 | 1122152.3993 | 2607010.8106 | 1122153.8098
35 | 2607091.4262 | 1122094.3359 | 2607088.4842 | 1122104.1818 | 2607086.1125 | 1122134.3271 | 2607087.5475 | 1122147.1128 | 2607093.5909 | 1122156.1464 | 2607107.2962 | 1122165.7534
36 | 2607010.8106 | 1122153.8098 | 2607007.2423 | 1122154.8128 | 2606962.6381 | 1122173.8712 | 2606951.9089 | 1122182.4076 | 2606941.0838 | 1122187.1087 | 2606916.3307 | 1122202.5377
37 | 2606544.7376 | 1122225.935 | 2606542.1868 | 1122217.0279 | 2606549.9221 | 1122216.6804 | 2606561.8784 | 1122213.8919 | 2606586.3145 | 1122216.3749 | 2606591.4149 | 1122213.7458
38 | 2606591.4149 | 1122213.7458 | 2606713.7762 | 1122211.2108
39 | 2606544.7376 | 1122225.935 | 2606561.2344 | 1122231.9556 | 2606632.5317 | 1122280.1005 | 2606681.4977 | 1122283.3776 | 2606710.82 | 1122292.5353
40 | 2606713.7762 | 1122211.2108 | 2606728.2818 | 1122210.9103
41 | 2606764.9907 | 1122306.3376 | 2606728.4691 | 1122298.0474 | 2606710.82 | 1122292.5353
42 | 2606881.1891 | 1122245.3915 | 2606881.4701 | 1122242.8018 | 2606883.5129 | 1122229.8756 | 2606886.7696 | 1122220.9638 | 2606916.3307 | 1122202.5377
43 | 2606747.0983 | 1122210.3256 | 2606743.8271 | 1122210.5882 | 2606728.2818 | 1122210.9103
44 | 2606710.2324 | 1122451.1578 | 2606697.1931 | 1122436.3251
45 | 2606697.1931 | 1122436.3251 | 2606750.5845 | 1122416.1647
46 | 2606710.2324 | 1122451.1578 | 2606754.5126 | 1122478.531
47 | 2606750.5845 | 1122416.1647 | 2606759.2965 | 1122412.8751
48 | 2606764.9907 | 1122306.3376 | 2606797.5641 | 1122313.7315 | 2606799.0991 | 1122314.0765
49 | 2606881.1891 | 1122245.3915 | 2606880.579 | 1122251.0138
50 | 2606869.1271 | 1122276.9038 | 2606868.4054 | 1122277.9599 | 2606866.2904 | 1122280.3741
51 | 2606869.1271 | 1122276.9038 | 2606878.0687 | 1122263.8194 | 2606879.8625 | 1122257.5145
52 | 2606818.5979 | 1122318.459 | 2606810.9007 | 1122316.729
53 | 2606879.8625 | 1122257.5145 | 2606879.8804 | 1122257.4516 | 2606880.579 | 1122251.0138
54 | 2606761.3362 | 1122209.1827 | 2606766.5827 | 1122208.7615
55 | 2606761.3362 | 1122209.1827 | 2606747.0983 | 1122210.3256
56 | 2606766.5827 | 1122208.7615 | 2606787.501 | 1122207.0823
57 | 2606791.6232 | 1122206.7513 | 2606787.501 | 1122207.0823
58 | 2606791.6232 | 1122206.7513 | 2606811.8582 | 1122205.1269
59 | 2606823.4589 | 1122204.1957 | 2606811.8582 | 1122205.1269
60 | 2606872.832 | 1122429.2202 | 2606872.8507 | 1122427.8243
61 | 2606877.8603 | 1122596.9019 | 2606850.489 | 1122591.7336
62 | 2606814.1404 | 1122584.8702 | 2606850.489 | 1122591.7336
63 | 2606810.9007 | 1122316.729 | 2606805.3832 | 1122315.4889
64 | 2606802.7931 | 1122314.9068 | 2606805.3832 | 1122315.4889
65 | 2606799.0991 | 1122314.0765 | 2606802.7931 | 1122314.9068
66 | 2606872.6629 | 1122441.8781 | 2606872.832 | 1122429.2202
67 | 2606881.6299 | 1122454.0704 | 2606882.6607 | 1122459.1423 | 2606877.2869 | 1122462.7379
68 | 2606872.6629 | 1122441.8781 | 2606880.7512 | 1122449.7466 | 2606881.6299 | 1122454.0704
69 | 2606877.2869 | 1122462.7379 | 2606873.4309 | 1122465.318
70 | 2606872.6629 | 1122441.8781 | 2606864.8876 | 1122443.7258 | 2606864.8876 | 1122443.7258
71 | 2606872.6629 | 1122441.8781 | 2606880.7512 | 1122449.7466 | 2606882.6607 | 1122459.1423
72 | 2606882.6607 | 1122459.1423 | 2606882.6607 | 1122459.1423 | 2606873.3228 | 1122465.3904
73 | 2606754.5126 | 1122478.531 | 2606754.5126 | 1122478.531 | 2606756.8757 | 1122485.8712
74 | 2606756.8757 | 1122485.8712 | 2606764.3083 | 1122508.9578
75 | 2606771.4847 | 1122571.1521 | 2606788.5369 | 1122571.96
76 | 2606794.2768 | 1122572.232 | 2606788.5369 | 1122571.96
77 | 2606794.2768 | 1122572.232 | 2606791.3109 | 1122569.5385 | 2606782.8722 | 1122550.8644
78 | 2606794.2768 | 1122572.232 | 2606806.6256 | 1122583.4512 | 2606806.6256 | 1122583.4512
79 | 2606782.8722 | 1122550.8644 | 2606775.9273 | 1122535.487
80 | 2606782.8722 | 1122550.8644 | 2606789.4917 | 1122548.1038 | 2606797.0646 | 1122546.8386
81 | 2606814.1404 | 1122584.8702 | 2606806.6256 | 1122583.4512
82 | 2606768.0641 | 1122518.0764 | 2606775.9273 | 1122535.487
83 | 2606826.9918 | 1122535.5375 | 2606821.8274 | 1122539.5245 | 2606810.5952 | 1122543.4472 | 2606800.2665 | 1122546.3037 | 2606797.0646 | 1122546.8386
84 | 2606766.4577 | 1122514.5205 | 2606765.2102 | 1122511.7591 | 2606764.3083 | 1122508.9578
85 | 2606768.0641 | 1122518.0764 | 2606766.4577 | 1122514.5205
86 | 2606826.9918 | 1122535.5375 | 2606830.6415 | 1122532.7199 | 2606832.4646 | 1122529.8538 | 2606835.6014 | 1122529.9681
87 | 2606840.9622 | 1122530.1635 | 2606835.6014 | 1122529.9681

## bus_geodata
| x | y | coords
0 | 2606913.3188 | 1122315.7026
1 | 2606936.8134 | 1122315.3466
2 | 2606892.2127 | 1122319.4715
3 | 2606947.099 | 1122315.9785
4 | 2606890.9866 | 1122319.765
5 | 2606853.4022 | 1122329.4793
6 | 2606854.4164 | 1122296.0553
7 | 2606853.2902 | 1122333.1254
8 | 2606929.6113 | 1122444.847
9 | 2606932.2044 | 1122467.6235
10 | 2606915.0528 | 1122408.1761
11 | 2606971.1344 | 1122505.6177
12 | 2606908.0663 | 1122408.0126
13 | 2606874.2288 | 1122407.1963
14 | 2606896.4986 | 1122391.164
15 | 2606872.854 | 1122427.578
16 | 2606863.077 | 1122392.8005
17 | 2606892.7831 | 1122382.4936
18 | 2606854.5021 | 1122373.0457
19 | 2606854.1661 | 1122364.6166
20 | 2606854.6524 | 1122376.815
21 | 2606853.1904 | 1122340.1388
22 | 2606809.6207 | 1122393.873
23 | 2606792.8038 | 1122400.223
24 | 2606820.527 | 1122422.1489
25 | 2606824.9022 | 1122319.876
26 | 2606767.4843 | 1122409.7835
27 | 2606821.4496 | 1122423.7359
28 | 2606809.6038 | 1122049.1934
29 | 2606940.965 | 1122045.4035
30 | 2607091.4262 | 1122094.3359
31 | 2607010.8106 | 1122153.8098
32 | 2607107.2962 | 1122165.7534
33 | 2606591.4149 | 1122213.7458
34 | 2606544.7376 | 1122225.935
35 | 2606713.7762 | 1122211.2108
36 | 2606710.82 | 1122292.5353
37 | 2606916.3307 | 1122202.5377
38 | 2606728.2818 | 1122210.9103
39 | 2606697.1931 | 1122436.3251
40 | 2606710.2324 | 1122451.1578
41 | 2606750.5845 | 1122416.1647
42 | 2606764.9907 | 1122306.3376
43 | 2606881.1891 | 1122245.3915
44 | 2606866.2904 | 1122280.3741
45 | 2606869.1271 | 1122276.9038
46 | 2606818.5979 | 1122318.459
47 | 2606879.8625 | 1122257.5145
48 | 2606880.579 | 1122251.0138
49 | 2606761.3362 | 1122209.1827
50 | 2606766.5827 | 1122208.7615
51 | 2606747.0983 | 1122210.3256
52 | 2606787.501 | 1122207.0823
53 | 2606791.6232 | 1122206.7513
54 | 2606811.8582 | 1122205.127
55 | 2606872.8507 | 1122427.8243
56 | 2606877.8603 | 1122596.9019
57 | 2606850.489 | 1122591.7336
58 | 2606810.9007 | 1122316.729
59 | 2606805.3832 | 1122315.4889
60 | 2606802.7931 | 1122314.9068
61 | 2606799.0991 | 1122314.0765
62 | 2606823.4589 | 1122204.1957
63 | 2606872.832 | 1122429.2202
64 | 2606828.6296 | 1122442.3401
65 | 2606759.2965 | 1122412.8751
66 | 2606881.6299 | 1122454.0704
67 | 2606877.2869 | 1122462.7379
68 | 2606872.6629 | 1122441.8781
69 | 2606873.4309 | 1122465.318
70 | 2606864.8876 | 1122443.7258
71 | 2606882.6607 | 1122459.1423
72 | 2606873.3228 | 1122465.3904
73 | 2606754.5126 | 1122478.531
74 | 2606756.8757 | 1122485.8712
75 | 2606771.4847 | 1122571.1521
76 | 2606788.5369 | 1122571.96
77 | 2606794.2768 | 1122572.232
78 | 2606782.8722 | 1122550.8644
79 | 2606806.6256 | 1122583.4512
80 | 2606775.9273 | 1122535.487
81 | 2606797.0646 | 1122546.8386
82 | 2606814.1404 | 1122584.8702
83 | 2606766.4577 | 1122514.5205
84 | 2606764.3083 | 1122508.9578
85 | 2606768.0641 | 1122518.0764
86 | 2606826.9918 | 1122535.5375
87 | 2606835.6014 | 1122529.9681
88 | 2606840.9622 | 1122530.1635
89 | 2606874.2288 | 1122407.1963

## line_std_types
| c_nf_per_km | r_ohm_per_km | x_ohm_per_km | max_i_ka | type | q_mm2 | alpha | voltage_rating
NAYY 4x50 SE | 210 | 0.642 | 0.083 | 0.142 | cs | 50 | 0.00403 | LV
NAYY 4x120 SE | 264 | 0.225 | 0.08 | 0.242 | cs | 120 | 0.00403 | LV
NAYY 4x150 SE | 261 | 0.208 | 0.08 | 0.27 | cs | 150 | 0.00403 | LV
NA2XS2Y 1x95 RM/25 12/20 kV | 216 | 0.313 | 0.132 | 0.252 | cs | 95 | 0.00403 | MV
NA2XS2Y 1x185 RM/25 12/20 kV | 273 | 0.161 | 0.117 | 0.362 | cs | 185 | 0.00403 | MV
NA2XS2Y 1x240 RM/25 12/20 kV | 304 | 0.122 | 0.112 | 0.421 | cs | 240 | 0.00403 | MV
NA2XS2Y 1x95 RM/25 6/10 kV | 315 | 0.313 | 0.123 | 0.249 | cs | 95 | 0.00403 | MV
NA2XS2Y 1x185 RM/25 6/10 kV | 406 | 0.161 | 0.11 | 0.358 | cs | 185 | 0.00403 | MV
NA2XS2Y 1x240 RM/25 6/10 kV | 456 | 0.122 | 0.105 | 0.416 | cs | 240 | 0.00403 | MV
NA2XS2Y 1x150 RM/25 12/20 kV | 250 | 0.206 | 0.116 | 0.319 | cs | 150 | 0.00403 | MV
NA2XS2Y 1x120 RM/25 12/20 kV | 230 | 0.253 | 0.119 | 0.283 | cs | 120 | 0.00403 | MV
NA2XS2Y 1x70 RM/25 12/20 kV | 190 | 0.443 | 0.132 | 0.22 | cs | 70 | 0.00403 | MV
NA2XS2Y 1x150 RM/25 6/10 kV | 360 | 0.206 | 0.11 | 0.315 | cs | 150 | 0.00403 | MV
NA2XS2Y 1x120 RM/25 6/10 kV | 340 | 0.253 | 0.113 | 0.28 | cs | 120 | 0.00403 | MV
NA2XS2Y 1x70 RM/25 6/10 kV | 280 | 0.443 | 0.123 | 0.217 | cs | 70 | 0.00403 | MV
N2XS(FL)2Y 1x120 RM/35 64/110 kV | 112 | 0.153 | 0.166 | 0.366 | cs | 120 | 0.00393 | HV
N2XS(FL)2Y 1x185 RM/35 64/110 kV | 125 | 0.099 | 0.156 | 0.457 | cs | 185 | 0.00393 | HV
N2XS(FL)2Y 1x240 RM/35 64/110 kV | 135 | 0.075 | 0.149 | 0.526 | cs | 240 | 0.00393 | HV
N2XS(FL)2Y 1x300 RM/35 64/110 kV | 144 | 0.06 | 0.144 | 0.588 | cs | 300 | 0.00393 | HV
15-AL1/3-ST1A 0.4 | 11 | 1.8769 | 0.35 | 0.105 | ol | 16 | 0.00403 | LV
24-AL1/4-ST1A 0.4 | 11.25 | 1.2012 | 0.335 | 0.14 | ol | 24 | 0.00403 | LV
48-AL1/8-ST1A 0.4 | 12.2 | 0.5939 | 0.3 | 0.21 | ol | 48 | 0.00403 | LV
94-AL1/15-ST1A 0.4 | 13.2 | 0.306 | 0.29 | 0.35 | ol | 94 | 0.00403 | LV
34-AL1/6-ST1A 10.0 | 9.7 | 0.8342 | 0.36 | 0.17 | ol | 34 | 0.00403 | MV
48-AL1/8-ST1A 10.0 | 10.1 | 0.5939 | 0.35 | 0.21 | ol | 48 | 0.00403 | MV
70-AL1/11-ST1A 10.0 | 10.4 | 0.4132 | 0.339 | 0.29 | ol | 70 | 0.00403 | MV
94-AL1/15-ST1A 10.0 | 10.75 | 0.306 | 0.33 | 0.35 | ol | 94 | 0.00403 | MV
122-AL1/20-ST1A 10.0 | 11.1 | 0.2376 | 0.323 | 0.41 | ol | 122 | 0.00403 | MV
149-AL1/24-ST1A 10.0 | 11.25 | 0.194 | 0.315 | 0.47 | ol | 149 | 0.00403 | MV
34-AL1/6-ST1A 20.0 | 9.15 | 0.8342 | 0.382 | 0.17 | ol | 34 | 0.00403 | MV
48-AL1/8-ST1A 20.0 | 9.5 | 0.5939 | 0.372 | 0.21 | ol | 48 | 0.00403 | MV
70-AL1/11-ST1A 20.0 | 9.7 | 0.4132 | 0.36 | 0.29 | ol | 70 | 0.00403 | MV
94-AL1/15-ST1A 20.0 | 10 | 0.306 | 0.35 | 0.35 | ol | 94 | 0.00403 | MV
122-AL1/20-ST1A 20.0 | 10.3 | 0.2376 | 0.344 | 0.41 | ol | 122 | 0.00403 | MV
149-AL1/24-ST1A 20.0 | 10.5 | 0.194 | 0.337 | 0.47 | ol | 149 | 0.00403 | MV
184-AL1/30-ST1A 20.0 | 10.75 | 0.1571 | 0.33 | 0.535 | ol | 184 | 0.00403 | MV
243-AL1/39-ST1A 20.0 | 11 | 0.1188 | 0.32 | 0.645 | ol | 243 | 0.00403 | MV
48-AL1/8-ST1A 110.0 | 8 | 0.5939 | 0.46 | 0.21 | ol | 48 | 0.00403 | HV
70-AL1/11-ST1A 110.0 | 8.4 | 0.4132 | 0.45 | 0.29 | ol | 70 | 0.00403 | HV
94-AL1/15-ST1A 110.0 | 8.65 | 0.306 | 0.44 | 0.35 | ol | 94 | 0.00403 | HV
122-AL1/20-ST1A 110.0 | 8.5 | 0.2376 | 0.43 | 0.41 | ol | 122 | 0.00403 | HV
149-AL1/24-ST1A 110.0 | 8.75 | 0.194 | 0.41 | 0.47 | ol | 149 | 0.00403 | HV
184-AL1/30-ST1A 110.0 | 8.8 | 0.1571 | 0.4 | 0.535 | ol | 184 | 0.00403 | HV
243-AL1/39-ST1A 110.0 | 9 | 0.1188 | 0.39 | 0.645 | ol | 243 | 0.00403 | HV
305-AL1/39-ST1A 110.0 | 9.2 | 0.0949 | 0.38 | 0.74 | ol | 305 | 0.00403 | HV
490-AL1/64-ST1A 110.0 | 9.75 | 0.059 | 0.37 | 0.96 | ol | 490 | 0.00403 | HV
679-AL1/86-ST1A 110.0 | 9.95 | 0.042 | 0.36 | 1.15 | ol | 679 | 0.00403 | HV
490-AL1/64-ST1A 220.0 | 10 | 0.059 | 0.285 | 0.96 | ol | 490 | 0.00403 | HV
679-AL1/86-ST1A 220.0 | 11.7 | 0.042 | 0.275 | 1.15 | ol | 679 | 0.00403 | HV
490-AL1/64-ST1A 380.0 | 11 | 0.059 | 0.253 | 0.96 | ol | 490 | 0.00403 | HV
679-AL1/86-ST1A 380.0 | 14.6 | 0.042 | 0.25 | 1.15 | ol | 679 | 0.00403 | HV

## trafo_std_types
| i0_percent | pfe_kw | vkr_percent | sn_mva | vn_lv_kv | vn_hv_kv | vk_percent | shift_degree | vector_group | tap_side | tap_neutral | tap_min | tap_max | tap_step_degree | tap_step_percent | tap_phase_shifter
160 MVA 380/110 kV | 0.06 | 60 | 0.25 | 160 | 110 | 380 | 12.2 | 0 | Yy0 | hv | 0 | -9 | 9 | 0 | 1.5 | FALSE
100 MVA 220/110 kV | 0.06 | 55 | 0.26 | 100 | 110 | 220 | 12 | 0 | Yy0 | hv | 0 | -9 | 9 | 0 | 1.5 | FALSE
63 MVA 110/20 kV | 0.04 | 22 | 0.32 | 63 | 20 | 110 | 18 | 150 | YNd5 | hv | 0 | -9 | 9 | 0 | 1.5 | FALSE
40 MVA 110/20 kV | 0.05 | 18 | 0.34 | 40 | 20 | 110 | 16.2 | 150 | YNd5 | hv | 0 | -9 | 9 | 0 | 1.5 | FALSE
25 MVA 110/20 kV | 0.07 | 14 | 0.41 | 25 | 20 | 110 | 12 | 150 | YNd5 | hv | 0 | -9 | 9 | 0 | 1.5 | FALSE
63 MVA 110/10 kV | 0.04 | 22 | 0.32 | 63 | 10 | 110 | 18 | 150 | YNd5 | hv | 0 | -9 | 9 | 0 | 1.5 | FALSE
40 MVA 110/10 kV | 0.05 | 18 | 0.34 | 40 | 10 | 110 | 16.2 | 150 | YNd5 | hv | 0 | -9 | 9 | 0 | 1.5 | FALSE
25 MVA 110/10 kV | 0.07 | 14 | 0.41 | 25 | 10 | 110 | 12 | 150 | YNd5 | hv | 0 | -9 | 9 | 0 | 1.5 | FALSE
0.25 MVA 20/0.4 kV | 0.32 | 0.8 | 1.44 | 0.25 | 0.4 | 20 | 6 | 150 | Yzn5 | hv | 0 | -2 | 2 | 0 | 2.5 | FALSE
0.4 MVA 20/0.4 kV | 0.3375 | 1.35 | 1.425 | 0.4 | 0.4 | 20 | 6 | 150 | Dyn5 | hv | 0 | -2 | 2 | 0 | 2.5 | FALSE
0.63 MVA 20/0.4 kV | 0.2619 | 1.65 | 1.206 | 0.63 | 0.4 | 20 | 6 | 150 | Dyn5 | hv | 0 | -2 | 2 | 0 | 2.5 | FALSE
0.25 MVA 10/0.4 kV | 0.24 | 0.6 | 1.2 | 0.25 | 0.4 | 10 | 4 | 150 | Dyn5 | hv | 0 | -2 | 2 | 0 | 2.5 | FALSE
0.4 MVA 10/0.4 kV | 0.2375 | 0.95 | 1.325 | 0.4 | 0.4 | 10 | 4 | 150 | Dyn5 | hv | 0 | -2 | 2 | 0 | 2.5 | FALSE
0.63 MVA 10/0.4 kV | 0.1873 | 1.18 | 1.0794 | 0.63 | 0.4 | 10 | 4 | 150 | Dyn5 | hv | 0 | -2 | 2 | 0 | 2.5 | FALSE

## trafo3w_std_types
| sn_hv_mva | sn_mv_mva | sn_lv_mva | vn_hv_kv | vn_mv_kv | vn_lv_kv | vk_hv_percent | vk_mv_percent | vk_lv_percent | vkr_hv_percent | vkr_mv_percent | vkr_lv_percent | pfe_kw | i0_percent | shift_mv_degree | shift_lv_degree | vector_group | tap_side | tap_neutral | tap_min | tap_max | tap_step_percent
63/25/38 MVA 110/20/10 kV | 63 | 25 | 38 | 110 | 20 | 10 | 10.4 | 10.4 | 10.4 | 0.28 | 0.32 | 0.35 | 35 | 0.89 | 0 | 0 | YN0yn0yn0 | hv | 0 | -10 | 10 | 1.2
63/25/38 MVA 110/10/10 kV | 63 | 25 | 38 | 110 | 10 | 10 | 10.4 | 10.4 | 10.4 | 0.28 | 0.32 | 0.35 | 35 | 0.89 | 0 | 0 | YN0yn0yn0 | hv | 0 | -10 | 10 | 1.2

## fuse_std_types
| fuse_type | i_rated_a | t_avg | t_min | t_total | x_avg | x_min | x_total
HV 100A | HV 100A | 100 | 0 | [10.0, 3.64, 0.854, 0.281, 0.1, 0.0531, 0.022, 0.01] | [10.0, 4.267, 1.21, 0.403, 0.1, 0.058, 0.022, 0.01] | 0 | [300.0, 350.0, 450.0, 550.0, 700.0, 850.0, 1200.0, 1752.0] | [600.0, 700.0, 900.0, 1150.0, 1665.0, 2000.0, 3000.0, 4313.0]
HV 10A | HV 10A | 10 | 0 | [10.0, 1675.0, 0.344, 0.156, 0.1, 0.0417, 0.0171, 0.01] | [10.0, 1.3, 0.3, 0.155, 0.1, 0.0555, 0.023, 0.01] | 0 | [30.0, 32.0, 35.0, 37.0, 39.0, 50.0, 70.0, 88.0] | [60.0, 70.0, 80.0, 87.0, 94.0, 110.0, 150.0, 216.0]
HV 125A | HV 125A | 125 | 0 | [10.0, 1.82, 0.344, 0.1, 0.0467, 0.0269, 0.01] | [10.0, 2.478, 0.426, 0.1, 0.0427, 0.0211, 0.01] | 0 | [375.0, 500.0, 700.0, 925.0, 1200.0, 1500.0, 2341.0] | [750.0, 1000.0, 1500.0, 2200.0, 3000.0, 4000.0, 5765.0]
HV 160A | HV 160A | 160 | 0 | [10.0, 4.15, 1.03, 0.198, 0.1, 0.051, 0.0172, 0.01] | [10.0, 2.3, 0.734, 0.274, 0.1, 0.046, 0.0177, 0.01] | 0 | [480.0, 550.0, 700.0, 1000.0, 1260.0, 1600.0, 2500.0, 3227.0] | [960.0, 1300.0, 1700.0, 2200.0, 2996.0, 4000.0, 6000.0, 7946.0]
HV 16A | HV 16A | 16 | 0 | [10.0, 0.352, 0.164, 0.1, 0.0649, 0.0342, 0.01] | [10.0, 2.34, 0.722, 0.181, 0.1, 0.055, 0.0296, 0.01] | 0 | [48.0, 60.0, 65.0, 71.0, 80.0, 100.0, 162.0] | [96.0, 110.0, 125.0, 150.0, 168.0, 200.0, 250.0, 398.0]
HV 200A | HV 200A | 200 | 0 | [10.0, 4.267, 1.21, 0.403, 0.1, 0.058, 0.022, 0.01] | [10.0, 3.73, 1.654, 0.328, 0.1, 0.0531, 0.019, 0.01] | 0 | [600.0, 700.0, 900.0, 1150.0, 1665.0, 2000.0, 3000.0, 4313.0] | [1200.0, 1500.0, 1800.0, 2700.0, 3960.0, 5000.0, 7500.0, 10620.0]
HV 20A | HV 20A | 20 | 0 | [10.0, 1.3, 0.3, 0.155, 0.1, 0.0555, 0.023, 0.01] | [10.0, 1.3, 0.161, 0.1, 0.0611, 0.0399, 0.0141, 0.01] | 0 | [60.0, 70.0, 80.0, 87.0, 94.0, 110.0, 150.0, 216.0] | [120.0, 150.0, 200.0, 223.0, 260.0, 300.0, 450.0, 532.0]
HV 25A | HV 25A | 25 | 0 | [10.0, 2.512, 0.833, 0.299, 0.1, 0.0372, 0.0223, 0.01] | [10.0, 3.125, 0.597, 0.198, 0.1, 0.0378, 0.022, 0.01] | 0 | [75.0, 82.0, 90.0, 100.0, 124.0, 170.0, 200.0, 289.0] | [150.0, 170.0, 210.0, 250.0, 294.0, 400.0, 500.0, 711.0]
HV 31.5A | HV 31.5A | 31.5 | 0 | [10.0, 2.34, 0.722, 0.181, 0.1, 0.055, 0.0296, 0.01] | [10.0, 2.84, 0.368, 0.164, 0.1, 0.0621, 0.0378, 0.0195, 0.01] | 0 | [95.0, 110.0, 125.0, 150.0, 165.0, 200.0, 250.0, 390.0] | [189.0, 220.0, 300.0, 350.0, 393.0, 450.0, 530.0, 700.0, 960.0]
HV 40A | HV 40A | 40 | 0 | [10.0, 1.3, 0.161, 0.1, 0.0611, 0.0399, 0.0141, 0.01] | [10.0, 2.05, 0.369, 0.198, 0.1, 0.051, 0.0298, 0.01] | 0 | [120.0, 150.0, 200.0, 223.0, 260.0, 300.0, 450.0, 532.0] | [240.0, 300.0, 400.0, 450.0, 530.0, 650.0, 800.0, 1311.0]
HV 50A | HV 50A | 50 | 0 | [10.0, 3.215, 0.597, 0.198, 0.1, 0.0378, 0.022, 0.01] | [10.0, 3.64, 0.854, 0.281, 0.1, 0.0531, 0.022, 0.01] | 0 | [150.0, 170.0, 210.0, 250.0, 294.0, 400.0, 500.0, 711.0] | [300.0, 350.0, 450.0, 550.0, 700.0, 850.0, 1200.0, 1752.0]
HV 6.3A | HV 6.3A | 6.3 | 0 | [10.0, 1.39, 0.344, 0.168, 0.1, 0.056, 0.0263, 0.01] | [10.0, 1.711, 0.516, 0.198, 0.1, 0.0634, 0.0303, 0.01] | 0 | [19.0, 19.5, 20.4, 20.8, 22.0, 25.0, 32.0, 48.0] | [38.0, 40.0, 43.0, 48.0, 53.0, 60.0, 75.0, 118.0]
HV 63A | HV 63A | 63 | 0 | [10.0, 2.84, 0.368, 0.164, 0.1, 0.0621, 0.0378, 0.0195, 0.01] | [10.0, 1.82, 0.344, 0.1, 0.0467, 0.0269, 0.01] | 0 | [189.0, 220.0, 300.0, 350.0, 393.0, 450.0, 530.0, 700.0, 961.0] | [378.0, 500.0, 700.0, 934.0, 1200.0, 1500.0, 2366.0]
HV 80A | HV 80A | 80 | 0 | [10.0, 2.05, 0.369, 0.198, 0.1, 0.051, 0.0298, 0.01] | [10.0, 4.15, 1.03, 0.198, 0.1, 0.051, 0.0172, 0.01] | 0 | [240.0, 300.0, 400.0, 450.0, 530.0, 650.0, 800.0, 1311.0] | [480.0, 550.0, 700.0, 1000.0, 1260.0, 1600.0, 2500.0, 3227.0]
Siemens NH-1-100 | Siemens NH-1-100 | 100 | [5400.0, 2000.0, 400.0, 20.0, 1.0, 0.2, 0.012, 0.004] | 0 | 0 | [150.0, 190.0, 250.0, 430.0, 900.0, 1250.0, 2700.0, 3600.0] | 0 | 0
Siemens NH-1-125 | Siemens NH-1-125 | 125 | [4800.0, 120.0, 7.0, 0.1, 0.004] | 0 | 0 | [180.0, 400.0, 740.0, 2000.0, 4250.0] | 0 | 0
Siemens NH-1-16 | Siemens NH-1-16 | 16 | [4000.0, 400.0, 2.0, 0.1, 0.04, 0.01] | 0 | 0 | [26.0, 35.0, 75.0, 150.0, 200.0, 300.0] | 0 | 0
Siemens NH-1-160 | Siemens NH-1-160 | 160 | [4800.0, 120.0, 7.0, 0.1, 0.004] | 0 | 0 | [210.0, 500.0, 900.0, 2300.0, 5000.0] | 0 | 0
Siemens NH-1-25 | Siemens NH-1-25 | 25 | [4000.0, 1000.0, 10.0, 0.2, 0.02, 0.01] | 0 | 0 | [40.0, 50.0, 100.0, 210.0, 400.0, 500.0] | 0 | 0
Siemens NH-1-50 | Siemens NH-1-50 | 50 | [4000.0, 40.0, 4.0, 1.0, 0.02, 0.01] | 0 | 0 | [86.0, 200.0, 300.0, 400.0, 1000.0, 1280.0] | 0 | 0
Siemens NH-1-63 | Siemens NH-1-63 | 63 | [4000.0, 100.0, 10.0, 2.0, 0.04, 0.01] | 0 | 0 | [100.0, 200.0, 300.0, 400.0, 1000.0, 1500.0] | 0 | 0
Siemens NH-1-80 | Siemens NH-1-80 | 80 | [4800.0, 120.0, 7.0, 0.1, 0.01] | 0 | 0 | [150.58, 250.0, 450.0, 1150.0, 2470.0] | 0 | 0
Siemens NH-2-1000 | Siemens NH-2-1000 | 1000 | [4800.0, 120.0, 7.0, 0.1, 0.004] | 0 | 0 | [1900.0, 3500.0, 8400.0, 24000.0, 52000.0] | 0 | 0
Siemens NH-2-200 | Siemens NH-2-200 | 200 | [4800.0, 120.0, 7.0, 0.1, 0.004] | 0 | 0 | [280.0, 650.0, 1200.0, 3000.0, 7000.0] | 0 | 0
Siemens NH-2-224 | Siemens NH-2-224 | 224 | [4800.0, 120.0, 7.0, 0.2, 0.04, 0.004] | 0 | 0 | [400.0, 750.0, 1453.0, 3025.0, 4315.0, 7600.0] | 0 | 0
Siemens NH-2-250 | Siemens NH-2-250 | 250 | [4800.0, 120.0, 7.0, 0.1, 0.004] | 0 | 0 | [450.0, 800.0, 1650.0, 4000.0, 8500.0] | 0 | 0
Siemens NH-2-315 | Siemens NH-2-315 | 315 | [4800.0, 120.0, 7.0, 0.1, 0.004] | 0 | 0 | [550.0, 920.0, 1900.0, 5000.0, 11000.0] | 0 | 0
Siemens NH-2-355 | Siemens NH-2-355 | 355 | [4800.0, 120.0, 6.0, 0.1, 0.004] | 0 | 0 | [650.0, 1116.27, 2350.0, 5840.0, 12790.0] | 0 | 0
Siemens NH-2-400 | Siemens NH-2-400 | 400 | [4800.0, 120.0, 7.0, 0.1, 0.004] | 0 | 0 | [720.0, 1350.0, 2800.0, 6500.0, 15000.0] | 0 | 0
Siemens NH-2-425 | Siemens NH-2-425 | 425 | [4800.0, 120.0, 7.0, 0.1, 0.004] | 0 | 0 | [850.0, 1500.0, 3050.0, 7500.0, 16500.0] | 0 | 0
Siemens NH-2-630 | Siemens NH-2-630 | 630 | [4800.0, 120.0, 7.0, 0.1, 0.004] | 0 | 0 | [1200.0, 2000.0, 4800.0, 12000.0, 26000.0] | 0 | 0

## dtypes
| element | column | dtype
0 | bus | name | object
1 | bus | vn_kv | float64
2 | bus | type | object
3 | bus | zone | object
4 | bus | in_service | bool
5 | load | name | object
6 | load | bus | uint32
7 | load | p_mw | float64
8 | load | q_mvar | float64
9 | load | const_z_percent | float64
10 | load | const_i_percent | float64
11 | load | sn_mva | float64
12 | load | scaling | float64
13 | load | in_service | bool
14 | load | type | object
15 | ext_grid | name | object
16 | ext_grid | bus | uint32
17 | ext_grid | vm_pu | float64
18 | ext_grid | va_degree | float64
19 | ext_grid | slack_weight | float64
20 | ext_grid | in_service | bool
21 | line | name | object
22 | line | std_type | object
23 | line | from_bus | uint32
24 | line | to_bus | uint32
25 | line | length_km | float64
26 | line | r_ohm_per_km | float64
27 | line | x_ohm_per_km | float64
28 | line | c_nf_per_km | float64
29 | line | g_us_per_km | float64
30 | line | max_i_ka | float64
31 | line | df | float64
32 | line | parallel | uint32
33 | line | type | object
34 | line | in_service | bool
35 | trafo | name | object
36 | trafo | std_type | object
37 | trafo | hv_bus | uint32
38 | trafo | lv_bus | uint32
39 | trafo | sn_mva | float64
40 | trafo | vn_hv_kv | float64
41 | trafo | vn_lv_kv | float64
42 | trafo | vk_percent | float64
43 | trafo | vkr_percent | float64
44 | trafo | pfe_kw | float64
45 | trafo | i0_percent | float64
46 | trafo | shift_degree | float64
47 | trafo | tap_side | object
48 | trafo | tap_neutral | int32
49 | trafo | tap_min | int32
50 | trafo | tap_max | int32
51 | trafo | tap_step_percent | float64
52 | trafo | tap_step_degree | float64
53 | trafo | tap_pos | int32
54 | trafo | tap_phase_shifter | bool
55 | trafo | parallel | uint32
56 | trafo | df | float64
57 | trafo | in_service | bool
58 | line_geodata | coords | object
59 | bus_geodata | x | float64
60 | bus_geodata | y | float64
61 | bus_geodata | coords | object

## parameters
| version | format_version | converged | OPF_converged | name | f_hz | sn_mva
0 | 2.14.6 | 2.14.0 | FALSE | FALSE |  | 50 | 1