## bus
| name | vn_kv | type | zone | in_service
0 | bus_LV_6232-13_0_3_node_0 | 0.4 | n |  | TRUE
1 | bus_LV_6232-13_0_3_node_1 | 0.4 | n |  | TRUE
2 | bus_LV_6232-13_0_3_node_2 | 0.4 | n |  | TRUE
3 | bus_LV_6232-13_0_3_node_3 | 0.4 | n |  | TRUE
4 | bus_LV_6232-13_0_3_node_4 | 0.4 | n |  | TRUE
5 | bus_LV_6232-13_0_3_node_5 | 0.4 | n |  | TRUE
6 | bus_LV_6232-13_0_3_node_38 | 0.4 | n |  | TRUE
7 | bus_LV_6232-13_0_3_node_39 | 0.4 | n |  | TRUE
8 | bus_LV_6232-13_0_3_node_40 | 0.4 | n |  | TRUE
9 | bus_LV_6232-13_0_3_node_6 | 0.4 | n |  | TRUE
10 | bus_LV_6232-13_0_3_node_43 | 0.4 | n |  | TRUE
11 | bus_LV_6232-13_0_3_node_44 | 0.4 | n |  | TRUE
12 | bus_LV_6232-13_0_3_node_32 | 0.4 | n |  | TRUE
13 | bus_LV_6232-13_0_3_node_36 | 0.4 | n |  | TRUE
14 | bus_LV_6232-13_0_3_node_8 | 0.4 | n |  | TRUE
15 | bus_LV_6232-13_0_3_node_37 | 0.4 | n |  | TRUE
16 | bus_LV_6232-13_0_3_node_41 | 0.4 | n |  | TRUE
17 | bus_LV_6232-13_0_3_node_42 | 0.4 | n |  | TRUE
18 | bus_LV_6232-13_0_3_node_9 | 0.4 | n |  | TRUE
19 | bus_LV_6232-13_0_3_node_7 | 0.4 | n |  | TRUE
20 | bus_LV_6232-13_0_3_node_11 | 0.4 | n |  | TRUE
21 | bus_LV_6232-13_0_3_node_10 | 0.4 | n |  | TRUE
22 | bus_LV_6232-13_0_3_node_21 | 0.4 | n |  | TRUE
23 | bus_LV_6232-13_0_3_node_12 | 0.4 | n |  | TRUE
24 | bus_LV_6232-13_0_3_node_19 | 0.4 | n |  | TRUE
25 | bus_LV_6232-13_0_3_node_17 | 0.4 | n |  | TRUE
26 | bus_LV_6232-13_0_3_node_14 | 0.4 | n |  | TRUE
27 | bus_LV_6232-13_0_3_node_15 | 0.4 | n |  | TRUE
28 | bus_LV_6232-13_0_3_node_16 | 0.4 | n |  | TRUE
29 | bus_LV_6232-13_0_3_node_18 | 0.4 | n |  | TRUE
30 | bus_LV_6232-13_0_3_node_22 | 0.4 | n |  | TRUE
31 | bus_LV_6232-13_0_3_node_23 | 0.4 | n |  | TRUE
32 | bus_LV_6232-13_0_3_node_24 | 0.4 | n |  | TRUE
33 | bus_LV_6232-13_0_3_node_25 | 0.4 | n |  | TRUE
34 | bus_LV_6232-13_0_3_node_26 | 0.4 | n |  | TRUE
35 | bus_LV_6232-13_0_3_node_27 | 0.4 | n |  | TRUE
36 | bus_LV_6232-13_0_3_node_28 | 0.4 | n |  | TRUE
37 | bus_LV_6232-13_0_3_node_29 | 0.4 | n |  | TRUE
38 | bus_LV_6232-13_0_3_node_30 | 0.4 | n |  | TRUE
39 | bus_LV_6232-13_0_3_node_31 | 0.4 | n |  | TRUE
40 | bus_LV_6232-13_0_3_node_47 | 0.4 | n |  | TRUE
41 | bus_LV_6232-13_0_3_node_45 | 0.4 | n |  | TRUE
42 | bus_LV_6232-13_0_3_node_100 | 0.4 | n |  | TRUE
43 | bus_LV_6232-13_0_3_node_99 | 0.4 | n |  | TRUE
44 | bus_LV_6232-13_0_3_node_98 | 0.4 | n |  | TRUE
45 | bus_LV_6232-13_0_3_node_46 | 0.4 | n |  | TRUE
46 | bus_LV_6232-13_0_3_node_34 | 0.4 | n |  | TRUE
47 | bus_LV_6232-13_0_3_node_35 | 0.4 | n |  | TRUE
48 | bus_LV_6232-13_0_3_node_48 | 0.4 | n |  | TRUE
49 | bus_LV_6232-13_0_3_node_49 | 0.4 | n |  | TRUE
50 | bus_LV_6232-13_0_3_node_50 | 0.4 | n |  | TRUE
51 | bus_MV_114_0_node_0 | 20 | n |  | TRUE

## load
| name | bus | p_mw | q_mvar | const_z_percent | const_i_percent | sn_mva | scaling | in_service | type
0 | LV_6232-13_0_3_load_0 | 0 | 0.036967 | 0.0092647 | 0 | 0 |  | 1 | TRUE | wye
1 | LV_6232-13_0_3_load_1 | 1 | 0.037691 | 0.0094462 | 0 | 0 |  | 1 | TRUE | wye
2 | LV_6232-13_0_3_load_3 | 3 | 0.030848 | 0.0077313 | 0 | 0 |  | 1 | TRUE | wye
3 | LV_6232-13_0_3_load_4 | 4 | 0.049818 | 0.012485 | 0 | 0 |  | 1 | TRUE | wye
4 | LV_6232-13_0_3_load_38 | 6 | 0.016434 | 0.0041187 | 0 | 0 |  | 1 | TRUE | wye
5 | LV_6232-13_0_3_load_39 | 7 | 0.016908 | 0.0042376 | 0 | 0 |  | 1 | TRUE | wye
6 | LV_6232-13_0_3_load_40 | 8 | 0.0063254 | 0.0015853 | 0 | 0 |  | 1 | TRUE | wye
7 | LV_6232-13_0_3_load_43 | 10 | 0.022312 | 0.0055919 | 0 | 0 |  | 1 | TRUE | wye
8 | LV_6232-13_0_3_load_44 | 11 | 0.0071903 | 0.0018021 | 0 | 0 |  | 1 | TRUE | wye
9 | LV_6232-13_0_3_load_32 | 12 | 0.0027137 | 0.00068011 | 0 | 0 |  | 1 | TRUE | wye
10 | LV_6232-13_0_3_load_36 | 13 | 0.006874 | 0.0017228 | 0 | 0 |  | 1 | TRUE | wye
11 | LV_6232-13_0_3_load_37 | 15 | 0.0047229 | 0.0011837 | 0 | 0 |  | 1 | TRUE | wye
12 | LV_6232-13_0_3_load_41 | 16 | 0.003835 | 0.00096114 | 0 | 0 |  | 1 | TRUE | wye
13 | LV_6232-13_0_3_load_42 | 17 | 0.003662 | 0.00091778 | 0 | 0 |  | 1 | TRUE | wye
14 | LV_6232-13_0_3_load_7 | 19 | 0.0081985 | 0.0020547 | 0 | 0 |  | 1 | TRUE | wye
15 | LV_6232-13_0_3_load_11 | 20 | 0.0034102 | 0.00085468 | 0 | 0 |  | 1 | TRUE | wye
16 | LV_6232-13_0_3_load_10 | 21 | 0.01715 | 0.0042982 | 0 | 0 |  | 1 | TRUE | wye
17 | LV_6232-13_0_3_load_12 | 23 | 0.041008 | 0.010278 | 0 | 0 |  | 1 | TRUE | wye
18 | LV_6232-13_0_3_load_19 | 24 | 0.0034869 | 0.0008739 | 0 | 0 |  | 1 | TRUE | wye
19 | LV_6232-13_0_3_load_17 | 25 | 0.0072995 | 0.0018294 | 0 | 0 |  | 1 | TRUE | wye
20 | LV_6232-13_0_3_load_14 | 26 | 0.0050963 | 0.0012772 | 0 | 0 |  | 1 | TRUE | wye
21 | LV_6232-13_0_3_load_18 | 29 | 0.0074692 | 0.001872 | 0 | 0 |  | 1 | TRUE | wye
22 | LV_6232-13_0_3_load_22 | 30 | 0.0040874 | 0.0010244 | 0 | 0 |  | 1 | TRUE | wye
23 | LV_6232-13_0_3_load_23 | 31 | 0.0061455 | 0.0015402 | 0 | 0 |  | 1 | TRUE | wye
24 | LV_6232-13_0_3_load_26 | 34 | 0.0048686 | 0.0012202 | 0 | 0 |  | 1 | TRUE | wye
25 | LV_6232-13_0_3_load_27 | 35 | 0.0055558 | 0.0013924 | 0 | 0 |  | 1 | TRUE | wye
26 | LV_6232-13_0_3_load_28 | 36 | 0.0042861 | 0.0010742 | 0 | 0 |  | 1 | TRUE | wye
27 | LV_6232-13_0_3_load_29 | 37 | 0.0046084 | 0.001155 | 0 | 0 |  | 1 | TRUE | wye
28 | LV_6232-13_0_3_load_30 | 38 | 0.0061526 | 0.001542 | 0 | 0 |  | 1 | TRUE | wye
29 | LV_6232-13_0_3_load_47 | 40 | 0.0032817 | 0.00082247 | 0 | 0 |  | 1 | TRUE | wye
30 | LV_6232-13_0_3_load_45 | 41 | 0.0028543 | 0.00071535 | 0 | 0 |  | 1 | TRUE | wye
31 | LV_6232-13_0_3_load_100 | 42 | 0.0099389 | 0.0024909 | 0 | 0 |  | 1 | TRUE | wye
32 | LV_6232-13_0_3_load_99 | 43 | 0.0045948 | 0.0011516 | 0 | 0 |  | 1 | TRUE | wye
33 | LV_6232-13_0_3_load_98 | 44 | 0.0054705 | 0.001371 | 0 | 0 |  | 1 | TRUE | wye
34 | LV_6232-13_0_3_load_46 | 45 | 0.0029741 | 0.00074537 | 0 | 0 |  | 1 | TRUE | wye
35 | LV_6232-13_0_3_load_34 | 46 | 0.0027203 | 0.00068177 | 0 | 0 |  | 1 | TRUE | wye
36 | LV_6232-13_0_3_load_35 | 47 | 0.0019 | 0.00047618 | 0 | 0 |  | 1 | TRUE | wye
37 | LV_6232-13_0_3_load_48 | 48 | 0.0022754 | 0.00057026 | 0 | 0 |  | 1 | TRUE | wye
38 | LV_6232-13_0_3_load_49 | 49 | 0.0028499 | 0.00071426 | 0 | 0 |  | 1 | TRUE | wye
39 | LV_6232-13_0_3_load_50 | 50 | 0.002364 | 0.00059248 | 0 | 0 |  | 1 | TRUE | wye

## ext_grid
| name | bus | vm_pu | va_degree | slack_weight | in_service
0 |  | 4 | 1 | 0 | 1 | TRUE

## line
| name | std_type | from_bus | to_bus | length_km | r_ohm_per_km | x_ohm_per_km | c_nf_per_km | g_us_per_km | max_i_ka | df | parallel | type | in_service
0 | LV_6232-13_0_3_line_0 |  | 0 | 1 | 0.038552 | 0.125 | 0.08 | 261 | 0 | 0.364 | 1 | 3 | cs | TRUE
1 | LV_6232-13_0_3_line_1 |  | 0 | 2 | 0.016916 | 0.125 | 0.08 | 261 | 0 | 0.364 | 1 | 3 | cs | TRUE
2 | LV_6232-13_0_3_line_2 |  | 1 | 3 | 0.02796 | 0.125 | 0.08 | 261 | 0 | 0.364 | 1 | 3 | cs | TRUE
3 | LV_6232-13_0_3_line_3 |  | 2 | 4 | 0.011782 | 0.125 | 0.08 | 261 | 0 | 0.364 | 1 | 3 | cs | TRUE
4 | LV_6232-13_0_3_line_4 |  | 2 | 5 | 0.094905 | 0.125 | 0.08 | 261 | 0 | 0.364 | 1 | 1 | cs | TRUE
5 | LV_6232-13_0_3_line_5 |  | 2 | 6 | 0.063792 | 0.125 | 0.08 | 261 | 0 | 0.364 | 1 | 2 | cs | TRUE
6 | LV_6232-13_0_3_line_6 |  | 3 | 9 | 0.097605 | 0.125 | 0.08 | 261 | 0 | 0.364 | 1 | 2 | cs | TRUE
7 | LV_6232-13_0_3_line_7 |  | 5 | 12 | 0.039778 | 0.125 | 0.08 | 261 | 0 | 0.364 | 1 | 1 | cs | TRUE
8 | LV_6232-13_0_3_line_8 |  | 6 | 13 | 0.010729 | 0.125 | 0.08 | 261 | 0 | 0.364 | 1 | 1 | cs | TRUE
9 | LV_6232-13_0_3_line_9 |  | 6 | 7 | 0.011442 | 0.125 | 0.08 | 261 | 0 | 0.364 | 1 | 1 | cs | TRUE
10 | LV_6232-13_0_3_line_10 |  | 7 | 8 | 0.0051698 | 0.125 | 0.08 | 261 | 0 | 0.364 | 1 | 1 | cs | TRUE
11 | LV_6232-13_0_3_line_11 |  | 8 | 11 | 0.020273 | 0.125 | 0.08 | 261 | 0 | 0.364 | 1 | 1 | cs | TRUE
12 | LV_6232-13_0_3_line_12 |  | 9 | 14 | 0.05335 | 0.125 | 0.08 | 261 | 0 | 0.364 | 1 | 1 | cs | TRUE
13 | LV_6232-13_0_3_line_13 |  | 10 | 11 | 5.2425e-05 | 0.125 | 0.08 | 261 | 0 | 0.364 | 1 | 1 | cs | TRUE
14 | LV_6232-13_0_3_line_14 |  | 11 | 19 | 0.13367 | 0.125 | 0.08 | 261 | 0 | 0.364 | 1 | 1 | cs | TRUE
15 | LV_6232-13_0_3_line_15 |  | 12 | 16 | 0.034739 | 0.125 | 0.08 | 261 | 0 | 0.364 | 1 | 1 | cs | TRUE
16 | LV_6232-13_0_3_line_16 |  | 13 | 15 | 0.00025261 | 0.125 | 0.08 | 261 | 0 | 0.364 | 1 | 1 | cs | TRUE
17 | LV_6232-13_0_3_line_17 |  | 14 | 18 | 0.15021 | 0.125 | 0.08 | 261 | 0 | 0.364 | 1 | 1 | cs | TRUE
18 | LV_6232-13_0_3_line_18 |  | 15 | 37 | 0.0083862 | 0.125 | 0.08 | 261 | 0 | 0.364 | 1 | 1 | cs | TRUE
19 | LV_6232-13_0_3_line_19 |  | 16 | 17 | 0.13389 | 0.125 | 0.08 | 261 | 0 | 0.364 | 1 | 1 | cs | TRUE
20 | LV_6232-13_0_3_line_20 |  | 18 | 20 | 0.021616 | 0.125 | 0.08 | 261 | 0 | 0.364 | 1 | 1 | cs | TRUE
21 | LV_6232-13_0_3_line_21 |  | 18 | 21 | 0.064073 | 0.125 | 0.08 | 261 | 0 | 0.364 | 1 | 1 | cs | TRUE
22 | LV_6232-13_0_3_line_22 |  | 18 | 22 | 0.066534 | 0.125 | 0.08 | 261 | 0 | 0.364 | 1 | 1 | cs | TRUE
23 | LV_6232-13_0_3_line_23 |  | 20 | 23 | 0.049627 | 0.125 | 0.08 | 261 | 0 | 0.364 | 1 | 1 | cs | TRUE
24 | LV_6232-13_0_3_line_24 |  | 22 | 24 | 0.064126 | 0.125 | 0.08 | 261 | 0 | 0.364 | 1 | 1 | cs | TRUE
25 | LV_6232-13_0_3_line_25 |  | 22 | 25 | 0.078993 | 0.125 | 0.08 | 261 | 0 | 0.364 | 1 | 1 | cs | TRUE
26 | LV_6232-13_0_3_line_26 |  | 25 | 28 | 0.056163 | 0.125 | 0.08 | 261 | 0 | 0.364 | 1 | 1 | cs | TRUE
27 | LV_6232-13_0_3_line_27 |  | 26 | 27 | 0.015333 | 0.125 | 0.08 | 261 | 0 | 0.364 | 1 | 1 | cs | TRUE
28 | LV_6232-13_0_3_line_28 |  | 27 | 28 | 0.021474 | 0.125 | 0.08 | 261 | 0 | 0.364 | 1 | 1 | cs | TRUE
29 | LV_6232-13_0_3_line_29 |  | 28 | 29 | 0.018213 | 0.125 | 0.08 | 261 | 0 | 0.364 | 1 | 1 | cs | TRUE
30 | LV_6232-13_0_3_line_30 |  | 30 | 31 | 0.025786 | 0.125 | 0.08 | 261 | 0 | 0.364 | 1 | 1 | cs | TRUE
31 | LV_6232-13_0_3_line_31 |  | 30 | 32 | 0.030352 | 0.125 | 0.08 | 261 | 0 | 0.364 | 1 | 1 | cs | TRUE
32 | LV_6232-13_0_3_line_32 |  | 31 | 33 | 0.021821 | 0.125 | 0.08 | 261 | 0 | 0.364 | 1 | 1 | cs | TRUE
33 | LV_6232-13_0_3_line_33 |  | 32 | 34 | 0.032523 | 0.125 | 0.08 | 261 | 0 | 0.364 | 1 | 1 | cs | TRUE
34 | LV_6232-13_0_3_line_34 |  | 32 | 35 | 0.0076714 | 0.125 | 0.08 | 261 | 0 | 0.364 | 1 | 1 | cs | TRUE
35 | LV_6232-13_0_3_line_35 |  | 33 | 36 | 0.049213 | 0.125 | 0.08 | 261 | 0 | 0.364 | 1 | 1 | cs | TRUE
36 | LV_6232-13_0_3_line_36 |  | 33 | 37 | 0.010331 | 0.125 | 0.08 | 261 | 0 | 0.364 | 1 | 1 | cs | TRUE
37 | LV_6232-13_0_3_line_37 |  | 34 | 38 | 0.012862 | 0.125 | 0.08 | 261 | 0 | 0.364 | 1 | 1 | cs | TRUE
38 | LV_6232-13_0_3_line_38 |  | 35 | 39 | 0.06291 | 0.125 | 0.08 | 261 | 0 | 0.364 | 1 | 1 | cs | TRUE
39 | LV_6232-13_0_3_line_39 |  | 39 | 40 | 0.0035174 | 0.125 | 0.08 | 261 | 0 | 0.364 | 1 | 1 | cs | TRUE
40 | LV_6232-13_0_3_line_40 |  | 39 | 41 | 0.049346 | 0.125 | 0.08 | 261 | 0 | 0.364 | 1 | 1 | cs | TRUE
41 | LV_6232-13_0_3_line_41 |  | 40 | 44 | 0.19111 | 0.125 | 0.08 | 261 | 0 | 0.364 | 1 | 1 | cs | TRUE
42 | LV_6232-13_0_3_line_42 |  | 41 | 45 | 0.15124 | 0.125 | 0.08 | 261 | 0 | 0.364 | 1 | 1 | cs | TRUE
43 | LV_6232-13_0_3_line_43 |  | 42 | 43 | 0.048823 | 0.125 | 0.08 | 261 | 0 | 0.364 | 1 | 1 | cs | TRUE
44 | LV_6232-13_0_3_line_44 |  | 43 | 44 | 0.049287 | 0.125 | 0.08 | 261 | 0 | 0.364 | 1 | 1 | cs | TRUE
45 | LV_6232-13_0_3_line_45 |  | 45 | 48 | 0.17811 | 0.125 | 0.08 | 261 | 0 | 0.364 | 1 | 1 | cs | TRUE
46 | LV_6232-13_0_3_line_46 |  | 45 | 47 | 0.17266 | 0.125 | 0.08 | 261 | 0 | 0.364 | 1 | 1 | cs | TRUE
47 | LV_6232-13_0_3_line_47 |  | 46 | 47 | 0.015273 | 0.125 | 0.08 | 261 | 0 | 0.364 | 1 | 1 | cs | TRUE
48 | LV_6232-13_0_3_line_48 |  | 48 | 49 | 0.014466 | 0.125 | 0.08 | 261 | 0 | 0.364 | 1 | 1 | cs | TRUE
49 | LV_6232-13_0_3_line_49 |  | 49 | 50 | 0.079723 | 0.125 | 0.08 | 261 | 0 | 0.364 | 1 | 1 | cs | TRUE

## trafo
| name | std_type | hv_bus | lv_bus | sn_mva | vn_hv_kv | vn_lv_kv | vk_percent | vkr_percent | pfe_kw | i0_percent | shift_degree | tap_side | tap_neutral | tap_min | tap_max | tap_step_percent | tap_step_degree | tap_pos | tap_phase_shifter | parallel | df | in_service
0 | LV_6232-13_0_3_trafo_4 | 0.63 MVA 20/0.4 kV | 51 | 4 | 0.63 | 20 | 0.4 | 6 | 1.206 | 1.65 | 0.2619 | 150 | hv | 0 | -2 | 2 | 2.5 | 0 | 0 | FALSE | 1 | 1 | TRUE

## line_geodata
| x0 | y0 | x1 | y1 | x2 | y2 | x3 | y3 | x4 | y4 | x5 | y5 | x6 | y6 | x7 | y7
0 | 2607295.919 | 1122568.8039 | 2607287.5118 | 1122591.1095 | 2607281.2577 | 1122604.4293
1 | 2607301.8851 | 1122552.9747 | 2607295.919 | 1122568.8039
2 | 2607281.2577 | 1122604.4293 | 2607269.374 | 1122629.7386
3 | 2607301.8851 | 1122552.9747 | 2607313.6608 | 1122552.5775
4 | 2607301.8851 | 1122552.9747 | 2607303.4504 | 1122546.6291 | 2607306.1237 | 1122535.8381 | 2607311.1605 | 1122515.5231 | 2607315.7269 | 1122501.6217 | 2607325.462 | 1122492.4512 | 2607339.5351 | 1122486.2873 | 2607351.9474 | 1122482.5893
5 | 2607243.7904 | 1122526.6218 | 2607301.8851 | 1122552.9747
6 | 2607204.6579 | 1122698.3748 | 2607215.6412 | 1122689.7391 | 2607237.8034 | 1122676.5811 | 2607252.4605 | 1122665.2485 | 2607262.8733 | 1122643.5836 | 2607269.374 | 1122629.7386
7 | 2607351.9474 | 1122482.5893 | 2607372.0182 | 1122477.989 | 2607390.5717 | 1122473.1017
8 | 2607248.7297 | 1122517.097 | 2607243.7904 | 1122526.6218
9 | 2607238.5228 | 1122536.7797 | 2607243.7904 | 1122526.6218
10 | 2607236.1428 | 1122541.3691 | 2607238.5228 | 1122536.7797
11 | 2607236.1428 | 1122541.3691 | 2607232.9053 | 1122547.6123 | 2607225.1482 | 1122558.3425
12 | 2607204.6579 | 1122698.3748 | 2607211.0426 | 1122711.5777 | 2607212.1261 | 1122721.3171 | 2607215.5169 | 1122729.6362 | 2607232.8093 | 1122719.7852
13 | 2607225.1175 | 1122558.3849 | 2607225.1482 | 1122558.3425
14 | 2607225.1482 | 1122558.3425 | 2607335.3212 | 1122634.0376
15 | 2607396.3578 | 1122438.8479 | 2607390.5717 | 1122473.1017
16 | 2607248.7297 | 1122517.097 | 2607248.846 | 1122516.8728
17 | 2607232.8093 | 1122719.7852 | 2607215.5169 | 1122729.6362 | 2607230.3335 | 1122726.7523 | 2607244.1859 | 1122724.0563 | 2607344.4468 | 1122711.0586
18 | 2607252.7066 | 1122509.428 | 2607248.846 | 1122516.8728
19 | 2607396.3578 | 1122438.8479 | 2607405.796 | 1122438.6662 | 2607430.5458 | 1122435.7837 | 2607453.4815 | 1122428.1968 | 2607476.7899 | 1122412.262 | 2607513.5665 | 1122399.6121 | 2607521.7137 | 1122398.3069
20 | 2607344.4468 | 1122711.0586 | 2607358.5605 | 1122709.2302 | 2607365.7889 | 1122707.718
21 | 2607344.4468 | 1122711.0586 | 2607348.8326 | 1122699.8584 | 2607356.2237 | 1122683.9039 | 2607366.32 | 1122669.1978 | 2607374.9739 | 1122661.3155 | 2607377.4502 | 1122657.0675
22 | 2607344.4468 | 1122711.0586 | 2607360.7014 | 1122775.5764
23 | 2607406.5973 | 1122682.6895 | 2607401.0186 | 1122689.961 | 2607392.4418 | 1122697.9323 | 2607383.868 | 1122703.3801 | 2607369.4438 | 1122706.9534 | 2607365.7889 | 1122707.718
24 | 2607360.7014 | 1122775.5764 | 2607386.3816 | 1122792.7936 | 2607408.0565 | 1122817.9529
25 | 2607360.7014 | 1122775.5764 | 2607389.5371 | 1122778.7127 | 2607416.6268 | 1122778.2453 | 2607439.5206 | 1122778.1842
26 | 2607495.3696 | 1122780.7093 | 2607488.2126 | 1122781.5565 | 2607465.0952 | 1122781.1502 | 2607448.0728 | 1122778.1613 | 2607439.5206 | 1122778.1842
27 | 2607515.8187 | 1122775.0206 | 2607519.93 | 1122789.7925
28 | 2607515.8187 | 1122775.0206 | 2607506.9842 | 1122779.3452 | 2607495.3696 | 1122780.7093
29 | 2607495.3696 | 1122780.7093 | 2607497.8921 | 1122792.4515 | 2607499.6597 | 1122798.3969
30 | 2607278.4275 | 1122457.5139 | 2607267.0419 | 1122480.6502
31 | 2607291.8294 | 1122430.2805 | 2607278.4275 | 1122457.5139
32 | 2607257.4068 | 1122500.2293 | 2607267.0419 | 1122480.6502
33 | 2607291.8294 | 1122430.2805 | 2607288.1526 | 1122428.9644 | 2607274.1185 | 1122428.2251 | 2607259.5566 | 1122427.9461
34 | 2607291.8294 | 1122430.2805 | 2607295.7305 | 1122423.675
35 | 2607257.4068 | 1122500.2293 | 2607269.3322 | 1122490.7722 | 2607286.2868 | 1122467.392 | 2607290.771 | 1122464.9372
36 | 2607257.4068 | 1122500.2293 | 2607255.5361 | 1122504.04 | 2607253.8357 | 1122507.2507 | 2607252.7066 | 1122509.428
37 | 2607247.1238 | 1122425.3249 | 2607254.3234 | 1122427.8458 | 2607259.5566 | 1122427.9461
38 | 2607336.829 | 1122376.6971 | 2607305.777 | 1122406.6634 | 2607295.7305 | 1122423.675
39 | 2607336.829 | 1122376.6971 | 2607339.3603 | 1122374.2548
40 | 2607336.829 | 1122376.6971 | 2607350.0021 | 1122375.3567 | 2607378.3951 | 1122369.955 | 2607384.4692 | 1122366.0843
41 | 2607339.3603 | 1122374.2548 | 2607241.3639 | 1122210.1795
42 | 2607526.9296 | 1122331.6731 | 2607478.5137 | 1122339.5952 | 2607449.0241 | 1122346.0957 | 2607423.1919 | 1122344.608 | 2607407.1721 | 1122346.7674 | 2607392.6031 | 1122360.9011 | 2607384.4692 | 1122366.0843
43 | 2607149.3387 | 1122177.9889 | 2607169.4152 | 1122181.6474 | 2607185.4052 | 1122185.3347 | 2607196.0917 | 1122190.8065
44 | 2607241.3639 | 1122210.1795 | 2607241.3639 | 1122210.1795 | 2607208.0798 | 1122196.9448 | 2607196.0917 | 1122190.8065
45 | 2607526.9296 | 1122331.6731 | 2607582.2466 | 1122162.3737
46 | 2607526.9296 | 1122331.6731 | 2607698.8011 | 1122348.2069
47 | 2607713.2123 | 1122343.1492 | 2607698.8011 | 1122348.2069
48 | 2607582.2466 | 1122162.3737 | 2607586.0278 | 1122148.4108
49 | 2607617.7995 | 1122075.794 | 2607599.7447 | 1122107.5759 | 2607592.2418 | 1122125.4642 | 2607586.0278 | 1122148.4108

## bus_geodata
| x | y | coords
0 | 2607295.919 | 1122568.8039
1 | 2607281.2577 | 1122604.4293
2 | 2607301.8851 | 1122552.9747
3 | 2607269.374 | 1122629.7386
4 | 2607313.6608 | 1122552.5775
5 | 2607351.9474 | 1122482.5893
6 | 2607243.7904 | 1122526.6218
7 | 2607238.5228 | 1122536.7797
8 | 2607236.1428 | 1122541.3691
9 | 2607204.6579 | 1122698.3748
10 | 2607225.1175 | 1122558.3849
11 | 2607225.1482 | 1122558.3425
12 | 2607390.5717 | 1122473.1017
13 | 2607248.7297 | 1122517.097
14 | 2607232.8093 | 1122719.7852
15 | 2607248.846 | 1122516.8728
16 | 2607396.3578 | 1122438.8479
17 | 2607521.7137 | 1122398.3069
18 | 2607344.4468 | 1122711.0586
19 | 2607335.3212 | 1122634.0376
20 | 2607365.7889 | 1122707.718
21 | 2607377.4502 | 1122657.0675
22 | 2607360.7014 | 1122775.5764
23 | 2607406.5973 | 1122682.6895
24 | 2607408.0565 | 1122817.9529
25 | 2607439.5206 | 1122778.1842
26 | 2607519.93 | 1122789.7925
27 | 2607515.8187 | 1122775.0206
28 | 2607495.3696 | 1122780.7093
29 | 2607499.6597 | 1122798.3969
30 | 2607278.4275 | 1122457.5139
31 | 2607267.0419 | 1122480.6502
32 | 2607291.8294 | 1122430.2805
33 | 2607257.4068 | 1122500.2293
34 | 2607259.5566 | 1122427.9461
35 | 2607295.7305 | 1122423.675
36 | 2607290.771 | 1122464.9372
37 | 2607252.7066 | 1122509.428
38 | 2607247.1238 | 1122425.3249
39 | 2607336.829 | 1122376.6971
40 | 2607339.3603 | 1122374.2548
41 | 2607384.4692 | 1122366.0843
42 | 2607149.3387 | 1122177.9889
43 | 2607196.0917 | 1122190.8065
44 | 2607241.3639 | 1122210.1795
45 | 2607526.9296 | 1122331.6731
46 | 2607713.2123 | 1122343.1492
47 | 2607698.8011 | 1122348.2069
48 | 2607582.2466 | 1122162.3737
49 | 2607586.0278 | 1122148.4108
50 | 2607617.7995 | 1122075.794
51 | 2607301.8851 | 1122552.9747

## line_std_types
| c_nf_per_km | r_ohm_per_km | x_ohm_per_km | max_i_ka | type | q_mm2 | alpha | voltage_rating
NAYY 4x50 SE | 210 | 0.642 | 0.083 | 0.142 | cs | 50 | 0.00403 | LV
NAYY 4x120 SE | 264 | 0.225 | 0.08 | 0.242 | cs | 120 | 0.00403 | LV
NAYY 4x150 SE | 261 | 0.208 | 0.08 | 0.27 | cs | 150 | 0.00403 | LV
NA2XS2Y 1x95 RM/25 12/20 kV | 216 | 0.313 | 0.132 | 0.252 | cs | 95 | 0.00403 | MV
NA2XS2Y 1x185 RM/25 12/20 kV | 273 | 0.161 | 0.117 | 0.362 | cs | 185 | 0.00403 | MV
NA2XS2Y 1x240 RM/25 12/20 kV | 304 | 0.122 | 0.112 | 0.421 | cs | 240 | 0.00403 | MV
NA2XS2Y 1x95 RM/25 6/10 kV | 315 | 0.313 | 0.123 | 0.249 | cs | 95 | 0.00403 | MV
NA2XS2Y 1x185 RM/25 6/10 kV | 406 | 0.161 | 0.11 | 0.358 | cs | 185 | 0.00403 | MV
NA2XS2Y 1x240 RM/25 6/10 kV | 456 | 0.122 | 0.105 | 0.416 | cs | 240 | 0.00403 | MV
NA2XS2Y 1x150 RM/25 12/20 kV | 250 | 0.206 | 0.116 | 0.319 | cs | 150 | 0.00403 | MV
NA2XS2Y 1x120 RM/25 12/20 kV | 230 | 0.253 | 0.119 | 0.283 | cs | 120 | 0.00403 | MV
NA2XS2Y 1x70 RM/25 12/20 kV | 190 | 0.443 | 0.132 | 0.22 | cs | 70 | 0.00403 | MV
NA2XS2Y 1x150 RM/25 6/10 kV | 360 | 0.206 | 0.11 | 0.315 | cs | 150 | 0.00403 | MV
NA2XS2Y 1x120 RM/25 6/10 kV | 340 | 0.253 | 0.113 | 0.28 | cs | 120 | 0.00403 | MV
NA2XS2Y 1x70 RM/25 6/10 kV | 280 | 0.443 | 0.123 | 0.217 | cs | 70 | 0.00403 | MV
N2XS(FL)2Y 1x120 RM/35 64/110 kV | 112 | 0.153 | 0.166 | 0.366 | cs | 120 | 0.00393 | HV
N2XS(FL)2Y 1x185 RM/35 64/110 kV | 125 | 0.099 | 0.156 | 0.457 | cs | 185 | 0.00393 | HV
N2XS(FL)2Y 1x240 RM/35 64/110 kV | 135 | 0.075 | 0.149 | 0.526 | cs | 240 | 0.00393 | HV
N2XS(FL)2Y 1x300 RM/35 64/110 kV | 144 | 0.06 | 0.144 | 0.588 | cs | 300 | 0.00393 | HV
15-AL1/3-ST1A 0.4 | 11 | 1.8769 | 0.35 | 0.105 | ol | 16 | 0.00403 | LV
24-AL1/4-ST1A 0.4 | 11.25 | 1.2012 | 0.335 | 0.14 | ol | 24 | 0.00403 | LV
48-AL1/8-ST1A 0.4 | 12.2 | 0.5939 | 0.3 | 0.21 | ol | 48 | 0.00403 | LV
94-AL1/15-ST1A 0.4 | 13.2 | 0.306 | 0.29 | 0.35 | ol | 94 | 0.00403 | LV
34-AL1/6-ST1A 10.0 | 9.7 | 0.8342 | 0.36 | 0.17 | ol | 34 | 0.00403 | MV
48-AL1/8-ST1A 10.0 | 10.1 | 0.5939 | 0.35 | 0.21 | ol | 48 | 0.00403 | MV
70-AL1/11-ST1A 10.0 | 10.4 | 0.4132 | 0.339 | 0.29 | ol | 70 | 0.00403 | MV
94-AL1/15-ST1A 10.0 | 10.75 | 0.306 | 0.33 | 0.35 | ol | 94 | 0.00403 | MV
122-AL1/20-ST1A 10.0 | 11.1 | 0.2376 | 0.323 | 0.41 | ol | 122 | 0.00403 | MV
149-AL1/24-ST1A 10.0 | 11.25 | 0.194 | 0.315 | 0.47 | ol | 149 | 0.00403 | MV
34-AL1/6-ST1A 20.0 | 9.15 | 0.8342 | 0.382 | 0.17 | ol | 34 | 0.00403 | MV
48-AL1/8-ST1A 20.0 | 9.5 | 0.5939 | 0.372 | 0.21 | ol | 48 | 0.00403 | MV
70-AL1/11-ST1A 20.0 | 9.7 | 0.4132 | 0.36 | 0.29 | ol | 70 | 0.00403 | MV
94-AL1/15-ST1A 20.0 | 10 | 0.306 | 0.35 | 0.35 | ol | 94 | 0.00403 | MV
122-AL1/20-ST1A 20.0 | 10.3 | 0.2376 | 0.344 | 0.41 | ol | 122 | 0.00403 | MV
149-AL1/24-ST1A 20.0 | 10.5 | 0.194 | 0.337 | 0.47 | ol | 149 | 0.00403 | MV
184-AL1/30-ST1A 20.0 | 10.75 | 0.1571 | 0.33 | 0.535 | ol | 184 | 0.00403 | MV
243-AL1/39-ST1A 20.0 | 11 | 0.1188 | 0.32 | 0.645 | ol | 243 | 0.00403 | MV
48-AL1/8-ST1A 110.0 | 8 | 0.5939 | 0.46 | 0.21 | ol | 48 | 0.00403 | HV
70-AL1/11-ST1A 110.0 | 8.4 | 0.4132 | 0.45 | 0.29 | ol | 70 | 0.00403 | HV
94-AL1/15-ST1A 110.0 | 8.65 | 0.306 | 0.44 | 0.35 | ol | 94 | 0.00403 | HV
122-AL1/20-ST1A 110.0 | 8.5 | 0.2376 | 0.43 | 0.41 | ol | 122 | 0.00403 | HV
149-AL1/24-ST1A 110.0 | 8.75 | 0.194 | 0.41 | 0.47 | ol | 149 | 0.00403 | HV
184-AL1/30-ST1A 110.0 | 8.8 | 0.1571 | 0.4 | 0.535 | ol | 184 | 0.00403 | HV
243-AL1/39-ST1A 110.0 | 9 | 0.1188 | 0.39 | 0.645 | ol | 243 | 0.00403 | HV
305-AL1/39-ST1A 110.0 | 9.2 | 0.0949 | 0.38 | 0.74 | ol | 305 | 0.00403 | HV
490-AL1/64-ST1A 110.0 | 9.75 | 0.059 | 0.37 | 0.96 | ol | 490 | 0.00403 | HV
679-AL1/86-ST1A 110.0 | 9.95 | 0.042 | 0.36 | 1.15 | ol | 679 | 0.00403 | HV
490-AL1/64-ST1A 220.0 | 10 | 0.059 | 0.285 | 0.96 | ol | 490 | 0.00403 | HV
679-AL1/86-ST1A 220.0 | 11.7 | 0.042 | 0.275 | 1.15 | ol | 679 | 0.00403 | HV
490-AL1/64-ST1A 380.0 | 11 | 0.059 | 0.253 | 0.96 | ol | 490 | 0.00403 | HV
679-AL1/86-ST1A 380.0 | 14.6 | 0.042 | 0.25 | 1.15 | ol | 679 | 0.00403 | HV

## trafo_std_types
| i0_percent | pfe_kw | vkr_percent | sn_mva | vn_lv_kv | vn_hv_kv | vk_percent | shift_degree | vector_group | tap_side | tap_neutral | tap_min | tap_max | tap_step_degree | tap_step_percent | tap_phase_shifter
160 MVA 380/110 kV | 0.06 | 60 | 0.25 | 160 | 110 | 380 | 12.2 | 0 | Yy0 | hv | 0 | -9 | 9 | 0 | 1.5 | FALSE
100 MVA 220/110 kV | 0.06 | 55 | 0.26 | 100 | 110 | 220 | 12 | 0 | Yy0 | hv | 0 | -9 | 9 | 0 | 1.5 | FALSE
63 MVA 110/20 kV | 0.04 | 22 | 0.32 | 63 | 20 | 110 | 18 | 150 | YNd5 | hv | 0 | -9 | 9 | 0 | 1.5 | FALSE
40 MVA 110/20 kV | 0.05 | 18 | 0.34 | 40 | 20 | 110 | 16.2 | 150 | YNd5 | hv | 0 | -9 | 9 | 0 | 1.5 | FALSE
25 MVA 110/20 kV | 0.07 | 14 | 0.41 | 25 | 20 | 110 | 12 | 150 | YNd5 | hv | 0 | -9 | 9 | 0 | 1.5 | FALSE
63 MVA 110/10 kV | 0.04 | 22 | 0.32 | 63 | 10 | 110 | 18 | 150 | YNd5 | hv | 0 | -9 | 9 | 0 | 1.5 | FALSE
40 MVA 110/10 kV | 0.05 | 18 | 0.34 | 40 | 10 | 110 | 16.2 | 150 | YNd5 | hv | 0 | -9 | 9 | 0 | 1.5 | FALSE
25 MVA 110/10 kV | 0.07 | 14 | 0.41 | 25 | 10 | 110 | 12 | 150 | YNd5 | hv | 0 | -9 | 9 | 0 | 1.5 | FALSE
0.25 MVA 20/0.4 kV | 0.32 | 0.8 | 1.44 | 0.25 | 0.4 | 20 | 6 | 150 | Yzn5 | hv | 0 | -2 | 2 | 0 | 2.5 | FALSE
0.4 MVA 20/0.4 kV | 0.3375 | 1.35 | 1.425 | 0.4 | 0.4 | 20 | 6 | 150 | Dyn5 | hv | 0 | -2 | 2 | 0 | 2.5 | FALSE
0.63 MVA 20/0.4 kV | 0.2619 | 1.65 | 1.206 | 0.63 | 0.4 | 20 | 6 | 150 | Dyn5 | hv | 0 | -2 | 2 | 0 | 2.5 | FALSE
0.25 MVA 10/0.4 kV | 0.24 | 0.6 | 1.2 | 0.25 | 0.4 | 10 | 4 | 150 | Dyn5 | hv | 0 | -2 | 2 | 0 | 2.5 | FALSE
0.4 MVA 10/0.4 kV | 0.2375 | 0.95 | 1.325 | 0.4 | 0.4 | 10 | 4 | 150 | Dyn5 | hv | 0 | -2 | 2 | 0 | 2.5 | FALSE
0.63 MVA 10/0.4 kV | 0.1873 | 1.18 | 1.0794 | 0.63 | 0.4 | 10 | 4 | 150 | Dyn5 | hv | 0 | -2 | 2 | 0 | 2.5 | FALSE

## trafo3w_std_types
| sn_hv_mva | sn_mv_mva | sn_lv_mva | vn_hv_kv | vn_mv_kv | vn_lv_kv | vk_hv_percent | vk_mv_percent | vk_lv_percent | vkr_hv_percent | vkr_mv_percent | vkr_lv_percent | pfe_kw | i0_percent | shift_mv_degree | shift_lv_degree | vector_group | tap_side | tap_neutral | tap_min | tap_max | tap_step_percent
63/25/38 MVA 110/20/10 kV | 63 | 25 | 38 | 110 | 20 | 10 | 10.4 | 10.4 | 10.4 | 0.28 | 0.32 | 0.35 | 35 | 0.89 | 0 | 0 | YN0yn0yn0 | hv | 0 | -10 | 10 | 1.2
63/25/38 MVA 110/10/10 kV | 63 | 25 | 38 | 110 | 10 | 10 | 10.4 | 10.4 | 10.4 | 0.28 | 0.32 | 0.35 | 35 | 0.89 | 0 | 0 | YN0yn0yn0 | hv | 0 | -10 | 10 | 1.2

## fuse_std_types
| fuse_type | i_rated_a | t_avg | t_min | t_total | x_avg | x_min | x_total
HV 100A | HV 100A | 100 | 0 | [10.0, 3.64, 0.854, 0.281, 0.1, 0.0531, 0.022, 0.01] | [10.0, 4.267, 1.21, 0.403, 0.1, 0.058, 0.022, 0.01] | 0 | [300.0, 350.0, 450.0, 550.0, 700.0, 850.0, 1200.0, 1752.0] | [600.0, 700.0, 900.0, 1150.0, 1665.0, 2000.0, 3000.0, 4313.0]
HV 10A | HV 10A | 10 | 0 | [10.0, 1675.0, 0.344, 0.156, 0.1, 0.0417, 0.0171, 0.01] | [10.0, 1.3, 0.3, 0.155, 0.1, 0.0555, 0.023, 0.01] | 0 | [30.0, 32.0, 35.0, 37.0, 39.0, 50.0, 70.0, 88.0] | [60.0, 70.0, 80.0, 87.0, 94.0, 110.0, 150.0, 216.0]
HV 125A | HV 125A | 125 | 0 | [10.0, 1.82, 0.344, 0.1, 0.0467, 0.0269, 0.01] | [10.0, 2.478, 0.426, 0.1, 0.0427, 0.0211, 0.01] | 0 | [375.0, 500.0, 700.0, 925.0, 1200.0, 1500.0, 2341.0] | [750.0, 1000.0, 1500.0, 2200.0, 3000.0, 4000.0, 5765.0]
HV 160A | HV 160A | 160 | 0 | [10.0, 4.15, 1.03, 0.198, 0.1, 0.051, 0.0172, 0.01] | [10.0, 2.3, 0.734, 0.274, 0.1, 0.046, 0.0177, 0.01] | 0 | [480.0, 550.0, 700.0, 1000.0, 1260.0, 1600.0, 2500.0, 3227.0] | [960.0, 1300.0, 1700.0, 2200.0, 2996.0, 4000.0, 6000.0, 7946.0]
HV 16A | HV 16A | 16 | 0 | [10.0, 0.352, 0.164, 0.1, 0.0649, 0.0342, 0.01] | [10.0, 2.34, 0.722, 0.181, 0.1, 0.055, 0.0296, 0.01] | 0 | [48.0, 60.0, 65.0, 71.0, 80.0, 100.0, 162.0] | [96.0, 110.0, 125.0, 150.0, 168.0, 200.0, 250.0, 398.0]
HV 200A | HV 200A | 200 | 0 | [10.0, 4.267, 1.21, 0.403, 0.1, 0.058, 0.022, 0.01] | [10.0, 3.73, 1.654, 0.328, 0.1, 0.0531, 0.019, 0.01] | 0 | [600.0, 700.0, 900.0, 1150.0, 1665.0, 2000.0, 3000.0, 4313.0] | [1200.0, 1500.0, 1800.0, 2700.0, 3960.0, 5000.0, 7500.0, 10620.0]
HV 20A | HV 20A | 20 | 0 | [10.0, 1.3, 0.3, 0.155, 0.1, 0.0555, 0.023, 0.01] | [10.0, 1.3, 0.161, 0.1, 0.0611, 0.0399, 0.0141, 0.01] | 0 | [60.0, 70.0, 80.0, 87.0, 94.0, 110.0, 150.0, 216.0] | [120.0, 150.0, 200.0, 223.0, 260.0, 300.0, 450.0, 532.0]
HV 25A | HV 25A | 25 | 0 | [10.0, 2.512, 0.833, 0.299, 0.1, 0.0372, 0.0223, 0.01] | [10.0, 3.125, 0.597, 0.198, 0.1, 0.0378, 0.022, 0.01] | 0 | [75.0, 82.0, 90.0, 100.0, 124.0, 170.0, 200.0, 289.0] | [150.0, 170.0, 210.0, 250.0, 294.0, 400.0, 500.0, 711.0]
HV 31.5A | HV 31.5A | 31.5 | 0 | [10.0, 2.34, 0.722, 0.181, 0.1, 0.055, 0.0296, 0.01] | [10.0, 2.84, 0.368, 0.164, 0.1, 0.0621, 0.0378, 0.0195, 0.01] | 0 | [95.0, 110.0, 125.0, 150.0, 165.0, 200.0, 250.0, 390.0] | [189.0, 220.0, 300.0, 350.0, 393.0, 450.0, 530.0, 700.0, 960.0]
HV 40A | HV 40A | 40 | 0 | [10.0, 1.3, 0.161, 0.1, 0.0611, 0.0399, 0.0141, 0.01] | [10.0, 2.05, 0.369, 0.198, 0.1, 0.051, 0.0298, 0.01] | 0 | [120.0, 150.0, 200.0, 223.0, 260.0, 300.0, 450.0, 532.0] | [240.0, 300.0, 400.0, 450.0, 530.0, 650.0, 800.0, 1311.0]
HV 50A | HV 50A | 50 | 0 | [10.0, 3.215, 0.597, 0.198, 0.1, 0.0378, 0.022, 0.01] | [10.0, 3.64, 0.854, 0.281, 0.1, 0.0531, 0.022, 0.01] | 0 | [150.0, 170.0, 210.0, 250.0, 294.0, 400.0, 500.0, 711.0] | [300.0, 350.0, 450.0, 550.0, 700.0, 850.0, 1200.0, 1752.0]
HV 6.3A | HV 6.3A | 6.3 | 0 | [10.0, 1.39, 0.344, 0.168, 0.1, 0.056, 0.0263, 0.01] | [10.0, 1.711, 0.516, 0.198, 0.1, 0.0634, 0.0303, 0.01] | 0 | [19.0, 19.5, 20.4, 20.8, 22.0, 25.0, 32.0, 48.0] | [38.0, 40.0, 43.0, 48.0, 53.0, 60.0, 75.0, 118.0]
HV 63A | HV 63A | 63 | 0 | [10.0, 2.84, 0.368, 0.164, 0.1, 0.0621, 0.0378, 0.0195, 0.01] | [10.0, 1.82, 0.344, 0.1, 0.0467, 0.0269, 0.01] | 0 | [189.0, 220.0, 300.0, 350.0, 393.0, 450.0, 530.0, 700.0, 961.0] | [378.0, 500.0, 700.0, 934.0, 1200.0, 1500.0, 2366.0]
HV 80A | HV 80A | 80 | 0 | [10.0, 2.05, 0.369, 0.198, 0.1, 0.051, 0.0298, 0.01] | [10.0, 4.15, 1.03, 0.198, 0.1, 0.051, 0.0172, 0.01] | 0 | [240.0, 300.0, 400.0, 450.0, 530.0, 650.0, 800.0, 1311.0] | [480.0, 550.0, 700.0, 1000.0, 1260.0, 1600.0, 2500.0, 3227.0]
Siemens NH-1-100 | Siemens NH-1-100 | 100 | [5400.0, 2000.0, 400.0, 20.0, 1.0, 0.2, 0.012, 0.004] | 0 | 0 | [150.0, 190.0, 250.0, 430.0, 900.0, 1250.0, 2700.0, 3600.0] | 0 | 0
Siemens NH-1-125 | Siemens NH-1-125 | 125 | [4800.0, 120.0, 7.0, 0.1, 0.004] | 0 | 0 | [180.0, 400.0, 740.0, 2000.0, 4250.0] | 0 | 0
Siemens NH-1-16 | Siemens NH-1-16 | 16 | [4000.0, 400.0, 2.0, 0.1, 0.04, 0.01] | 0 | 0 | [26.0, 35.0, 75.0, 150.0, 200.0, 300.0] | 0 | 0
Siemens NH-1-160 | Siemens NH-1-160 | 160 | [4800.0, 120.0, 7.0, 0.1, 0.004] | 0 | 0 | [210.0, 500.0, 900.0, 2300.0, 5000.0] | 0 | 0
Siemens NH-1-25 | Siemens NH-1-25 | 25 | [4000.0, 1000.0, 10.0, 0.2, 0.02, 0.01] | 0 | 0 | [40.0, 50.0, 100.0, 210.0, 400.0, 500.0] | 0 | 0
Siemens NH-1-50 | Siemens NH-1-50 | 50 | [4000.0, 40.0, 4.0, 1.0, 0.02, 0.01] | 0 | 0 | [86.0, 200.0, 300.0, 400.0, 1000.0, 1280.0] | 0 | 0
Siemens NH-1-63 | Siemens NH-1-63 | 63 | [4000.0, 100.0, 10.0, 2.0, 0.04, 0.01] | 0 | 0 | [100.0, 200.0, 300.0, 400.0, 1000.0, 1500.0] | 0 | 0
Siemens NH-1-80 | Siemens NH-1-80 | 80 | [4800.0, 120.0, 7.0, 0.1, 0.01] | 0 | 0 | [150.58, 250.0, 450.0, 1150.0, 2470.0] | 0 | 0
Siemens NH-2-1000 | Siemens NH-2-1000 | 1000 | [4800.0, 120.0, 7.0, 0.1, 0.004] | 0 | 0 | [1900.0, 3500.0, 8400.0, 24000.0, 52000.0] | 0 | 0
Siemens NH-2-200 | Siemens NH-2-200 | 200 | [4800.0, 120.0, 7.0, 0.1, 0.004] | 0 | 0 | [280.0, 650.0, 1200.0, 3000.0, 7000.0] | 0 | 0
Siemens NH-2-224 | Siemens NH-2-224 | 224 | [4800.0, 120.0, 7.0, 0.2, 0.04, 0.004] | 0 | 0 | [400.0, 750.0, 1453.0, 3025.0, 4315.0, 7600.0] | 0 | 0
Siemens NH-2-250 | Siemens NH-2-250 | 250 | [4800.0, 120.0, 7.0, 0.1, 0.004] | 0 | 0 | [450.0, 800.0, 1650.0, 4000.0, 8500.0] | 0 | 0
Siemens NH-2-315 | Siemens NH-2-315 | 315 | [4800.0, 120.0, 7.0, 0.1, 0.004] | 0 | 0 | [550.0, 920.0, 1900.0, 5000.0, 11000.0] | 0 | 0
Siemens NH-2-355 | Siemens NH-2-355 | 355 | [4800.0, 120.0, 6.0, 0.1, 0.004] | 0 | 0 | [650.0, 1116.27, 2350.0, 5840.0, 12790.0] | 0 | 0
Siemens NH-2-400 | Siemens NH-2-400 | 400 | [4800.0, 120.0, 7.0, 0.1, 0.004] | 0 | 0 | [720.0, 1350.0, 2800.0, 6500.0, 15000.0] | 0 | 0
Siemens NH-2-425 | Siemens NH-2-425 | 425 | [4800.0, 120.0, 7.0, 0.1, 0.004] | 0 | 0 | [850.0, 1500.0, 3050.0, 7500.0, 16500.0] | 0 | 0
Siemens NH-2-630 | Siemens NH-2-630 | 630 | [4800.0, 120.0, 7.0, 0.1, 0.004] | 0 | 0 | [1200.0, 2000.0, 4800.0, 12000.0, 26000.0] | 0 | 0

## dtypes
| element | column | dtype
0 | bus | name | object
1 | bus | vn_kv | float64
2 | bus | type | object
3 | bus | zone | object
4 | bus | in_service | bool
5 | load | name | object
6 | load | bus | uint32
7 | load | p_mw | float64
8 | load | q_mvar | float64
9 | load | const_z_percent | float64
10 | load | const_i_percent | float64
11 | load | sn_mva | float64
12 | load | scaling | float64
13 | load | in_service | bool
14 | load | type | object
15 | ext_grid | name | object
16 | ext_grid | bus | uint32
17 | ext_grid | vm_pu | float64
18 | ext_grid | va_degree | float64
19 | ext_grid | slack_weight | float64
20 | ext_grid | in_service | bool
21 | line | name | object
22 | line | std_type | object
23 | line | from_bus | uint32
24 | line | to_bus | uint32
25 | line | length_km | float64
26 | line | r_ohm_per_km | float64
27 | line | x_ohm_per_km | float64
28 | line | c_nf_per_km | float64
29 | line | g_us_per_km | float64
30 | line | max_i_ka | float64
31 | line | df | float64
32 | line | parallel | uint32
33 | line | type | object
34 | line | in_service | bool
35 | trafo | name | object
36 | trafo | std_type | object
37 | trafo | hv_bus | uint32
38 | trafo | lv_bus | uint32
39 | trafo | sn_mva | float64
40 | trafo | vn_hv_kv | float64
41 | trafo | vn_lv_kv | float64
42 | trafo | vk_percent | float64
43 | trafo | vkr_percent | float64
44 | trafo | pfe_kw | float64
45 | trafo | i0_percent | float64
46 | trafo | shift_degree | float64
47 | trafo | tap_side | object
48 | trafo | tap_neutral | int32
49 | trafo | tap_min | int32
50 | trafo | tap_max | int32
51 | trafo | tap_step_percent | float64
52 | trafo | tap_step_degree | float64
53 | trafo | tap_pos | int32
54 | trafo | tap_phase_shifter | bool
55 | trafo | parallel | uint32
56 | trafo | df | float64
57 | trafo | in_service | bool
58 | line_geodata | coords | object
59 | bus_geodata | x | float64
60 | bus_geodata | y | float64
61 | bus_geodata | coords | object

## parameters
| version | format_version | converged | OPF_converged | name | f_hz | sn_mva
0 | 2.14.6 | 2.14.0 | FALSE | FALSE |  | 50 | 1