## bus
| name | vn_kv | type | zone | in_service
0 | bus_LV_6232-14_0_4_node_0 | 0.4 | n |  | TRUE
1 | bus_LV_6232-14_0_4_node_1 | 0.4 | n |  | TRUE
2 | bus_LV_6232-14_0_4_node_2 | 0.4 | n |  | TRUE
3 | bus_LV_6232-14_0_4_node_3 | 0.4 | n |  | TRUE
4 | bus_LV_6232-14_0_4_node_4 | 0.4 | n |  | TRUE
5 | bus_LV_6232-14_0_4_node_8 | 0.4 | n |  | TRUE
6 | bus_LV_6232-14_0_4_node_5 | 0.4 | n |  | TRUE
7 | bus_LV_6232-14_0_4_node_68 | 0.4 | n |  | TRUE
8 | bus_LV_6232-14_0_4_node_66 | 0.4 | n |  | TRUE
9 | bus_LV_6232-14_0_4_node_6 | 0.4 | n |  | TRUE
10 | bus_LV_6232-14_0_4_node_7 | 0.4 | n |  | TRUE
11 | bus_LV_6232-14_0_4_node_24 | 0.4 | n |  | TRUE
12 | bus_LV_6232-14_0_4_node_33 | 0.4 | n |  | TRUE
13 | bus_LV_6232-14_0_4_node_47 | 0.4 | n |  | TRUE
14 | bus_LV_6232-14_0_4_node_22 | 0.4 | n |  | TRUE
15 | bus_LV_6232-14_0_4_node_31 | 0.4 | n |  | TRUE
16 | bus_LV_6232-14_0_4_node_72 | 0.4 | n |  | TRUE
17 | bus_LV_6232-14_0_4_node_67 | 0.4 | n |  | TRUE
18 | bus_LV_6232-14_0_4_node_9 | 0.4 | n |  | TRUE
19 | bus_LV_6232-14_0_4_node_10 | 0.4 | n |  | TRUE
20 | bus_LV_6232-14_0_4_node_11 | 0.4 | n |  | TRUE
21 | bus_LV_6232-14_0_4_node_12 | 0.4 | n |  | TRUE
22 | bus_LV_6232-14_0_4_node_13 | 0.4 | n |  | TRUE
23 | bus_LV_6232-14_0_4_node_19 | 0.4 | n |  | TRUE
24 | bus_LV_6232-14_0_4_node_20 | 0.4 | n |  | TRUE
25 | bus_LV_6232-14_0_4_node_14 | 0.4 | n |  | TRUE
26 | bus_LV_6232-14_0_4_node_15 | 0.4 | n |  | TRUE
27 | bus_LV_6232-14_0_4_node_16 | 0.4 | n |  | TRUE
28 | bus_LV_6232-14_0_4_node_17 | 0.4 | n |  | TRUE
29 | bus_LV_6232-14_0_4_node_28 | 0.4 | n |  | TRUE
30 | bus_LV_6232-14_0_4_node_29 | 0.4 | n |  | TRUE
31 | bus_LV_6232-14_0_4_node_43 | 0.4 | n |  | TRUE
32 | bus_LV_6232-14_0_4_node_25 | 0.4 | n |  | TRUE
33 | bus_LV_6232-14_0_4_node_42 | 0.4 | n |  | TRUE
34 | bus_LV_6232-14_0_4_node_27 | 0.4 | n |  | TRUE
35 | bus_LV_6232-14_0_4_node_40 | 0.4 | n |  | TRUE
36 | bus_LV_6232-14_0_4_node_26 | 0.4 | n |  | TRUE
37 | bus_LV_6232-14_0_4_node_21 | 0.4 | n |  | TRUE
38 | bus_LV_6232-14_0_4_node_23 | 0.4 | n |  | TRUE
39 | bus_LV_6232-14_0_4_node_41 | 0.4 | n |  | TRUE
40 | bus_LV_6232-14_0_4_node_44 | 0.4 | n |  | TRUE
41 | bus_LV_6232-14_0_4_node_30 | 0.4 | n |  | TRUE
42 | bus_LV_6232-14_0_4_node_32 | 0.4 | n |  | TRUE
43 | bus_LV_6232-14_0_4_node_34 | 0.4 | n |  | TRUE
44 | bus_LV_6232-14_0_4_node_35 | 0.4 | n |  | TRUE
45 | bus_LV_6232-14_0_4_node_46 | 0.4 | n |  | TRUE
46 | bus_LV_6232-14_0_4_node_45 | 0.4 | n |  | TRUE
47 | bus_LV_6232-14_0_4_node_38 | 0.4 | n |  | TRUE
48 | bus_LV_6232-14_0_4_node_39 | 0.4 | n |  | TRUE
49 | bus_LV_6232-14_0_4_node_48 | 0.4 | n |  | TRUE
50 | bus_LV_6232-14_0_4_node_50 | 0.4 | n |  | TRUE
51 | bus_LV_6232-14_0_4_node_76 | 0.4 | n |  | TRUE
52 | bus_LV_6232-14_0_4_node_49 | 0.4 | n |  | TRUE
53 | bus_LV_6232-14_0_4_node_54 | 0.4 | n |  | TRUE
54 | bus_LV_6232-14_0_4_node_52 | 0.4 | n |  | TRUE
55 | bus_LV_6232-14_0_4_node_71 | 0.4 | n |  | TRUE
56 | bus_LV_6232-14_0_4_node_77 | 0.4 | n |  | TRUE
57 | bus_LV_6232-14_0_4_node_55 | 0.4 | n |  | TRUE
58 | bus_LV_6232-14_0_4_node_51 | 0.4 | n |  | TRUE
59 | bus_LV_6232-14_0_4_node_69 | 0.4 | n |  | TRUE
60 | bus_LV_6232-14_0_4_node_53 | 0.4 | n |  | TRUE
61 | bus_LV_6232-14_0_4_node_56 | 0.4 | n |  | TRUE
62 | bus_LV_6232-14_0_4_node_60 | 0.4 | n |  | TRUE
63 | bus_LV_6232-14_0_4_node_58 | 0.4 | n |  | TRUE
64 | bus_LV_6232-14_0_4_node_57 | 0.4 | n |  | TRUE
65 | bus_LV_6232-14_0_4_node_59 | 0.4 | n |  | TRUE
66 | bus_LV_6232-14_0_4_node_61 | 0.4 | n |  | TRUE
67 | bus_LV_6232-14_0_4_node_62 | 0.4 | n |  | TRUE
68 | bus_LV_6232-14_0_4_node_63 | 0.4 | n |  | TRUE
69 | bus_LV_6232-14_0_4_node_65 | 0.4 | n |  | TRUE
70 | bus_LV_6232-14_0_4_node_70 | 0.4 | n |  | TRUE
71 | bus_LV_6232-14_0_4_node_64 | 0.4 | n |  | TRUE
72 | bus_LV_6232-14_0_4_node_73 | 0.4 | n |  | TRUE
73 | bus_LV_6232-14_0_4_node_74 | 0.4 | n |  | TRUE
74 | bus_LV_6232-14_0_4_node_75 | 0.4 | n |  | TRUE
75 | bus_LV_6232-14_0_4_node_79 | 0.4 | n |  | TRUE
76 | bus_MV_114_0_node_5 | 20 | n |  | TRUE

## load
| name | bus | p_mw | q_mvar | const_z_percent | const_i_percent | sn_mva | scaling | in_service | type
0 | LV_6232-14_0_4_load_0 | 0 | 0.012123 | 0.0030384 | 0 | 0 |  | 1 | TRUE | wye
1 | LV_6232-14_0_4_load_1 | 1 | 0.0050897 | 0.0012756 | 0 | 0 |  | 1 | TRUE | wye
2 | LV_6232-14_0_4_load_2 | 2 | 0.0077554 | 0.0019437 | 0 | 0 |  | 1 | TRUE | wye
3 | LV_6232-14_0_4_load_3 | 3 | 0.0033604 | 0.00084218 | 0 | 0 |  | 1 | TRUE | wye
4 | LV_6232-14_0_4_load_5 | 6 | 0.015327 | 0.0038412 | 0 | 0 |  | 1 | TRUE | wye
5 | LV_6232-14_0_4_load_68 | 7 | 0.005727 | 0.0014353 | 0 | 0 |  | 1 | TRUE | wye
6 | LV_6232-14_0_4_load_66 | 8 | 0.0055374 | 0.0013878 | 0 | 0 |  | 1 | TRUE | wye
7 | LV_6232-14_0_4_load_6 | 9 | 0.0084307 | 0.0021129 | 0 | 0 |  | 1 | TRUE | wye
8 | LV_6232-14_0_4_load_33 | 12 | 0.0060181 | 0.0015083 | 0 | 0 |  | 1 | TRUE | wye
9 | LV_6232-14_0_4_load_47 | 13 | 0.0045376 | 0.0011372 | 0 | 0 |  | 1 | TRUE | wye
10 | LV_6232-14_0_4_load_22 | 14 | 0.0064295 | 0.0016114 | 0 | 0 |  | 1 | TRUE | wye
11 | LV_6232-14_0_4_load_31 | 15 | 0.0082877 | 0.0020771 | 0 | 0 |  | 1 | TRUE | wye
12 | LV_6232-14_0_4_load_72 | 16 | 0.0045253 | 0.0011342 | 0 | 0 |  | 1 | TRUE | wye
13 | LV_6232-14_0_4_load_67 | 17 | 0.0048666 | 0.0012197 | 0 | 0 |  | 1 | TRUE | wye
14 | LV_6232-14_0_4_load_9 | 18 | 0.0067669 | 0.0016959 | 0 | 0 |  | 1 | TRUE | wye
15 | LV_6232-14_0_4_load_10 | 19 | 0.0059936 | 0.0015021 | 0 | 0 |  | 1 | TRUE | wye
16 | LV_6232-14_0_4_load_11 | 20 | 0.0097206 | 0.0024362 | 0 | 0 |  | 1 | TRUE | wye
17 | LV_6232-14_0_4_load_12 | 21 | 0.0066915 | 0.001677 | 0 | 0 |  | 1 | TRUE | wye
18 | LV_6232-14_0_4_load_13 | 22 | 0.0056019 | 0.001404 | 0 | 0 |  | 1 | TRUE | wye
19 | LV_6232-14_0_4_load_19 | 23 | 0.0046437 | 0.0011638 | 0 | 0 |  | 1 | TRUE | wye
20 | LV_6232-14_0_4_load_14 | 25 | 0.0043783 | 0.0010973 | 0 | 0 |  | 1 | TRUE | wye
21 | LV_6232-14_0_4_load_15 | 26 | 0.005319 | 0.0013331 | 0 | 0 |  | 1 | TRUE | wye
22 | LV_6232-14_0_4_load_16 | 27 | 0.0066703 | 0.0016717 | 0 | 0 |  | 1 | TRUE | wye
23 | LV_6232-14_0_4_load_28 | 29 | 0.006236 | 0.0015629 | 0 | 0 |  | 1 | TRUE | wye
24 | LV_6232-14_0_4_load_29 | 30 | 0.0078036 | 0.0019558 | 0 | 0 |  | 1 | TRUE | wye
25 | LV_6232-14_0_4_load_43 | 31 | 0.0074583 | 0.0018692 | 0 | 0 |  | 1 | TRUE | wye
26 | LV_6232-14_0_4_load_25 | 32 | 0.010085 | 0.0025275 | 0 | 0 |  | 1 | TRUE | wye
27 | LV_6232-14_0_4_load_42 | 33 | 0.0099055 | 0.0024826 | 0 | 0 |  | 1 | TRUE | wye
28 | LV_6232-14_0_4_load_27 | 34 | 0.010449 | 0.0026188 | 0 | 0 |  | 1 | TRUE | wye
29 | LV_6232-14_0_4_load_40 | 35 | 0.0046382 | 0.0011624 | 0 | 0 |  | 1 | TRUE | wye
30 | LV_6232-14_0_4_load_26 | 36 | 0.0037421 | 0.00093786 | 0 | 0 |  | 1 | TRUE | wye
31 | LV_6232-14_0_4_load_21 | 37 | 0.010761 | 0.0026971 | 0 | 0 |  | 1 | TRUE | wye
32 | LV_6232-14_0_4_load_23 | 38 | 0.0059052 | 0.00148 | 0 | 0 |  | 1 | TRUE | wye
33 | LV_6232-14_0_4_load_41 | 39 | 0.0054833 | 0.0013742 | 0 | 0 |  | 1 | TRUE | wye
34 | LV_6232-14_0_4_load_44 | 40 | 0.0078016 | 0.0019553 | 0 | 0 |  | 1 | TRUE | wye
35 | LV_6232-14_0_4_load_30 | 41 | 0.0049876 | 0.00125 | 0 | 0 |  | 1 | TRUE | wye
36 | LV_6232-14_0_4_load_34 | 43 | 0.019241 | 0.0048222 | 0 | 0 |  | 1 | TRUE | wye
37 | LV_6232-14_0_4_load_35 | 44 | 0.0078659 | 0.0019714 | 0 | 0 |  | 1 | TRUE | wye
38 | LV_6232-14_0_4_load_46 | 45 | 0.0092012 | 0.002306 | 0 | 0 |  | 1 | TRUE | wye
39 | LV_6232-14_0_4_load_38 | 47 | 0.0060143 | 0.0015073 | 0 | 0 |  | 1 | TRUE | wye
40 | LV_6232-14_0_4_load_39 | 48 | 0.005353 | 0.0013416 | 0 | 0 |  | 1 | TRUE | wye
41 | LV_6232-14_0_4_load_76 | 51 | 0.0041887 | 0.0010498 | 0 | 0 |  | 1 | TRUE | wye
42 | LV_6232-14_0_4_load_54 | 53 | 0.0027579 | 0.0006912 | 0 | 0 |  | 1 | TRUE | wye
43 | LV_6232-14_0_4_load_52 | 54 | 0.01487 | 0.0037269 | 0 | 0 |  | 1 | TRUE | wye
44 | LV_6232-14_0_4_load_71 | 55 | 0.0043591 | 0.0010925 | 0 | 0 |  | 1 | TRUE | wye
45 | LV_6232-14_0_4_load_77 | 56 | 0.038804 | 0.0097253 | 0 | 0 |  | 1 | TRUE | wye
46 | LV_6232-14_0_4_load_55 | 57 | 0.0026582 | 0.00066622 | 0 | 0 |  | 1 | TRUE | wye
47 | LV_6232-14_0_4_load_51 | 58 | 0.0028191 | 0.00070653 | 0 | 0 |  | 1 | TRUE | wye
48 | LV_6232-14_0_4_load_69 | 59 | 0.0030729 | 0.00077014 | 0 | 0 |  | 1 | TRUE | wye
49 | LV_6232-14_0_4_load_53 | 60 | 0.013071 | 0.003276 | 0 | 0 |  | 1 | TRUE | wye
50 | LV_6232-14_0_4_load_56 | 61 | 0.0034232 | 0.00085793 | 0 | 0 |  | 1 | TRUE | wye
51 | LV_6232-14_0_4_load_57 | 64 | 0.0051225 | 0.0012838 | 0 | 0 |  | 1 | TRUE | wye
52 | LV_6232-14_0_4_load_61 | 66 | 0.0017594 | 0.00044095 | 0 | 0 |  | 1 | TRUE | wye
53 | LV_6232-14_0_4_load_62 | 67 | 0.0035604 | 0.00089232 | 0 | 0 |  | 1 | TRUE | wye
54 | LV_6232-14_0_4_load_63 | 68 | 0.0043978 | 0.0011022 | 0 | 0 |  | 1 | TRUE | wye
55 | LV_6232-14_0_4_load_65 | 69 | 0.0033424 | 0.00083768 | 0 | 0 |  | 1 | TRUE | wye
56 | LV_6232-14_0_4_load_70 | 70 | 0.0025805 | 0.00064672 | 0 | 0 |  | 1 | TRUE | wye
57 | LV_6232-14_0_4_load_64 | 71 | 0.0014676 | 0.00036781 | 0 | 0 |  | 1 | TRUE | wye
58 | LV_6232-14_0_4_load_73 | 72 | 0.0067473 | 0.001691 | 0 | 0 |  | 1 | TRUE | wye
59 | LV_6232-14_0_4_load_74 | 73 | 0.015738 | 0.0039443 | 0 | 0 |  | 1 | TRUE | wye
60 | LV_6232-14_0_4_load_75 | 74 | 0.012027 | 0.0030144 | 0 | 0 |  | 1 | TRUE | wye
61 | LV_6232-14_0_4_load_79 | 75 | 0.0070644 | 0.0017705 | 0 | 0 |  | 1 | TRUE | wye

## ext_grid
| name | bus | vm_pu | va_degree | slack_weight | in_service
0 |  | 41 | 1 | 0 | 1 | TRUE

## line
| name | std_type | from_bus | to_bus | length_km | r_ohm_per_km | x_ohm_per_km | c_nf_per_km | g_us_per_km | max_i_ka | df | parallel | type | in_service
0 | LV_6232-14_0_4_line_0 |  | 0 | 1 | 0.0070708 | 0.125 | 0.08 | 261 | 0 | 0.364 | 1 | 1 | cs | TRUE
1 | LV_6232-14_0_4_line_1 |  | 0 | 2 | 0.00938 | 0.125 | 0.08 | 261 | 0 | 0.364 | 1 | 1 | cs | TRUE
2 | LV_6232-14_0_4_line_2 |  | 1 | 3 | 0.0058071 | 0.125 | 0.08 | 261 | 0 | 0.364 | 1 | 1 | cs | TRUE
3 | LV_6232-14_0_4_line_3 |  | 2 | 4 | 0.017729 | 0.125 | 0.08 | 261 | 0 | 0.364 | 1 | 1 | cs | TRUE
4 | LV_6232-14_0_4_line_4 |  | 4 | 5 | 0.002508 | 0.125 | 0.08 | 261 | 0 | 0.364 | 1 | 4 | cs | TRUE
5 | LV_6232-14_0_4_line_5 |  | 4 | 6 | 0.010363 | 0.125 | 0.08 | 261 | 0 | 0.364 | 1 | 4 | cs | TRUE
6 | LV_6232-14_0_4_line_6 |  | 5 | 7 | 0.017037 | 0.125 | 0.08 | 261 | 0 | 0.364 | 1 | 1 | cs | TRUE
7 | LV_6232-14_0_4_line_7 |  | 5 | 8 | 0.012802 | 0.125 | 0.08 | 261 | 0 | 0.364 | 1 | 4 | cs | TRUE
8 | LV_6232-14_0_4_line_8 |  | 6 | 9 | 0.0016908 | 0.125 | 0.08 | 261 | 0 | 0.364 | 1 | 4 | cs | TRUE
9 | LV_6232-14_0_4_line_9 |  | 7 | 16 | 0.0048088 | 0.125 | 0.08 | 261 | 0 | 0.364 | 1 | 1 | cs | TRUE
10 | LV_6232-14_0_4_line_10 |  | 8 | 17 | 0.0075778 | 0.125 | 0.08 | 261 | 0 | 0.364 | 1 | 4 | cs | TRUE
11 | LV_6232-14_0_4_line_11 |  | 9 | 10 | 0.010397 | 0.125 | 0.08 | 261 | 0 | 0.364 | 1 | 4 | cs | TRUE
12 | LV_6232-14_0_4_line_12 |  | 10 | 11 | 0.013486 | 0.125 | 0.08 | 261 | 0 | 0.364 | 1 | 2 | cs | TRUE
13 | LV_6232-14_0_4_line_13 |  | 10 | 12 | 0.0030512 | 0.125 | 0.08 | 261 | 0 | 0.364 | 1 | 4 | cs | TRUE
14 | LV_6232-14_0_4_line_14 |  | 11 | 13 | 0.0065721 | 0.125 | 0.08 | 261 | 0 | 0.364 | 1 | 1 | cs | TRUE
15 | LV_6232-14_0_4_line_15 |  | 11 | 14 | 0.0070403 | 0.125 | 0.08 | 261 | 0 | 0.364 | 1 | 1 | cs | TRUE
16 | LV_6232-14_0_4_line_16 |  | 12 | 15 | 0.015623 | 0.125 | 0.08 | 261 | 0 | 0.364 | 1 | 4 | cs | TRUE
17 | LV_6232-14_0_4_line_17 |  | 13 | 39 | 0.0063647 | 0.125 | 0.08 | 261 | 0 | 0.364 | 1 | 1 | cs | TRUE
18 | LV_6232-14_0_4_line_18 |  | 14 | 37 | 0.012621 | 0.125 | 0.08 | 261 | 0 | 0.364 | 1 | 1 | cs | TRUE
19 | LV_6232-14_0_4_line_19 |  | 15 | 41 | 0.00064609 | 0.125 | 0.08 | 261 | 0 | 0.364 | 1 | 4 | cs | TRUE
20 | LV_6232-14_0_4_line_20 |  | 16 | 72 | 0.010664 | 0.125 | 0.08 | 261 | 0 | 0.364 | 1 | 1 | cs | TRUE
21 | LV_6232-14_0_4_line_21 |  | 17 | 44 | 0.0060177 | 0.125 | 0.08 | 261 | 0 | 0.364 | 1 | 4 | cs | TRUE
22 | LV_6232-14_0_4_line_22 |  | 18 | 19 | 0.0078022 | 0.125 | 0.08 | 261 | 0 | 0.364 | 1 | 1 | cs | TRUE
23 | LV_6232-14_0_4_line_23 |  | 18 | 20 | 0.0074177 | 0.125 | 0.08 | 261 | 0 | 0.364 | 1 | 1 | cs | TRUE
24 | LV_6232-14_0_4_line_24 |  | 19 | 21 | 0.011798 | 0.125 | 0.08 | 261 | 0 | 0.364 | 1 | 1 | cs | TRUE
25 | LV_6232-14_0_4_line_25 |  | 20 | 22 | 0.011895 | 0.125 | 0.08 | 261 | 0 | 0.364 | 1 | 1 | cs | TRUE
26 | LV_6232-14_0_4_line_26 |  | 22 | 23 | 0.0005259 | 0.125 | 0.08 | 261 | 0 | 0.364 | 1 | 1 | cs | TRUE
27 | LV_6232-14_0_4_line_27 |  | 23 | 24 | 0.019084 | 0.125 | 0.08 | 261 | 0 | 0.364 | 1 | 1 | cs | TRUE
28 | LV_6232-14_0_4_line_28 |  | 24 | 33 | 0.0091961 | 0.125 | 0.08 | 261 | 0 | 0.364 | 1 | 1 | cs | TRUE
29 | LV_6232-14_0_4_line_29 |  | 24 | 34 | 0.007697 | 0.125 | 0.08 | 261 | 0 | 0.364 | 1 | 1 | cs | TRUE
30 | LV_6232-14_0_4_line_30 |  | 25 | 26 | 0.0081231 | 0.125 | 0.08 | 261 | 0 | 0.364 | 1 | 1 | cs | TRUE
31 | LV_6232-14_0_4_line_31 |  | 25 | 27 | 0.0081901 | 0.125 | 0.08 | 261 | 0 | 0.364 | 1 | 1 | cs | TRUE
32 | LV_6232-14_0_4_line_32 |  | 26 | 28 | 0.0029597 | 0.125 | 0.08 | 261 | 0 | 0.364 | 1 | 1 | cs | TRUE
33 | LV_6232-14_0_4_line_33 |  | 28 | 29 | 0.016155 | 0.125 | 0.08 | 261 | 0 | 0.364 | 1 | 1 | cs | TRUE
34 | LV_6232-14_0_4_line_34 |  | 28 | 30 | 0.0063066 | 0.125 | 0.08 | 261 | 0 | 0.364 | 1 | 1 | cs | TRUE
35 | LV_6232-14_0_4_line_35 |  | 29 | 31 | 0.010609 | 0.125 | 0.08 | 261 | 0 | 0.364 | 1 | 1 | cs | TRUE
36 | LV_6232-14_0_4_line_36 |  | 30 | 32 | 0.0071857 | 0.125 | 0.08 | 261 | 0 | 0.364 | 1 | 1 | cs | TRUE
37 | LV_6232-14_0_4_line_37 |  | 31 | 40 | 0.0018306 | 0.125 | 0.08 | 261 | 0 | 0.364 | 1 | 1 | cs | TRUE
38 | LV_6232-14_0_4_line_38 |  | 32 | 38 | 0.009194 | 0.125 | 0.08 | 261 | 0 | 0.364 | 1 | 1 | cs | TRUE
39 | LV_6232-14_0_4_line_39 |  | 33 | 35 | 0.015016 | 0.125 | 0.08 | 261 | 0 | 0.364 | 1 | 1 | cs | TRUE
40 | LV_6232-14_0_4_line_40 |  | 34 | 36 | 0.00087327 | 0.125 | 0.08 | 261 | 0 | 0.364 | 1 | 1 | cs | TRUE
41 | LV_6232-14_0_4_line_41 |  | 35 | 47 | 0.0033796 | 0.125 | 0.08 | 261 | 0 | 0.364 | 1 | 1 | cs | TRUE
42 | LV_6232-14_0_4_line_42 |  | 37 | 38 | 0.010697 | 0.125 | 0.08 | 261 | 0 | 0.364 | 1 | 1 | cs | TRUE
43 | LV_6232-14_0_4_line_43 |  | 39 | 48 | 0.0038658 | 0.125 | 0.08 | 261 | 0 | 0.364 | 1 | 1 | cs | TRUE
44 | LV_6232-14_0_4_line_44 |  | 42 | 43 | 0.012238 | 0.125 | 0.08 | 261 | 0 | 0.364 | 1 | 2 | cs | TRUE
45 | LV_6232-14_0_4_line_45 |  | 42 | 44 | 0.00613 | 0.125 | 0.08 | 261 | 0 | 0.364 | 1 | 4 | cs | TRUE
46 | LV_6232-14_0_4_line_46 |  | 43 | 45 | 0.0033891 | 0.125 | 0.08 | 261 | 0 | 0.364 | 1 | 1 | cs | TRUE
47 | LV_6232-14_0_4_line_47 |  | 45 | 46 | 0.010473 | 0.125 | 0.08 | 261 | 0 | 0.364 | 1 | 1 | cs | TRUE
48 | LV_6232-14_0_4_line_48 |  | 46 | 49 | 0.008765 | 0.125 | 0.08 | 261 | 0 | 0.364 | 1 | 1 | cs | TRUE
49 | LV_6232-14_0_4_line_49 |  | 47 | 48 | 0.0016409 | 0.125 | 0.08 | 261 | 0 | 0.364 | 1 | 1 | cs | TRUE
50 | LV_6232-14_0_4_line_50 |  | 49 | 50 | 0.016556 | 0.125 | 0.08 | 261 | 0 | 0.364 | 1 | 1 | cs | TRUE
51 | LV_6232-14_0_4_line_51 |  | 49 | 51 | 0.0037833 | 0.125 | 0.08 | 261 | 0 | 0.364 | 1 | 1 | cs | TRUE
52 | LV_6232-14_0_4_line_52 |  | 50 | 55 | 0.0067925 | 0.125 | 0.08 | 261 | 0 | 0.364 | 1 | 1 | cs | TRUE
53 | LV_6232-14_0_4_line_53 |  | 50 | 52 | 0.011827 | 0.125 | 0.08 | 261 | 0 | 0.364 | 1 | 1 | cs | TRUE
54 | LV_6232-14_0_4_line_54 |  | 51 | 56 | 0.016288 | 0.125 | 0.08 | 261 | 0 | 0.364 | 1 | 1 | cs | TRUE
55 | LV_6232-14_0_4_line_55 |  | 52 | 53 | 0.0050031 | 0.125 | 0.08 | 261 | 0 | 0.364 | 1 | 1 | cs | TRUE
56 | LV_6232-14_0_4_line_56 |  | 52 | 54 | 0.01019 | 0.125 | 0.08 | 261 | 0 | 0.364 | 1 | 1 | cs | TRUE
57 | LV_6232-14_0_4_line_57 |  | 53 | 57 | 0.0088241 | 0.125 | 0.08 | 261 | 0 | 0.364 | 1 | 1 | cs | TRUE
58 | LV_6232-14_0_4_line_58 |  | 54 | 58 | 0.006478 | 0.125 | 0.08 | 261 | 0 | 0.364 | 1 | 1 | cs | TRUE
59 | LV_6232-14_0_4_line_59 |  | 55 | 59 | 0.015074 | 0.125 | 0.08 | 261 | 0 | 0.364 | 1 | 1 | cs | TRUE
60 | LV_6232-14_0_4_line_60 |  | 57 | 61 | 0.00072504 | 0.125 | 0.08 | 261 | 0 | 0.364 | 1 | 1 | cs | TRUE
61 | LV_6232-14_0_4_line_61 |  | 58 | 60 | 0.0039076 | 0.125 | 0.08 | 261 | 0 | 0.364 | 1 | 1 | cs | TRUE
62 | LV_6232-14_0_4_line_62 |  | 59 | 70 | 0.0092244 | 0.125 | 0.08 | 261 | 0 | 0.364 | 1 | 1 | cs | TRUE
63 | LV_6232-14_0_4_line_63 |  | 61 | 62 | 0.021531 | 0.125 | 0.08 | 261 | 0 | 0.364 | 1 | 1 | cs | TRUE
64 | LV_6232-14_0_4_line_64 |  | 62 | 63 | 0.002388 | 0.125 | 0.08 | 261 | 0 | 0.364 | 1 | 1 | cs | TRUE
65 | LV_6232-14_0_4_line_65 |  | 63 | 64 | 0.026 | 0.125 | 0.08 | 261 | 0 | 0.364 | 1 | 1 | cs | TRUE
66 | LV_6232-14_0_4_line_66 |  | 65 | 66 | 0.036449 | 0.125 | 0.08 | 261 | 0 | 0.364 | 1 | 1 | cs | TRUE
67 | LV_6232-14_0_4_line_67 |  | 65 | 67 | 0.0091063 | 0.125 | 0.08 | 261 | 0 | 0.364 | 1 | 1 | cs | TRUE
68 | LV_6232-14_0_4_line_68 |  | 65 | 68 | 0.0072841 | 0.125 | 0.08 | 261 | 0 | 0.364 | 1 | 1 | cs | TRUE
69 | LV_6232-14_0_4_line_69 |  | 66 | 69 | 0.010265 | 0.125 | 0.08 | 261 | 0 | 0.364 | 1 | 1 | cs | TRUE
70 | LV_6232-14_0_4_line_70 |  | 67 | 70 | 0.00038369 | 0.125 | 0.08 | 261 | 0 | 0.364 | 1 | 1 | cs | TRUE
71 | LV_6232-14_0_4_line_71 |  | 69 | 71 | 0.0007181 | 0.125 | 0.08 | 261 | 0 | 0.364 | 1 | 1 | cs | TRUE
72 | LV_6232-14_0_4_line_72 |  | 72 | 73 | 0.002909 | 0.125 | 0.08 | 261 | 0 | 0.364 | 1 | 1 | cs | TRUE
73 | LV_6232-14_0_4_line_73 |  | 73 | 74 | 0.027644 | 0.125 | 0.08 | 261 | 0 | 0.364 | 1 | 1 | cs | TRUE
74 | LV_6232-14_0_4_line_74 |  | 74 | 75 | 0.029549 | 0.125 | 0.08 | 261 | 0 | 0.364 | 1 | 1 | cs | TRUE

## trafo
| name | std_type | hv_bus | lv_bus | sn_mva | vn_hv_kv | vn_lv_kv | vk_percent | vkr_percent | pfe_kw | i0_percent | shift_degree | tap_side | tap_neutral | tap_min | tap_max | tap_step_percent | tap_step_degree | tap_pos | tap_phase_shifter | parallel | df | in_service
0 | LV_6232-14_0_4_trafo_30 | 0.63 MVA 20/0.4 kV | 76 | 41 | 0.63 | 20 | 0.4 | 6 | 1.206 | 1.65 | 0.2619 | 150 | hv | 0 | -2 | 2 | 2.5 | 0 | 0 | FALSE | 1 | 1 | TRUE

## line_geodata
| x0 | y0 | x1 | y1 | x2 | y2 | x3 | y3
0 | 2607191.238 | 1122889.162 | 2607198.1319 | 1122890.7341
1 | 2607191.238 | 1122889.162 | 2607187.1768 | 1122888.2359 | 2607182.205 | 1122886.6636
2 | 2607203.7937 | 1122892.0252 | 2607198.1319 | 1122890.7341
3 | 2607165.3012 | 1122881.3179 | 2607182.205 | 1122886.6636
4 | 2607162.904 | 1122880.5592 | 2607165.3012 | 1122881.3179
5 | 2607165.3012 | 1122881.3179 | 2607165.0535 | 1122870.9575
6 | 2607162.904 | 1122880.5592 | 2607158.033 | 1122896.8853
7 | 2607162.904 | 1122880.5592 | 2607150.6961 | 1122876.7034
8 | 2607165.0535 | 1122870.9575 | 2607165.0131 | 1122869.2671
9 | 2607156.6582 | 1122901.4934 | 2607158.033 | 1122896.8853
10 | 2607150.6961 | 1122876.7034 | 2607143.4701 | 1122874.4212
11 | 2607164.7646 | 1122858.873 | 2607165.0131 | 1122869.2671
12 | 2607173.5903 | 1122848.6561 | 2607164.7646 | 1122858.873
13 | 2607164.7646 | 1122858.873 | 2607161.8643 | 1122859.8207
14 | 2607173.5903 | 1122848.6561 | 2607179.838 | 1122846.6169
15 | 2607173.5903 | 1122848.6561 | 2607170.8168 | 1122842.1851
16 | 2607147.0135 | 1122864.6734 | 2607161.8643 | 1122859.8207
17 | 2607179.838 | 1122846.6169 | 2607185.8885 | 1122844.642
18 | 2607170.8168 | 1122842.1851 | 2607167.1692 | 1122833.6746 | 2607164.2594 | 1122831.9906
19 | 2607147.0135 | 1122864.6734 | 2607146.3994 | 1122864.8741
20 | 2607156.6582 | 1122901.4934 | 2607153.6094 | 1122911.7124
21 | 2607137.7318 | 1122872.6088 | 2607143.4701 | 1122874.4212
22 | 2607186.2221 | 1122813.744 | 2607179.0444 | 1122810.6853
23 | 2607186.2221 | 1122813.744 | 2607193.046 | 1122816.652
24 | 2607168.9129 | 1122804.669 | 2607177.6916 | 1122810.1088 | 2607179.0444 | 1122810.6853
25 | 2607193.046 | 1122816.652 | 2607196.9442 | 1122818.3132 | 2607204.2648 | 1122820.5592
26 | 2607204.7676 | 1122820.7134 | 2607204.2648 | 1122820.5592
27 | 2607217.2288 | 1122834.0004 | 2607209.4932 | 1122822.1632 | 2607204.7676 | 1122820.7134
28 | 2607217.2288 | 1122834.0004 | 2607208.5286 | 1122836.9792
29 | 2607217.2288 | 1122834.0004 | 2607220.6999 | 1122833.0929 | 2607224.7816 | 1122832.6173
30 | 2607141.1138 | 1122805.5583 | 2607136.9755 | 1122812.5483
31 | 2607145.2394 | 1122798.4832 | 2607141.6565 | 1122804.6417 | 2607141.1138 | 1122805.5583
32 | 2607135.4677 | 1122815.0951 | 2607136.9755 | 1122812.5483
33 | 2607135.4677 | 1122815.0951 | 2607127.24 | 1122828.9981
34 | 2607135.4677 | 1122815.0951 | 2607140.8974 | 1122818.3031
35 | 2607121.8371 | 1122838.1279 | 2607127.24 | 1122828.9981
36 | 2607147.084 | 1122821.9582 | 2607140.8974 | 1122818.3031
37 | 2607121.8371 | 1122838.1279 | 2607120.9048 | 1122839.7033
38 | 2607147.084 | 1122821.9582 | 2607154.7166 | 1122826.4676 | 2607155.0012 | 1122826.6323
39 | 2607194.3223 | 1122841.8431 | 2607208.5286 | 1122836.9792
40 | 2607225.649 | 1122832.5162 | 2607224.7816 | 1122832.6173
41 | 2607191.1234 | 1122842.9333 | 2607191.4404 | 1122842.8298 | 2607194.3223 | 1122841.8431
42 | 2607155.0012 | 1122826.6323 | 2607164.2594 | 1122831.9906
43 | 2607189.5635 | 1122843.4425 | 2607185.8885 | 1122844.642
44 | 2607131.8864 | 1122870.7626 | 2607120.1289 | 1122867.366
45 | 2607131.8864 | 1122870.7626 | 2607137.7318 | 1122872.6088
46 | 2607120.1289 | 1122867.366 | 2607116.8729 | 1122866.4254
47 | 2607106.811 | 1122863.5187 | 2607116.8729 | 1122866.4254
48 | 2607106.811 | 1122863.5187 | 2607105.5286 | 1122872.1881
49 | 2607191.1234 | 1122842.9333 | 2607189.5635 | 1122843.4425
50 | 2607105.5286 | 1122872.1881 | 2607096.2632 | 1122869.4427 | 2607089.3307 | 1122869.7348
51 | 2607105.5286 | 1122872.1881 | 2607105.2237 | 1122875.7895 | 2607105.2652 | 1122875.9534
52 | 2607089.3307 | 1122869.7348 | 2607088.3973 | 1122870.0672 | 2607083.7485 | 1122873.5382
53 | 2607089.6374 | 1122857.9182 | 2607089.6795 | 1122861.52 | 2607089.3307 | 1122869.7348
54 | 2607109.2073 | 1122891.5685 | 2607109.1653 | 1122887.9556 | 2607107.3345 | 1122884.1183 | 2607105.2652 | 1122875.9534
55 | 2607089.6374 | 1122857.9182 | 2607088.0419 | 1122857.405 | 2607085.0581 | 1122855.9332
56 | 2607089.6374 | 1122857.9182 | 2607090.5801 | 1122856.2852 | 2607094.1823 | 1122848.8024
57 | 2607085.0581 | 1122855.9332 | 2607077.1444 | 1122852.0296
58 | 2607096.4919 | 1122842.7604 | 2607095.0246 | 1122847.0525 | 2607094.1823 | 1122848.8024
59 | 2607071.6701 | 1122882.5566 | 2607083.7485 | 1122873.5382
60 | 2607077.1444 | 1122852.0296 | 2607076.4941 | 1122851.7089
61 | 2607097.7559 | 1122839.0629 | 2607096.4919 | 1122842.7604
62 | 2607071.6701 | 1122882.5566 | 2607070.8859 | 1122883.1422 | 2607063.9688 | 1122887.6306
63 | 2607057.1846 | 1122842.1841 | 2607076.4941 | 1122851.7089
64 | 2607057.1846 | 1122842.1841 | 2607055.0267 | 1122841.1477
65 | 2607055.0267 | 1122841.1477 | 2607050.7059 | 1122866.7859
66 | 2607056.008 | 1122892.7963 | 2607060.8282 | 1122898.7715 | 2607063.7298 | 1122910.136 | 2607067.9429 | 1122926.6497
67 | 2607056.008 | 1122892.7963 | 2607063.647 | 1122887.8395
68 | 2607056.008 | 1122892.7963 | 2607049.4952 | 1122896.0584
69 | 2607067.9429 | 1122926.6497 | 2607068.842 | 1122930.1739 | 2607070.6575 | 1122936.5483
70 | 2607063.9688 | 1122887.6306 | 2607063.647 | 1122887.8395
71 | 2607070.8542 | 1122937.2389 | 2607070.6575 | 1122936.5483
72 | 2607152.7777 | 1122914.4999 | 2607153.6094 | 1122911.7124
73 | 2607144.8744 | 1122940.9898 | 2607152.7777 | 1122914.4999
74 | 2607144.8744 | 1122940.9898 | 2607173.5041 | 1122948.3047

## bus_geodata
| x | y | coords
0 | 2607191.238 | 1122889.162
1 | 2607198.1319 | 1122890.7341
2 | 2607182.205 | 1122886.6636
3 | 2607203.7937 | 1122892.0252
4 | 2607165.3012 | 1122881.3179
5 | 2607162.904 | 1122880.5592
6 | 2607165.0535 | 1122870.9575
7 | 2607158.033 | 1122896.8853
8 | 2607150.6961 | 1122876.7034
9 | 2607165.0131 | 1122869.2671
10 | 2607164.7646 | 1122858.873
11 | 2607173.5903 | 1122848.6561
12 | 2607161.8643 | 1122859.8207
13 | 2607179.838 | 1122846.6169
14 | 2607170.8168 | 1122842.1851
15 | 2607147.0135 | 1122864.6734
16 | 2607156.6582 | 1122901.4934
17 | 2607143.4701 | 1122874.4212
18 | 2607186.2221 | 1122813.744
19 | 2607179.0444 | 1122810.6853
20 | 2607193.046 | 1122816.652
21 | 2607168.9129 | 1122804.669
22 | 2607204.2648 | 1122820.5592
23 | 2607204.7676 | 1122820.7134
24 | 2607217.2288 | 1122834.0004
25 | 2607141.1138 | 1122805.5583
26 | 2607136.9755 | 1122812.5483
27 | 2607145.2394 | 1122798.4832
28 | 2607135.4677 | 1122815.0951
29 | 2607127.24 | 1122828.9981
30 | 2607140.8974 | 1122818.3031
31 | 2607121.8371 | 1122838.1279
32 | 2607147.084 | 1122821.9582
33 | 2607208.5286 | 1122836.9792
34 | 2607224.7816 | 1122832.6173
35 | 2607194.3223 | 1122841.8431
36 | 2607225.649 | 1122832.5162
37 | 2607164.2594 | 1122831.9906
38 | 2607155.0012 | 1122826.6323
39 | 2607185.8885 | 1122844.642
40 | 2607120.9048 | 1122839.7033
41 | 2607146.3994 | 1122864.8741
42 | 2607131.8864 | 1122870.7626
43 | 2607120.1289 | 1122867.366
44 | 2607137.7318 | 1122872.6088
45 | 2607116.8729 | 1122866.4254
46 | 2607106.811 | 1122863.5187
47 | 2607191.1234 | 1122842.9333
48 | 2607189.5635 | 1122843.4425
49 | 2607105.5286 | 1122872.1881
50 | 2607089.3307 | 1122869.7348
51 | 2607105.2652 | 1122875.9534
52 | 2607089.6374 | 1122857.9182
53 | 2607085.0581 | 1122855.9332
54 | 2607094.1823 | 1122848.8024
55 | 2607083.7485 | 1122873.5382
56 | 2607109.2073 | 1122891.5685
57 | 2607077.1444 | 1122852.0296
58 | 2607096.4919 | 1122842.7604
59 | 2607071.6701 | 1122882.5566
60 | 2607097.7559 | 1122839.0629
61 | 2607076.4941 | 1122851.7089
62 | 2607057.1846 | 1122842.1841
63 | 2607055.0267 | 1122841.1477
64 | 2607050.7059 | 1122866.7859
65 | 2607056.008 | 1122892.7963
66 | 2607067.9429 | 1122926.6497
67 | 2607063.647 | 1122887.8395
68 | 2607049.4952 | 1122896.0584
69 | 2607070.6575 | 1122936.5483
70 | 2607063.9688 | 1122887.6306
71 | 2607070.8542 | 1122937.2389
72 | 2607153.6094 | 1122911.7124
73 | 2607152.7777 | 1122914.4999
74 | 2607144.8744 | 1122940.9898
75 | 2607173.5041 | 1122948.3047
76 | 2607131.8864 | 1122870.7626

## line_std_types
| c_nf_per_km | r_ohm_per_km | x_ohm_per_km | max_i_ka | type | q_mm2 | alpha | voltage_rating
NAYY 4x50 SE | 210 | 0.642 | 0.083 | 0.142 | cs | 50 | 0.00403 | LV
NAYY 4x120 SE | 264 | 0.225 | 0.08 | 0.242 | cs | 120 | 0.00403 | LV
NAYY 4x150 SE | 261 | 0.208 | 0.08 | 0.27 | cs | 150 | 0.00403 | LV
NA2XS2Y 1x95 RM/25 12/20 kV | 216 | 0.313 | 0.132 | 0.252 | cs | 95 | 0.00403 | MV
NA2XS2Y 1x185 RM/25 12/20 kV | 273 | 0.161 | 0.117 | 0.362 | cs | 185 | 0.00403 | MV
NA2XS2Y 1x240 RM/25 12/20 kV | 304 | 0.122 | 0.112 | 0.421 | cs | 240 | 0.00403 | MV
NA2XS2Y 1x95 RM/25 6/10 kV | 315 | 0.313 | 0.123 | 0.249 | cs | 95 | 0.00403 | MV
NA2XS2Y 1x185 RM/25 6/10 kV | 406 | 0.161 | 0.11 | 0.358 | cs | 185 | 0.00403 | MV
NA2XS2Y 1x240 RM/25 6/10 kV | 456 | 0.122 | 0.105 | 0.416 | cs | 240 | 0.00403 | MV
NA2XS2Y 1x150 RM/25 12/20 kV | 250 | 0.206 | 0.116 | 0.319 | cs | 150 | 0.00403 | MV
NA2XS2Y 1x120 RM/25 12/20 kV | 230 | 0.253 | 0.119 | 0.283 | cs | 120 | 0.00403 | MV
NA2XS2Y 1x70 RM/25 12/20 kV | 190 | 0.443 | 0.132 | 0.22 | cs | 70 | 0.00403 | MV
NA2XS2Y 1x150 RM/25 6/10 kV | 360 | 0.206 | 0.11 | 0.315 | cs | 150 | 0.00403 | MV
NA2XS2Y 1x120 RM/25 6/10 kV | 340 | 0.253 | 0.113 | 0.28 | cs | 120 | 0.00403 | MV
NA2XS2Y 1x70 RM/25 6/10 kV | 280 | 0.443 | 0.123 | 0.217 | cs | 70 | 0.00403 | MV
N2XS(FL)2Y 1x120 RM/35 64/110 kV | 112 | 0.153 | 0.166 | 0.366 | cs | 120 | 0.00393 | HV
N2XS(FL)2Y 1x185 RM/35 64/110 kV | 125 | 0.099 | 0.156 | 0.457 | cs | 185 | 0.00393 | HV
N2XS(FL)2Y 1x240 RM/35 64/110 kV | 135 | 0.075 | 0.149 | 0.526 | cs | 240 | 0.00393 | HV
N2XS(FL)2Y 1x300 RM/35 64/110 kV | 144 | 0.06 | 0.144 | 0.588 | cs | 300 | 0.00393 | HV
15-AL1/3-ST1A 0.4 | 11 | 1.8769 | 0.35 | 0.105 | ol | 16 | 0.00403 | LV
24-AL1/4-ST1A 0.4 | 11.25 | 1.2012 | 0.335 | 0.14 | ol | 24 | 0.00403 | LV
48-AL1/8-ST1A 0.4 | 12.2 | 0.5939 | 0.3 | 0.21 | ol | 48 | 0.00403 | LV
94-AL1/15-ST1A 0.4 | 13.2 | 0.306 | 0.29 | 0.35 | ol | 94 | 0.00403 | LV
34-AL1/6-ST1A 10.0 | 9.7 | 0.8342 | 0.36 | 0.17 | ol | 34 | 0.00403 | MV
48-AL1/8-ST1A 10.0 | 10.1 | 0.5939 | 0.35 | 0.21 | ol | 48 | 0.00403 | MV
70-AL1/11-ST1A 10.0 | 10.4 | 0.4132 | 0.339 | 0.29 | ol | 70 | 0.00403 | MV
94-AL1/15-ST1A 10.0 | 10.75 | 0.306 | 0.33 | 0.35 | ol | 94 | 0.00403 | MV
122-AL1/20-ST1A 10.0 | 11.1 | 0.2376 | 0.323 | 0.41 | ol | 122 | 0.00403 | MV
149-AL1/24-ST1A 10.0 | 11.25 | 0.194 | 0.315 | 0.47 | ol | 149 | 0.00403 | MV
34-AL1/6-ST1A 20.0 | 9.15 | 0.8342 | 0.382 | 0.17 | ol | 34 | 0.00403 | MV
48-AL1/8-ST1A 20.0 | 9.5 | 0.5939 | 0.372 | 0.21 | ol | 48 | 0.00403 | MV
70-AL1/11-ST1A 20.0 | 9.7 | 0.4132 | 0.36 | 0.29 | ol | 70 | 0.00403 | MV
94-AL1/15-ST1A 20.0 | 10 | 0.306 | 0.35 | 0.35 | ol | 94 | 0.00403 | MV
122-AL1/20-ST1A 20.0 | 10.3 | 0.2376 | 0.344 | 0.41 | ol | 122 | 0.00403 | MV
149-AL1/24-ST1A 20.0 | 10.5 | 0.194 | 0.337 | 0.47 | ol | 149 | 0.00403 | MV
184-AL1/30-ST1A 20.0 | 10.75 | 0.1571 | 0.33 | 0.535 | ol | 184 | 0.00403 | MV
243-AL1/39-ST1A 20.0 | 11 | 0.1188 | 0.32 | 0.645 | ol | 243 | 0.00403 | MV
48-AL1/8-ST1A 110.0 | 8 | 0.5939 | 0.46 | 0.21 | ol | 48 | 0.00403 | HV
70-AL1/11-ST1A 110.0 | 8.4 | 0.4132 | 0.45 | 0.29 | ol | 70 | 0.00403 | HV
94-AL1/15-ST1A 110.0 | 8.65 | 0.306 | 0.44 | 0.35 | ol | 94 | 0.00403 | HV
122-AL1/20-ST1A 110.0 | 8.5 | 0.2376 | 0.43 | 0.41 | ol | 122 | 0.00403 | HV
149-AL1/24-ST1A 110.0 | 8.75 | 0.194 | 0.41 | 0.47 | ol | 149 | 0.00403 | HV
184-AL1/30-ST1A 110.0 | 8.8 | 0.1571 | 0.4 | 0.535 | ol | 184 | 0.00403 | HV
243-AL1/39-ST1A 110.0 | 9 | 0.1188 | 0.39 | 0.645 | ol | 243 | 0.00403 | HV
305-AL1/39-ST1A 110.0 | 9.2 | 0.0949 | 0.38 | 0.74 | ol | 305 | 0.00403 | HV
490-AL1/64-ST1A 110.0 | 9.75 | 0.059 | 0.37 | 0.96 | ol | 490 | 0.00403 | HV
679-AL1/86-ST1A 110.0 | 9.95 | 0.042 | 0.36 | 1.15 | ol | 679 | 0.00403 | HV
490-AL1/64-ST1A 220.0 | 10 | 0.059 | 0.285 | 0.96 | ol | 490 | 0.00403 | HV
679-AL1/86-ST1A 220.0 | 11.7 | 0.042 | 0.275 | 1.15 | ol | 679 | 0.00403 | HV
490-AL1/64-ST1A 380.0 | 11 | 0.059 | 0.253 | 0.96 | ol | 490 | 0.00403 | HV
679-AL1/86-ST1A 380.0 | 14.6 | 0.042 | 0.25 | 1.15 | ol | 679 | 0.00403 | HV

## trafo_std_types
| i0_percent | pfe_kw | vkr_percent | sn_mva | vn_lv_kv | vn_hv_kv | vk_percent | shift_degree | vector_group | tap_side | tap_neutral | tap_min | tap_max | tap_step_degree | tap_step_percent | tap_phase_shifter
160 MVA 380/110 kV | 0.06 | 60 | 0.25 | 160 | 110 | 380 | 12.2 | 0 | Yy0 | hv | 0 | -9 | 9 | 0 | 1.5 | FALSE
100 MVA 220/110 kV | 0.06 | 55 | 0.26 | 100 | 110 | 220 | 12 | 0 | Yy0 | hv | 0 | -9 | 9 | 0 | 1.5 | FALSE
63 MVA 110/20 kV | 0.04 | 22 | 0.32 | 63 | 20 | 110 | 18 | 150 | YNd5 | hv | 0 | -9 | 9 | 0 | 1.5 | FALSE
40 MVA 110/20 kV | 0.05 | 18 | 0.34 | 40 | 20 | 110 | 16.2 | 150 | YNd5 | hv | 0 | -9 | 9 | 0 | 1.5 | FALSE
25 MVA 110/20 kV | 0.07 | 14 | 0.41 | 25 | 20 | 110 | 12 | 150 | YNd5 | hv | 0 | -9 | 9 | 0 | 1.5 | FALSE
63 MVA 110/10 kV | 0.04 | 22 | 0.32 | 63 | 10 | 110 | 18 | 150 | YNd5 | hv | 0 | -9 | 9 | 0 | 1.5 | FALSE
40 MVA 110/10 kV | 0.05 | 18 | 0.34 | 40 | 10 | 110 | 16.2 | 150 | YNd5 | hv | 0 | -9 | 9 | 0 | 1.5 | FALSE
25 MVA 110/10 kV | 0.07 | 14 | 0.41 | 25 | 10 | 110 | 12 | 150 | YNd5 | hv | 0 | -9 | 9 | 0 | 1.5 | FALSE
0.25 MVA 20/0.4 kV | 0.32 | 0.8 | 1.44 | 0.25 | 0.4 | 20 | 6 | 150 | Yzn5 | hv | 0 | -2 | 2 | 0 | 2.5 | FALSE
0.4 MVA 20/0.4 kV | 0.3375 | 1.35 | 1.425 | 0.4 | 0.4 | 20 | 6 | 150 | Dyn5 | hv | 0 | -2 | 2 | 0 | 2.5 | FALSE
0.63 MVA 20/0.4 kV | 0.2619 | 1.65 | 1.206 | 0.63 | 0.4 | 20 | 6 | 150 | Dyn5 | hv | 0 | -2 | 2 | 0 | 2.5 | FALSE
0.25 MVA 10/0.4 kV | 0.24 | 0.6 | 1.2 | 0.25 | 0.4 | 10 | 4 | 150 | Dyn5 | hv | 0 | -2 | 2 | 0 | 2.5 | FALSE
0.4 MVA 10/0.4 kV | 0.2375 | 0.95 | 1.325 | 0.4 | 0.4 | 10 | 4 | 150 | Dyn5 | hv | 0 | -2 | 2 | 0 | 2.5 | FALSE
0.63 MVA 10/0.4 kV | 0.1873 | 1.18 | 1.0794 | 0.63 | 0.4 | 10 | 4 | 150 | Dyn5 | hv | 0 | -2 | 2 | 0 | 2.5 | FALSE

## trafo3w_std_types
| sn_hv_mva | sn_mv_mva | sn_lv_mva | vn_hv_kv | vn_mv_kv | vn_lv_kv | vk_hv_percent | vk_mv_percent | vk_lv_percent | vkr_hv_percent | vkr_mv_percent | vkr_lv_percent | pfe_kw | i0_percent | shift_mv_degree | shift_lv_degree | vector_group | tap_side | tap_neutral | tap_min | tap_max | tap_step_percent
63/25/38 MVA 110/20/10 kV | 63 | 25 | 38 | 110 | 20 | 10 | 10.4 | 10.4 | 10.4 | 0.28 | 0.32 | 0.35 | 35 | 0.89 | 0 | 0 | YN0yn0yn0 | hv | 0 | -10 | 10 | 1.2
63/25/38 MVA 110/10/10 kV | 63 | 25 | 38 | 110 | 10 | 10 | 10.4 | 10.4 | 10.4 | 0.28 | 0.32 | 0.35 | 35 | 0.89 | 0 | 0 | YN0yn0yn0 | hv | 0 | -10 | 10 | 1.2

## fuse_std_types
| fuse_type | i_rated_a | t_avg | t_min | t_total | x_avg | x_min | x_total
HV 100A | HV 100A | 100 | 0 | [10.0, 3.64, 0.854, 0.281, 0.1, 0.0531, 0.022, 0.01] | [10.0, 4.267, 1.21, 0.403, 0.1, 0.058, 0.022, 0.01] | 0 | [300.0, 350.0, 450.0, 550.0, 700.0, 850.0, 1200.0, 1752.0] | [600.0, 700.0, 900.0, 1150.0, 1665.0, 2000.0, 3000.0, 4313.0]
HV 10A | HV 10A | 10 | 0 | [10.0, 1675.0, 0.344, 0.156, 0.1, 0.0417, 0.0171, 0.01] | [10.0, 1.3, 0.3, 0.155, 0.1, 0.0555, 0.023, 0.01] | 0 | [30.0, 32.0, 35.0, 37.0, 39.0, 50.0, 70.0, 88.0] | [60.0, 70.0, 80.0, 87.0, 94.0, 110.0, 150.0, 216.0]
HV 125A | HV 125A | 125 | 0 | [10.0, 1.82, 0.344, 0.1, 0.0467, 0.0269, 0.01] | [10.0, 2.478, 0.426, 0.1, 0.0427, 0.0211, 0.01] | 0 | [375.0, 500.0, 700.0, 925.0, 1200.0, 1500.0, 2341.0] | [750.0, 1000.0, 1500.0, 2200.0, 3000.0, 4000.0, 5765.0]
HV 160A | HV 160A | 160 | 0 | [10.0, 4.15, 1.03, 0.198, 0.1, 0.051, 0.0172, 0.01] | [10.0, 2.3, 0.734, 0.274, 0.1, 0.046, 0.0177, 0.01] | 0 | [480.0, 550.0, 700.0, 1000.0, 1260.0, 1600.0, 2500.0, 3227.0] | [960.0, 1300.0, 1700.0, 2200.0, 2996.0, 4000.0, 6000.0, 7946.0]
HV 16A | HV 16A | 16 | 0 | [10.0, 0.352, 0.164, 0.1, 0.0649, 0.0342, 0.01] | [10.0, 2.34, 0.722, 0.181, 0.1, 0.055, 0.0296, 0.01] | 0 | [48.0, 60.0, 65.0, 71.0, 80.0, 100.0, 162.0] | [96.0, 110.0, 125.0, 150.0, 168.0, 200.0, 250.0, 398.0]
HV 200A | HV 200A | 200 | 0 | [10.0, 4.267, 1.21, 0.403, 0.1, 0.058, 0.022, 0.01] | [10.0, 3.73, 1.654, 0.328, 0.1, 0.0531, 0.019, 0.01] | 0 | [600.0, 700.0, 900.0, 1150.0, 1665.0, 2000.0, 3000.0, 4313.0] | [1200.0, 1500.0, 1800.0, 2700.0, 3960.0, 5000.0, 7500.0, 10620.0]
HV 20A | HV 20A | 20 | 0 | [10.0, 1.3, 0.3, 0.155, 0.1, 0.0555, 0.023, 0.01] | [10.0, 1.3, 0.161, 0.1, 0.0611, 0.0399, 0.0141, 0.01] | 0 | [60.0, 70.0, 80.0, 87.0, 94.0, 110.0, 150.0, 216.0] | [120.0, 150.0, 200.0, 223.0, 260.0, 300.0, 450.0, 532.0]
HV 25A | HV 25A | 25 | 0 | [10.0, 2.512, 0.833, 0.299, 0.1, 0.0372, 0.0223, 0.01] | [10.0, 3.125, 0.597, 0.198, 0.1, 0.0378, 0.022, 0.01] | 0 | [75.0, 82.0, 90.0, 100.0, 124.0, 170.0, 200.0, 289.0] | [150.0, 170.0, 210.0, 250.0, 294.0, 400.0, 500.0, 711.0]
HV 31.5A | HV 31.5A | 31.5 | 0 | [10.0, 2.34, 0.722, 0.181, 0.1, 0.055, 0.0296, 0.01] | [10.0, 2.84, 0.368, 0.164, 0.1, 0.0621, 0.0378, 0.0195, 0.01] | 0 | [95.0, 110.0, 125.0, 150.0, 165.0, 200.0, 250.0, 390.0] | [189.0, 220.0, 300.0, 350.0, 393.0, 450.0, 530.0, 700.0, 960.0]
HV 40A | HV 40A | 40 | 0 | [10.0, 1.3, 0.161, 0.1, 0.0611, 0.0399, 0.0141, 0.01] | [10.0, 2.05, 0.369, 0.198, 0.1, 0.051, 0.0298, 0.01] | 0 | [120.0, 150.0, 200.0, 223.0, 260.0, 300.0, 450.0, 532.0] | [240.0, 300.0, 400.0, 450.0, 530.0, 650.0, 800.0, 1311.0]
HV 50A | HV 50A | 50 | 0 | [10.0, 3.215, 0.597, 0.198, 0.1, 0.0378, 0.022, 0.01] | [10.0, 3.64, 0.854, 0.281, 0.1, 0.0531, 0.022, 0.01] | 0 | [150.0, 170.0, 210.0, 250.0, 294.0, 400.0, 500.0, 711.0] | [300.0, 350.0, 450.0, 550.0, 700.0, 850.0, 1200.0, 1752.0]
HV 6.3A | HV 6.3A | 6.3 | 0 | [10.0, 1.39, 0.344, 0.168, 0.1, 0.056, 0.0263, 0.01] | [10.0, 1.711, 0.516, 0.198, 0.1, 0.0634, 0.0303, 0.01] | 0 | [19.0, 19.5, 20.4, 20.8, 22.0, 25.0, 32.0, 48.0] | [38.0, 40.0, 43.0, 48.0, 53.0, 60.0, 75.0, 118.0]
HV 63A | HV 63A | 63 | 0 | [10.0, 2.84, 0.368, 0.164, 0.1, 0.0621, 0.0378, 0.0195, 0.01] | [10.0, 1.82, 0.344, 0.1, 0.0467, 0.0269, 0.01] | 0 | [189.0, 220.0, 300.0, 350.0, 393.0, 450.0, 530.0, 700.0, 961.0] | [378.0, 500.0, 700.0, 934.0, 1200.0, 1500.0, 2366.0]
HV 80A | HV 80A | 80 | 0 | [10.0, 2.05, 0.369, 0.198, 0.1, 0.051, 0.0298, 0.01] | [10.0, 4.15, 1.03, 0.198, 0.1, 0.051, 0.0172, 0.01] | 0 | [240.0, 300.0, 400.0, 450.0, 530.0, 650.0, 800.0, 1311.0] | [480.0, 550.0, 700.0, 1000.0, 1260.0, 1600.0, 2500.0, 3227.0]
Siemens NH-1-100 | Siemens NH-1-100 | 100 | [5400.0, 2000.0, 400.0, 20.0, 1.0, 0.2, 0.012, 0.004] | 0 | 0 | [150.0, 190.0, 250.0, 430.0, 900.0, 1250.0, 2700.0, 3600.0] | 0 | 0
Siemens NH-1-125 | Siemens NH-1-125 | 125 | [4800.0, 120.0, 7.0, 0.1, 0.004] | 0 | 0 | [180.0, 400.0, 740.0, 2000.0, 4250.0] | 0 | 0
Siemens NH-1-16 | Siemens NH-1-16 | 16 | [4000.0, 400.0, 2.0, 0.1, 0.04, 0.01] | 0 | 0 | [26.0, 35.0, 75.0, 150.0, 200.0, 300.0] | 0 | 0
Siemens NH-1-160 | Siemens NH-1-160 | 160 | [4800.0, 120.0, 7.0, 0.1, 0.004] | 0 | 0 | [210.0, 500.0, 900.0, 2300.0, 5000.0] | 0 | 0
Siemens NH-1-25 | Siemens NH-1-25 | 25 | [4000.0, 1000.0, 10.0, 0.2, 0.02, 0.01] | 0 | 0 | [40.0, 50.0, 100.0, 210.0, 400.0, 500.0] | 0 | 0
Siemens NH-1-50 | Siemens NH-1-50 | 50 | [4000.0, 40.0, 4.0, 1.0, 0.02, 0.01] | 0 | 0 | [86.0, 200.0, 300.0, 400.0, 1000.0, 1280.0] | 0 | 0
Siemens NH-1-63 | Siemens NH-1-63 | 63 | [4000.0, 100.0, 10.0, 2.0, 0.04, 0.01] | 0 | 0 | [100.0, 200.0, 300.0, 400.0, 1000.0, 1500.0] | 0 | 0
Siemens NH-1-80 | Siemens NH-1-80 | 80 | [4800.0, 120.0, 7.0, 0.1, 0.01] | 0 | 0 | [150.58, 250.0, 450.0, 1150.0, 2470.0] | 0 | 0
Siemens NH-2-1000 | Siemens NH-2-1000 | 1000 | [4800.0, 120.0, 7.0, 0.1, 0.004] | 0 | 0 | [1900.0, 3500.0, 8400.0, 24000.0, 52000.0] | 0 | 0
Siemens NH-2-200 | Siemens NH-2-200 | 200 | [4800.0, 120.0, 7.0, 0.1, 0.004] | 0 | 0 | [280.0, 650.0, 1200.0, 3000.0, 7000.0] | 0 | 0
Siemens NH-2-224 | Siemens NH-2-224 | 224 | [4800.0, 120.0, 7.0, 0.2, 0.04, 0.004] | 0 | 0 | [400.0, 750.0, 1453.0, 3025.0, 4315.0, 7600.0] | 0 | 0
Siemens NH-2-250 | Siemens NH-2-250 | 250 | [4800.0, 120.0, 7.0, 0.1, 0.004] | 0 | 0 | [450.0, 800.0, 1650.0, 4000.0, 8500.0] | 0 | 0
Siemens NH-2-315 | Siemens NH-2-315 | 315 | [4800.0, 120.0, 7.0, 0.1, 0.004] | 0 | 0 | [550.0, 920.0, 1900.0, 5000.0, 11000.0] | 0 | 0
Siemens NH-2-355 | Siemens NH-2-355 | 355 | [4800.0, 120.0, 6.0, 0.1, 0.004] | 0 | 0 | [650.0, 1116.27, 2350.0, 5840.0, 12790.0] | 0 | 0
Siemens NH-2-400 | Siemens NH-2-400 | 400 | [4800.0, 120.0, 7.0, 0.1, 0.004] | 0 | 0 | [720.0, 1350.0, 2800.0, 6500.0, 15000.0] | 0 | 0
Siemens NH-2-425 | Siemens NH-2-425 | 425 | [4800.0, 120.0, 7.0, 0.1, 0.004] | 0 | 0 | [850.0, 1500.0, 3050.0, 7500.0, 16500.0] | 0 | 0
Siemens NH-2-630 | Siemens NH-2-630 | 630 | [4800.0, 120.0, 7.0, 0.1, 0.004] | 0 | 0 | [1200.0, 2000.0, 4800.0, 12000.0, 26000.0] | 0 | 0

## dtypes
| element | column | dtype
0 | bus | name | object
1 | bus | vn_kv | float64
2 | bus | type | object
3 | bus | zone | object
4 | bus | in_service | bool
5 | load | name | object
6 | load | bus | uint32
7 | load | p_mw | float64
8 | load | q_mvar | float64
9 | load | const_z_percent | float64
10 | load | const_i_percent | float64
11 | load | sn_mva | float64
12 | load | scaling | float64
13 | load | in_service | bool
14 | load | type | object
15 | ext_grid | name | object
16 | ext_grid | bus | uint32
17 | ext_grid | vm_pu | float64
18 | ext_grid | va_degree | float64
19 | ext_grid | slack_weight | float64
20 | ext_grid | in_service | bool
21 | line | name | object
22 | line | std_type | object
23 | line | from_bus | uint32
24 | line | to_bus | uint32
25 | line | length_km | float64
26 | line | r_ohm_per_km | float64
27 | line | x_ohm_per_km | float64
28 | line | c_nf_per_km | float64
29 | line | g_us_per_km | float64
30 | line | max_i_ka | float64
31 | line | df | float64
32 | line | parallel | uint32
33 | line | type | object
34 | line | in_service | bool
35 | trafo | name | object
36 | trafo | std_type | object
37 | trafo | hv_bus | uint32
38 | trafo | lv_bus | uint32
39 | trafo | sn_mva | float64
40 | trafo | vn_hv_kv | float64
41 | trafo | vn_lv_kv | float64
42 | trafo | vk_percent | float64
43 | trafo | vkr_percent | float64
44 | trafo | pfe_kw | float64
45 | trafo | i0_percent | float64
46 | trafo | shift_degree | float64
47 | trafo | tap_side | object
48 | trafo | tap_neutral | int32
49 | trafo | tap_min | int32
50 | trafo | tap_max | int32
51 | trafo | tap_step_percent | float64
52 | trafo | tap_step_degree | float64
53 | trafo | tap_pos | int32
54 | trafo | tap_phase_shifter | bool
55 | trafo | parallel | uint32
56 | trafo | df | float64
57 | trafo | in_service | bool
58 | line_geodata | coords | object
59 | bus_geodata | x | float64
60 | bus_geodata | y | float64
61 | bus_geodata | coords | object

## parameters
| version | format_version | converged | OPF_converged | name | f_hz | sn_mva
0 | 2.14.6 | 2.14.0 | FALSE | FALSE |  | 50 | 1